## bus
| name | vn_kv | type | zone | in_service
0 | bus_LV_496-21_0_2_node_0 | 0.4 | n |  | TRUE
1 | bus_LV_496-21_0_2_node_1 | 0.4 | n |  | TRUE
2 | bus_LV_496-21_0_2_node_2 | 0.4 | n |  | TRUE
3 | bus_LV_496-21_0_2_node_3 | 0.4 | n |  | TRUE
4 | bus_LV_496-21_0_2_node_4 | 0.4 | n |  | TRUE
5 | bus_LV_496-21_0_2_node_5 | 0.4 | n |  | TRUE
6 | bus_LV_496-21_0_2_node_17 | 0.4 | n |  | TRUE
7 | bus_LV_496-21_0_2_node_19 | 0.4 | n |  | TRUE
8 | bus_LV_496-21_0_2_node_97 | 0.4 | n |  | TRUE
9 | bus_LV_496-21_0_2_node_14 | 0.4 | n |  | TRUE
10 | bus_LV_496-21_0_2_node_18 | 0.4 | n |  | TRUE
11 | bus_LV_496-21_0_2_node_6 | 0.4 | n |  | TRUE
12 | bus_LV_496-21_0_2_node_7 | 0.4 | n |  | TRUE
13 | bus_LV_496-21_0_2_node_8 | 0.4 | n |  | TRUE
14 | bus_LV_496-21_0_2_node_9 | 0.4 | n |  | TRUE
15 | bus_LV_496-21_0_2_node_10 | 0.4 | n |  | TRUE
16 | bus_LV_496-21_0_2_node_38 | 0.4 | n |  | TRUE
17 | bus_LV_496-21_0_2_node_39 | 0.4 | n |  | TRUE
18 | bus_LV_496-21_0_2_node_11 | 0.4 | n |  | TRUE
19 | bus_LV_496-21_0_2_node_12 | 0.4 | n |  | TRUE
20 | bus_LV_496-21_0_2_node_13 | 0.4 | n |  | TRUE
21 | bus_LV_496-21_0_2_node_16 | 0.4 | n |  | TRUE
22 | bus_LV_496-21_0_2_node_15 | 0.4 | n |  | TRUE
23 | bus_LV_496-21_0_2_node_52 | 0.4 | n |  | TRUE
24 | bus_LV_496-21_0_2_node_96 | 0.4 | n |  | TRUE
25 | bus_LV_496-21_0_2_node_53 | 0.4 | n |  | TRUE
26 | bus_LV_496-21_0_2_node_95 | 0.4 | n |  | TRUE
27 | bus_LV_496-21_0_2_node_20 | 0.4 | n |  | TRUE
28 | bus_LV_496-21_0_2_node_21 | 0.4 | n |  | TRUE
29 | bus_LV_496-21_0_2_node_22 | 0.4 | n |  | TRUE
30 | bus_LV_496-21_0_2_node_23 | 0.4 | n |  | TRUE
31 | bus_LV_496-21_0_2_node_58 | 0.4 | n |  | TRUE
32 | bus_LV_496-21_0_2_node_33 | 0.4 | n |  | TRUE
33 | bus_LV_496-21_0_2_node_25 | 0.4 | n |  | TRUE
34 | bus_LV_496-21_0_2_node_26 | 0.4 | n |  | TRUE
35 | bus_LV_496-21_0_2_node_27 | 0.4 | n |  | TRUE
36 | bus_LV_496-21_0_2_node_28 | 0.4 | n |  | TRUE
37 | bus_LV_496-21_0_2_node_29 | 0.4 | n |  | TRUE
38 | bus_LV_496-21_0_2_node_59 | 0.4 | n |  | TRUE
39 | bus_LV_496-21_0_2_node_41 | 0.4 | n |  | TRUE
40 | bus_LV_496-21_0_2_node_57 | 0.4 | n |  | TRUE
41 | bus_LV_496-21_0_2_node_42 | 0.4 | n |  | TRUE
42 | bus_LV_496-21_0_2_node_30 | 0.4 | n |  | TRUE
43 | bus_LV_496-21_0_2_node_31 | 0.4 | n |  | TRUE
44 | bus_LV_496-21_0_2_node_32 | 0.4 | n |  | TRUE
45 | bus_LV_496-21_0_2_node_34 | 0.4 | n |  | TRUE
46 | bus_LV_496-21_0_2_node_36 | 0.4 | n |  | TRUE
47 | bus_LV_496-21_0_2_node_37 | 0.4 | n |  | TRUE
48 | bus_LV_496-21_0_2_node_72 | 0.4 | n |  | TRUE
49 | bus_LV_496-21_0_2_node_69 | 0.4 | n |  | TRUE
50 | bus_LV_496-21_0_2_node_66 | 0.4 | n |  | TRUE
51 | bus_LV_496-21_0_2_node_44 | 0.4 | n |  | TRUE
52 | bus_LV_496-21_0_2_node_73 | 0.4 | n |  | TRUE
53 | bus_LV_496-21_0_2_node_71 | 0.4 | n |  | TRUE
54 | bus_LV_496-21_0_2_node_67 | 0.4 | n |  | TRUE
55 | bus_LV_496-21_0_2_node_45 | 0.4 | n |  | TRUE
56 | bus_LV_496-21_0_2_node_40 | 0.4 | n |  | TRUE
57 | bus_LV_496-21_0_2_node_55 | 0.4 | n |  | TRUE
58 | bus_LV_496-21_0_2_node_54 | 0.4 | n |  | TRUE
59 | bus_LV_496-21_0_2_node_43 | 0.4 | n |  | TRUE
60 | bus_LV_496-21_0_2_node_47 | 0.4 | n |  | TRUE
61 | bus_LV_496-21_0_2_node_49 | 0.4 | n |  | TRUE
62 | bus_LV_496-21_0_2_node_98 | 0.4 | n |  | TRUE
63 | bus_LV_496-21_0_2_node_48 | 0.4 | n |  | TRUE
64 | bus_LV_496-21_0_2_node_50 | 0.4 | n |  | TRUE
65 | bus_LV_496-21_0_2_node_51 | 0.4 | n |  | TRUE
66 | bus_LV_496-21_0_2_node_65 | 0.4 | n |  | TRUE
67 | bus_LV_496-21_0_2_node_64 | 0.4 | n |  | TRUE
68 | bus_LV_496-21_0_2_node_61 | 0.4 | n |  | TRUE
69 | bus_LV_496-21_0_2_node_60 | 0.4 | n |  | TRUE
70 | bus_LV_496-21_0_2_node_56 | 0.4 | n |  | TRUE
71 | bus_LV_496-21_0_2_node_62 | 0.4 | n |  | TRUE
72 | bus_LV_496-21_0_2_node_63 | 0.4 | n |  | TRUE
73 | bus_LV_496-21_0_2_node_68 | 0.4 | n |  | TRUE
74 | bus_LV_496-21_0_2_node_70 | 0.4 | n |  | TRUE
75 | bus_LV_496-21_0_2_node_94 | 0.4 | n |  | TRUE
76 | bus_MV_324_1_node_72 | 20 | n |  | TRUE

## load
| name | bus | p_mw | q_mvar | const_z_percent | const_i_percent | sn_mva | scaling | in_service | type
0 | LV_496-21_0_2_load_0 | 0 | 0.0011009 | 0.0002759 | 0 | 0 |  | 1 | TRUE | wye
1 | LV_496-21_0_2_load_1 | 1 | 0.00049834 | 0.0001249 | 0 | 0 |  | 1 | TRUE | wye
2 | LV_496-21_0_2_load_3 | 3 | 0.00048449 | 0.00012142 | 0 | 0 |  | 1 | TRUE | wye
3 | LV_496-21_0_2_load_4 | 4 | 0.0013236 | 0.00033173 | 0 | 0 |  | 1 | TRUE | wye
4 | LV_496-21_0_2_load_17 | 6 | 0.00059919 | 0.00015017 | 0 | 0 |  | 1 | TRUE | wye
5 | LV_496-21_0_2_load_19 | 7 | 0.0025764 | 0.00064571 | 0 | 0 |  | 1 | TRUE | wye
6 | LV_496-21_0_2_load_97 | 8 | 0.0012744 | 0.0003194 | 0 | 0 |  | 1 | TRUE | wye
7 | LV_496-21_0_2_load_14 | 9 | 0.00049713 | 0.00012459 | 0 | 0 |  | 1 | TRUE | wye
8 | LV_496-21_0_2_load_18 | 10 | 0.0016823 | 0.00042163 | 0 | 0 |  | 1 | TRUE | wye
9 | LV_496-21_0_2_load_6 | 11 | 0.0014503 | 0.00036347 | 0 | 0 |  | 1 | TRUE | wye
10 | LV_496-21_0_2_load_7 | 12 | 0.00069064 | 0.00017309 | 0 | 0 |  | 1 | TRUE | wye
11 | LV_496-21_0_2_load_8 | 13 | 0.00041614 | 0.00010429 | 0 | 0 |  | 1 | TRUE | wye
12 | LV_496-21_0_2_load_9 | 14 | 0.0037882 | 0.00094941 | 0 | 0 |  | 1 | TRUE | wye
13 | LV_496-21_0_2_load_10 | 15 | 0.00031572 | 7.9128e-05 | 0 | 0 |  | 1 | TRUE | wye
14 | LV_496-21_0_2_load_38 | 16 | 0.0029739 | 0.00074532 | 0 | 0 |  | 1 | TRUE | wye
15 | LV_496-21_0_2_load_39 | 17 | 0.0057072 | 0.0014304 | 0 | 0 |  | 1 | TRUE | wye
16 | LV_496-21_0_2_load_11 | 18 | 0.0014754 | 0.00036978 | 0 | 0 |  | 1 | TRUE | wye
17 | LV_496-21_0_2_load_12 | 19 | 0.00056161 | 0.00014075 | 0 | 0 |  | 1 | TRUE | wye
18 | LV_496-21_0_2_load_16 | 21 | 0.00061431 | 0.00015396 | 0 | 0 |  | 1 | TRUE | wye
19 | LV_496-21_0_2_load_15 | 22 | 0.0027677 | 0.00069366 | 0 | 0 |  | 1 | TRUE | wye
20 | LV_496-21_0_2_load_52 | 23 | 0.00042285 | 0.00010598 | 0 | 0 |  | 1 | TRUE | wye
21 | LV_496-21_0_2_load_96 | 24 | 0.00068494 | 0.00017166 | 0 | 0 |  | 1 | TRUE | wye
22 | LV_496-21_0_2_load_95 | 26 | 0.00049764 | 0.00012472 | 0 | 0 |  | 1 | TRUE | wye
23 | LV_496-21_0_2_load_20 | 27 | 0.0013994 | 0.00035072 | 0 | 0 |  | 1 | TRUE | wye
24 | LV_496-21_0_2_load_21 | 28 | 0.00025237 | 6.3249e-05 | 0 | 0 |  | 1 | TRUE | wye
25 | LV_496-21_0_2_load_22 | 29 | 0.0013476 | 0.00033775 | 0 | 0 |  | 1 | TRUE | wye
26 | LV_496-21_0_2_load_23 | 30 | 0.00039562 | 9.9152e-05 | 0 | 0 |  | 1 | TRUE | wye
27 | LV_496-21_0_2_load_33 | 32 | 0.00050049 | 0.00012543 | 0 | 0 |  | 1 | TRUE | wye
28 | LV_496-21_0_2_load_25 | 33 | 0.00049558 | 0.0001242 | 0 | 0 |  | 1 | TRUE | wye
29 | LV_496-21_0_2_load_26 | 34 | 0.00049687 | 0.00012453 | 0 | 0 |  | 1 | TRUE | wye
30 | LV_496-21_0_2_load_27 | 35 | 0.00049723 | 0.00012462 | 0 | 0 |  | 1 | TRUE | wye
31 | LV_496-21_0_2_load_28 | 36 | 0.00049721 | 0.00012461 | 0 | 0 |  | 1 | TRUE | wye
32 | LV_496-21_0_2_load_29 | 37 | 0.0023239 | 0.00058243 | 0 | 0 |  | 1 | TRUE | wye
33 | LV_496-21_0_2_load_59 | 38 | 0.00049794 | 0.0001248 | 0 | 0 |  | 1 | TRUE | wye
34 | LV_496-21_0_2_load_41 | 39 | 0.0080251 | 0.0020113 | 0 | 0 |  | 1 | TRUE | wye
35 | LV_496-21_0_2_load_57 | 40 | 0.00049753 | 0.00012469 | 0 | 0 |  | 1 | TRUE | wye
36 | LV_496-21_0_2_load_42 | 41 | 0.000802 | 0.000201 | 0 | 0 |  | 1 | TRUE | wye
37 | LV_496-21_0_2_load_30 | 42 | 0.00047161 | 0.0001182 | 0 | 0 |  | 1 | TRUE | wye
38 | LV_496-21_0_2_load_34 | 45 | 0.0003518 | 8.8168e-05 | 0 | 0 |  | 1 | TRUE | wye
39 | LV_496-21_0_2_load_37 | 47 | 0.001453 | 0.00036415 | 0 | 0 |  | 1 | TRUE | wye
40 | LV_496-21_0_2_load_69 | 49 | 0.00027439 | 6.877e-05 | 0 | 0 |  | 1 | TRUE | wye
41 | LV_496-21_0_2_load_66 | 50 | 0.0014333 | 0.00035923 | 0 | 0 |  | 1 | TRUE | wye
42 | LV_496-21_0_2_load_73 | 52 | 0.0015733 | 0.0003943 | 0 | 0 |  | 1 | TRUE | wye
43 | LV_496-21_0_2_load_71 | 53 | 0.0019645 | 0.00049234 | 0 | 0 |  | 1 | TRUE | wye
44 | LV_496-21_0_2_load_67 | 54 | 0.0002105 | 5.2757e-05 | 0 | 0 |  | 1 | TRUE | wye
45 | LV_496-21_0_2_load_40 | 56 | 0.0026913 | 0.00067451 | 0 | 0 |  | 1 | TRUE | wye
46 | LV_496-21_0_2_load_55 | 57 | 0.0011877 | 0.00029766 | 0 | 0 |  | 1 | TRUE | wye
47 | LV_496-21_0_2_load_54 | 58 | 0.0011795 | 0.00029562 | 0 | 0 |  | 1 | TRUE | wye
48 | LV_496-21_0_2_load_49 | 61 | 0.0017431 | 0.00043687 | 0 | 0 |  | 1 | TRUE | wye
49 | LV_496-21_0_2_load_98 | 62 | 0.0009785 | 0.00024524 | 0 | 0 |  | 1 | TRUE | wye
50 | LV_496-21_0_2_load_48 | 63 | 0.0031527 | 0.00079013 | 0 | 0 |  | 1 | TRUE | wye
51 | LV_496-21_0_2_load_51 | 65 | 0.00091173 | 0.0002285 | 0 | 0 |  | 1 | TRUE | wye
52 | LV_496-21_0_2_load_65 | 66 | 0.0016688 | 0.00041823 | 0 | 0 |  | 1 | TRUE | wye
53 | LV_496-21_0_2_load_64 | 67 | 0.00072138 | 0.00018079 | 0 | 0 |  | 1 | TRUE | wye
54 | LV_496-21_0_2_load_61 | 68 | 0.0007186 | 0.0001801 | 0 | 0 |  | 1 | TRUE | wye
55 | LV_496-21_0_2_load_60 | 69 | 0.00072373 | 0.00018138 | 0 | 0 |  | 1 | TRUE | wye
56 | LV_496-21_0_2_load_56 | 70 | 0.00052712 | 0.00013211 | 0 | 0 |  | 1 | TRUE | wye
57 | LV_496-21_0_2_load_62 | 71 | 0.00072635 | 0.00018204 | 0 | 0 |  | 1 | TRUE | wye
58 | LV_496-21_0_2_load_63 | 72 | 0.0013837 | 0.00034678 | 0 | 0 |  | 1 | TRUE | wye
59 | LV_496-21_0_2_load_68 | 73 | 0.00046673 | 0.00011697 | 0 | 0 |  | 1 | TRUE | wye
60 | LV_496-21_0_2_load_70 | 74 | 0.0026498 | 0.0006641 | 0 | 0 |  | 1 | TRUE | wye
61 | LV_496-21_0_2_load_94 | 75 | 0.00063681 | 0.0001596 | 0 | 0 |  | 1 | TRUE | wye

## ext_grid
| name | bus | vm_pu | va_degree | slack_weight | in_service
0 |  | 39 | 1 | 0 | 1 | TRUE

## line
| name | std_type | from_bus | to_bus | length_km | r_ohm_per_km | x_ohm_per_km | c_nf_per_km | g_us_per_km | max_i_ka | df | parallel | type | in_service
0 | LV_496-21_0_2_line_0 | NAYY 4x150 SE | 0 | 1 | 0.0034437 | 0.208 | 0.08 | 261 | 0 | 0.27 | 1 | 1 | cs | TRUE
1 | LV_496-21_0_2_line_1 | NAYY 4x150 SE | 0 | 2 | 0.033529 | 0.208 | 0.08 | 261 | 0 | 0.27 | 1 | 1 | cs | TRUE
2 | LV_496-21_0_2_line_2 | NAYY 4x150 SE | 1 | 3 | 0.0038202 | 0.208 | 0.08 | 261 | 0 | 0.27 | 1 | 1 | cs | TRUE
3 | LV_496-21_0_2_line_3 | NAYY 4x150 SE | 2 | 4 | 0.033246 | 0.208 | 0.08 | 261 | 0 | 0.27 | 1 | 1 | cs | TRUE
4 | LV_496-21_0_2_line_4 | NAYY 4x150 SE | 2 | 5 | 0.30397 | 0.208 | 0.08 | 261 | 0 | 0.27 | 1 | 1 | cs | TRUE
5 | LV_496-21_0_2_line_5 | NAYY 4x150 SE | 3 | 6 | 0.0098232 | 0.208 | 0.08 | 261 | 0 | 0.27 | 1 | 1 | cs | TRUE
6 | LV_496-21_0_2_line_6 | NAYY 4x150 SE | 4 | 7 | 0.04219 | 0.208 | 0.08 | 261 | 0 | 0.27 | 1 | 1 | cs | TRUE
7 | LV_496-21_0_2_line_7 | NAYY 4x150 SE | 5 | 8 | 0.070513 | 0.208 | 0.08 | 261 | 0 | 0.27 | 1 | 1 | cs | TRUE
8 | LV_496-21_0_2_line_8 | NAYY 4x150 SE | 6 | 9 | 0.0085691 | 0.208 | 0.08 | 261 | 0 | 0.27 | 1 | 1 | cs | TRUE
9 | LV_496-21_0_2_line_9 | NAYY 4x150 SE | 7 | 10 | 0.0061127 | 0.208 | 0.08 | 261 | 0 | 0.27 | 1 | 1 | cs | TRUE
10 | LV_496-21_0_2_line_10 | NAYY 4x150 SE | 9 | 19 | 0.01098 | 0.208 | 0.08 | 261 | 0 | 0.27 | 1 | 1 | cs | TRUE
11 | LV_496-21_0_2_line_11 | NAYY 4x150 SE | 10 | 15 | 0.021094 | 0.208 | 0.08 | 261 | 0 | 0.27 | 1 | 1 | cs | TRUE
12 | LV_496-21_0_2_line_12 | NAYY 4x150 SE | 11 | 12 | 0.015615 | 0.208 | 0.08 | 261 | 0 | 0.27 | 1 | 1 | cs | TRUE
13 | LV_496-21_0_2_line_13 | NAYY 4x150 SE | 11 | 13 | 0.012076 | 0.208 | 0.08 | 261 | 0 | 0.27 | 1 | 1 | cs | TRUE
14 | LV_496-21_0_2_line_14 | NAYY 4x150 SE | 12 | 14 | 0.027897 | 0.208 | 0.08 | 261 | 0 | 0.27 | 1 | 1 | cs | TRUE
15 | LV_496-21_0_2_line_15 | NAYY 4x150 SE | 13 | 15 | 0.0076177 | 0.208 | 0.08 | 261 | 0 | 0.27 | 1 | 1 | cs | TRUE
16 | LV_496-21_0_2_line_16 | NAYY 4x150 SE | 14 | 16 | 0.00079458 | 0.208 | 0.08 | 261 | 0 | 0.27 | 1 | 1 | cs | TRUE
17 | LV_496-21_0_2_line_17 | NAYY 4x150 SE | 16 | 17 | 0.0097183 | 0.208 | 0.08 | 261 | 0 | 0.27 | 1 | 1 | cs | TRUE
18 | LV_496-21_0_2_line_18 | NAYY 4x150 SE | 17 | 56 | 0.011779 | 0.208 | 0.08 | 261 | 0 | 0.27 | 1 | 1 | cs | TRUE
19 | LV_496-21_0_2_line_19 | NAYY 4x150 SE | 18 | 19 | 0.025216 | 0.208 | 0.08 | 261 | 0 | 0.27 | 1 | 1 | cs | TRUE
20 | LV_496-21_0_2_line_20 | NAYY 4x150 SE | 18 | 20 | 0.034009 | 0.208 | 0.08 | 261 | 0 | 0.27 | 1 | 1 | cs | TRUE
21 | LV_496-21_0_2_line_21 | NAYY 4x150 SE | 20 | 21 | 0.056216 | 0.208 | 0.08 | 261 | 0 | 0.27 | 1 | 1 | cs | TRUE
22 | LV_496-21_0_2_line_22 | NAYY 4x150 SE | 21 | 24 | 0.0031075 | 0.208 | 0.08 | 261 | 0 | 0.27 | 1 | 1 | cs | TRUE
23 | LV_496-21_0_2_line_23 | NAYY 4x150 SE | 22 | 23 | 0.04107 | 0.208 | 0.08 | 261 | 0 | 0.27 | 1 | 1 | cs | TRUE
24 | LV_496-21_0_2_line_24 | NAYY 4x150 SE | 23 | 25 | 0.035969 | 0.208 | 0.08 | 261 | 0 | 0.27 | 1 | 1 | cs | TRUE
25 | LV_496-21_0_2_line_25 | NAYY 4x150 SE | 24 | 26 | 0.004263 | 0.208 | 0.08 | 261 | 0 | 0.27 | 1 | 1 | cs | TRUE
26 | LV_496-21_0_2_line_26 | NAYY 4x150 SE | 25 | 68 | 0.0014718 | 0.208 | 0.08 | 261 | 0 | 0.27 | 1 | 1 | cs | TRUE
27 | LV_496-21_0_2_line_27 | NAYY 4x150 SE | 27 | 28 | 0.02485 | 0.208 | 0.08 | 261 | 0 | 0.27 | 1 | 1 | cs | TRUE
28 | LV_496-21_0_2_line_28 | NAYY 4x150 SE | 27 | 29 | 0.049911 | 0.208 | 0.08 | 261 | 0 | 0.27 | 1 | 1 | cs | TRUE
29 | LV_496-21_0_2_line_29 | NAYY 4x150 SE | 28 | 30 | 0.086601 | 0.208 | 0.08 | 261 | 0 | 0.27 | 1 | 1 | cs | TRUE
30 | LV_496-21_0_2_line_30 | NAYY 4x150 SE | 30 | 31 | 0.0070826 | 0.208 | 0.08 | 261 | 0 | 0.27 | 1 | 1 | cs | TRUE
31 | LV_496-21_0_2_line_31 | NAYY 4x150 SE | 31 | 32 | 0.013875 | 0.208 | 0.08 | 261 | 0 | 0.27 | 1 | 1 | cs | TRUE
32 | LV_496-21_0_2_line_32 | NAYY 4x150 SE | 32 | 43 | 0.18905 | 0.208 | 0.08 | 261 | 0 | 0.27 | 1 | 1 | cs | TRUE
33 | LV_496-21_0_2_line_33 | NAYY 4x150 SE | 33 | 34 | 0.013971 | 0.208 | 0.08 | 261 | 0 | 0.27 | 1 | 1 | cs | TRUE
34 | LV_496-21_0_2_line_34 | NAYY 4x150 SE | 33 | 35 | 0.0069996 | 0.208 | 0.08 | 261 | 0 | 0.27 | 1 | 1 | cs | TRUE
35 | LV_496-21_0_2_line_35 | NAYY 4x150 SE | 34 | 36 | 0.0070033 | 0.208 | 0.08 | 261 | 0 | 0.27 | 1 | 1 | cs | TRUE
36 | LV_496-21_0_2_line_36 | NAYY 4x150 SE | 35 | 37 | 0.01623 | 0.208 | 0.08 | 261 | 0 | 0.27 | 1 | 1 | cs | TRUE
37 | LV_496-21_0_2_line_37 | NAYY 4x150 SE | 36 | 38 | 0.013975 | 0.208 | 0.08 | 261 | 0 | 0.27 | 1 | 1 | cs | TRUE
38 | LV_496-21_0_2_line_38 | NAYY 4x150 SE | 37 | 39 | 0.011056 | 0.208 | 0.08 | 261 | 0 | 0.27 | 1 | 1 | cs | TRUE
39 | LV_496-21_0_2_line_39 | NAYY 4x150 SE | 38 | 40 | 0.0078759 | 0.208 | 0.08 | 261 | 0 | 0.27 | 1 | 1 | cs | TRUE
40 | LV_496-21_0_2_line_40 | NAYY 4x150 SE | 39 | 41 | 0.010803 | 0.208 | 0.08 | 261 | 0 | 0.27 | 1 | 1 | cs | TRUE
41 | LV_496-21_0_2_line_41 | NAYY 4x150 SE | 40 | 70 | 0.023213 | 0.208 | 0.08 | 261 | 0 | 0.27 | 1 | 1 | cs | TRUE
42 | LV_496-21_0_2_line_42 | NAYY 4x150 SE | 41 | 59 | 0.036825 | 0.208 | 0.08 | 261 | 0 | 0.27 | 1 | 1 | cs | TRUE
43 | LV_496-21_0_2_line_43 | NAYY 4x150 SE | 42 | 43 | 0.034 | 0.208 | 0.08 | 261 | 0 | 0.27 | 1 | 1 | cs | TRUE
44 | LV_496-21_0_2_line_44 | NAYY 4x150 SE | 42 | 44 | 0.021561 | 0.208 | 0.08 | 261 | 0 | 0.27 | 1 | 1 | cs | TRUE
45 | LV_496-21_0_2_line_45 | NAYY 4x150 SE | 43 | 45 | 0.17177 | 0.208 | 0.08 | 261 | 0 | 0.27 | 1 | 1 | cs | TRUE
46 | LV_496-21_0_2_line_46 | NAYY 4x150 SE | 44 | 46 | 0.14368 | 0.208 | 0.08 | 261 | 0 | 0.27 | 1 | 1 | cs | TRUE
47 | LV_496-21_0_2_line_47 | NAYY 4x150 SE | 44 | 47 | 0.029847 | 0.208 | 0.08 | 261 | 0 | 0.27 | 1 | 1 | cs | TRUE
48 | LV_496-21_0_2_line_48 | NAYY 4x150 SE | 45 | 48 | 0.03922 | 0.208 | 0.08 | 261 | 0 | 0.27 | 1 | 1 | cs | TRUE
49 | LV_496-21_0_2_line_49 | NAYY 4x150 SE | 46 | 49 | 0.055657 | 0.208 | 0.08 | 261 | 0 | 0.27 | 1 | 1 | cs | TRUE
50 | LV_496-21_0_2_line_50 | NAYY 4x150 SE | 46 | 50 | 0.076851 | 0.208 | 0.08 | 261 | 0 | 0.27 | 1 | 1 | cs | TRUE
51 | LV_496-21_0_2_line_51 | NAYY 4x150 SE | 47 | 51 | 0.059984 | 0.208 | 0.08 | 261 | 0 | 0.27 | 1 | 1 | cs | TRUE
52 | LV_496-21_0_2_line_52 | NAYY 4x150 SE | 48 | 52 | 0.21382 | 0.208 | 0.08 | 261 | 0 | 0.27 | 1 | 1 | cs | TRUE
53 | LV_496-21_0_2_line_53 | NAYY 4x150 SE | 48 | 53 | 0.053236 | 0.208 | 0.08 | 261 | 0 | 0.27 | 1 | 1 | cs | TRUE
54 | LV_496-21_0_2_line_54 | NAYY 4x150 SE | 50 | 54 | 0.025002 | 0.208 | 0.08 | 261 | 0 | 0.27 | 1 | 1 | cs | TRUE
55 | LV_496-21_0_2_line_55 | NAYY 4x150 SE | 51 | 55 | 0.087549 | 0.208 | 0.08 | 261 | 0 | 0.27 | 1 | 1 | cs | TRUE
56 | LV_496-21_0_2_line_56 | NAYY 4x150 SE | 52 | 75 | 0.004755 | 0.208 | 0.08 | 261 | 0 | 0.27 | 1 | 1 | cs | TRUE
57 | LV_496-21_0_2_line_57 | NAYY 4x150 SE | 54 | 73 | 0.0041631 | 0.208 | 0.08 | 261 | 0 | 0.27 | 1 | 1 | cs | TRUE
58 | LV_496-21_0_2_line_58 | NAYY 4x150 SE | 55 | 62 | 0.019616 | 0.208 | 0.08 | 261 | 0 | 0.27 | 1 | 1 | cs | TRUE
59 | LV_496-21_0_2_line_59 | NAYY 4x150 SE | 55 | 59 | 0.11637 | 0.208 | 0.08 | 261 | 0 | 0.27 | 1 | 1 | cs | TRUE
60 | LV_496-21_0_2_line_60 | NAYY 4x150 SE | 56 | 57 | 0.013289 | 0.208 | 0.08 | 261 | 0 | 0.27 | 1 | 1 | cs | TRUE
61 | LV_496-21_0_2_line_61 | NAYY 4x150 SE | 57 | 58 | 0.03013 | 0.208 | 0.08 | 261 | 0 | 0.27 | 1 | 1 | cs | TRUE
62 | LV_496-21_0_2_line_62 | NAYY 4x150 SE | 58 | 70 | 0.019319 | 0.208 | 0.08 | 261 | 0 | 0.27 | 1 | 1 | cs | TRUE
63 | LV_496-21_0_2_line_63 | NAYY 4x150 SE | 59 | 60 | 0.11506 | 0.208 | 0.08 | 261 | 0 | 0.27 | 1 | 1 | cs | TRUE
64 | LV_496-21_0_2_line_64 | NAYY 4x150 SE | 60 | 61 | 0.11932 | 0.208 | 0.08 | 261 | 0 | 0.27 | 1 | 1 | cs | TRUE
65 | LV_496-21_0_2_line_65 | NAYY 4x150 SE | 61 | 63 | 0.025304 | 0.208 | 0.08 | 261 | 0 | 0.27 | 1 | 1 | cs | TRUE
66 | LV_496-21_0_2_line_66 | NAYY 4x150 SE | 63 | 64 | 0.058203 | 0.208 | 0.08 | 261 | 0 | 0.27 | 1 | 1 | cs | TRUE
67 | LV_496-21_0_2_line_67 | NAYY 4x150 SE | 64 | 65 | 0.025772 | 0.208 | 0.08 | 261 | 0 | 0.27 | 1 | 1 | cs | TRUE
68 | LV_496-21_0_2_line_68 | NAYY 4x150 SE | 65 | 66 | 0.025993 | 0.208 | 0.08 | 261 | 0 | 0.27 | 1 | 1 | cs | TRUE
69 | LV_496-21_0_2_line_69 | NAYY 4x150 SE | 66 | 67 | 0.023214 | 0.208 | 0.08 | 261 | 0 | 0.27 | 1 | 1 | cs | TRUE
70 | LV_496-21_0_2_line_70 | NAYY 4x150 SE | 67 | 72 | 0.0044297 | 0.208 | 0.08 | 261 | 0 | 0.27 | 1 | 1 | cs | TRUE
71 | LV_496-21_0_2_line_71 | NAYY 4x150 SE | 68 | 69 | 0.0067053 | 0.208 | 0.08 | 261 | 0 | 0.27 | 1 | 1 | cs | TRUE
72 | LV_496-21_0_2_line_72 | NAYY 4x150 SE | 69 | 71 | 0.01063 | 0.208 | 0.08 | 261 | 0 | 0.27 | 1 | 1 | cs | TRUE
73 | LV_496-21_0_2_line_73 | NAYY 4x150 SE | 71 | 72 | 0.004412 | 0.208 | 0.08 | 261 | 0 | 0.27 | 1 | 1 | cs | TRUE
74 | LV_496-21_0_2_line_74 | NAYY 4x150 SE | 73 | 74 | 0.11545 | 0.208 | 0.08 | 261 | 0 | 0.27 | 1 | 1 | cs | TRUE

## trafo
| name | std_type | hv_bus | lv_bus | sn_mva | vn_hv_kv | vn_lv_kv | vk_percent | vkr_percent | pfe_kw | i0_percent | shift_degree | tap_side | tap_neutral | tap_min | tap_max | tap_step_percent | tap_step_degree | tap_pos | tap_phase_shifter | parallel | df | in_service
0 | LV_496-21_0_2_trafo_41 | 0.25 MVA 20/0.4 kV | 76 | 39 | 0.25 | 20 | 0.4 | 6 | 1.44 | 0.8 | 0.32 | 150 | hv | 0 | -2 | 2 | 2.5 | 0 | 0 | FALSE | 1 | 1 | TRUE

## line_geodata
| x0 | y0 | x1 | y1 | x2 | y2 | x3 | y3 | x4 | y4 | x5 | y5 | x6 | y6 | x7 | y7 | x8 | y8
0 | 2574099.7679 | 1206233.1957 | 2574098.1893 | 1206236.2563
1 | 2574108.2542 | 1206202.176 | 2574109.7273 | 1206213.8872 | 2574099.7679 | 1206233.1957
2 | 2574096.438 | 1206239.6515 | 2574098.1893 | 1206236.2563
3 | 2574108.2542 | 1206202.176 | 2574091.5238 | 1206202.2489 | 2574075.8802 | 1206207.5444
4 | 2574083.343 | 1206056.1477 | 2574140.052 | 1206095.9897 | 2574225.2947 | 1206155.3195 | 2574227.321 | 1206157.8454 | 2574185.0177 | 1206170.7249 | 2574138.1704 | 1206186.1814 | 2574125.949 | 1206191.3152 | 2574123.1351 | 1206193.0395 | 2574108.2542 | 1206202.176
5 | 2574091.935 | 1206248.3818 | 2574096.438 | 1206239.6515
6 | 2574036.5636 | 1206222.5445 | 2574044.6789 | 1206218.1063 | 2574075.8802 | 1206207.5444
7 | 2574083.343 | 1206056.1477 | 2574074.6146 | 1206049.671 | 2574043.8849 | 1206083.2681 | 2574038.7759 | 1206085.3694 | 2574031.364 | 1206080.8214
8 | 2574091.935 | 1206248.3818 | 2574088.0068 | 1206255.9974
9 | 2574031.2005 | 1206225.4776 | 2574036.5636 | 1206222.5445
10 | 2574082.9735 | 1206265.7557 | 2574088.0068 | 1206255.9974
11 | 2574031.2005 | 1206225.4776 | 2574018.4289 | 1206232.4622 | 2574013.1345 | 1206236.2971
12 | 2573997.1849 | 1206247.8498 | 2573984.5388 | 1206257.0096
13 | 2573997.1849 | 1206247.8498 | 2574006.9652 | 1206240.7657
14 | 2573961.9459 | 1206273.3741 | 2573984.5388 | 1206257.0096
15 | 2574013.1345 | 1206236.2971 | 2574006.9652 | 1206240.7657
16 | 2573961.3024 | 1206273.8402 | 2573961.9459 | 1206273.3741
17 | 2573961.3024 | 1206273.8402 | 2573953.4319 | 1206279.541
18 | 2573953.4319 | 1206279.541 | 2573943.8925 | 1206286.4505
19 | 2574071.4141 | 1206288.1664 | 2574082.9735 | 1206265.7557
20 | 2574055.824 | 1206318.3913 | 2574071.4141 | 1206288.1664
21 | 2574055.824 | 1206318.3913 | 2574104.7801 | 1206331.6854 | 2574110.0674 | 1206333.1514
22 | 2574110.0674 | 1206333.1514 | 2574113.0619 | 1206333.9817
23 | 2573985.8933 | 1206457.7214 | 2573967.4701 | 1206494.4277
24 | 2573951.3352 | 1206526.5749 | 2573967.4701 | 1206494.4277
25 | 2574117.1699 | 1206335.1208 | 2574113.0619 | 1206333.9817
26 | 2573951.3352 | 1206526.5749 | 2573950.634 | 1206527.8689
27 | 2573238.5658 | 1206264.4414 | 2573238.2949 | 1206239.5924
28 | 2573237.7509 | 1206189.6841 | 2573238.2949 | 1206239.5924
29 | 2573238.5658 | 1206264.4414 | 2573238.6273 | 1206270.0843 | 2573254.7349 | 1206297.2826 | 2573271.4204 | 1206307.6133 | 2573296.6885 | 1206323.2651
30 | 2573302.7096 | 1206326.9947 | 2573296.6885 | 1206323.2651
31 | 2573302.7096 | 1206326.9947 | 2573313.724 | 1206335.432
32 | 2573458.9682 | 1206454.2554 | 2573441.4515 | 1206434.7449 | 2573402.626 | 1206394.6627 | 2573353.1954 | 1206365.6677 | 2573313.724 | 1206335.432
33 | 2573850.3685 | 1206353.0051 | 2573838.6978 | 1206360.6853
34 | 2573832.8508 | 1206364.5331 | 2573838.6978 | 1206360.6853
35 | 2573856.2187 | 1206349.1552 | 2573850.3685 | 1206353.0051
36 | 2573819.5242 | 1206373.7907 | 2573826.9758 | 1206368.3993 | 2573832.8508 | 1206364.5331
37 | 2573856.2187 | 1206349.1552 | 2573867.8927 | 1206341.4728
38 | 2573819.5242 | 1206373.7907 | 2573810.3087 | 1206379.8991
39 | 2573874.2831 | 1206336.8701 | 2573868.2863 | 1206341.2137 | 2573867.8927 | 1206341.4728
40 | 2573810.3087 | 1206379.8991 | 2573801.3042 | 1206385.8676
41 | 2573874.2831 | 1206336.8701 | 2573893.0828 | 1206323.2531
42 | 2573770.6099 | 1206406.2131 | 2573801.3042 | 1206385.8676
43 | 2573458.9682 | 1206454.2554 | 2573480.4825 | 1206480.5828
44 | 2573494.1256 | 1206497.2781 | 2573480.4825 | 1206480.5828
45 | 2573458.9682 | 1206454.2554 | 2573386.3609 | 1206484.9746 | 2573320.3226 | 1206511.8632 | 2573300.2945 | 1206520.0201
46 | 2573494.1256 | 1206497.2781 | 2573427.7627 | 1206516.2737 | 2573358.2015 | 1206544.3671
47 | 2573494.1256 | 1206497.2781 | 2573523.5276 | 1206492.1459
48 | 2573264.2163 | 1206535.3837 | 2573278.8934 | 1206528.7363 | 2573300.2945 | 1206520.0201
49 | 2573358.2015 | 1206544.3671 | 2573351.7539 | 1206559.8379 | 2573337.1216 | 1206573.0886 | 2573323.1159 | 1206586.1573
50 | 2573358.2015 | 1206544.3671 | 2573334.0329 | 1206554.1253 | 2573291.8965 | 1206582.4766
51 | 2573582.6185 | 1206481.8315 | 2573523.5276 | 1206492.1459
52 | 2573264.2163 | 1206535.3837 | 2573227.4639 | 1206489.7235 | 2573201.1197 | 1206447.0406 | 2573191.4227 | 1206440.0137 | 2573161.8926 | 1206446.3837 | 2573132.1187 | 1206462.7272 | 2573105.3225 | 1206473.5501
53 | 2573264.2163 | 1206535.3837 | 2573228.7989 | 1206564.9817 | 2573223.1732 | 1206569.2793
54 | 2573291.8965 | 1206582.4766 | 2573271.1527 | 1206596.4341
55 | 2573667.4382 | 1206459.354 | 2573612.2089 | 1206475.2854 | 2573582.6185 | 1206481.8315
56 | 2573100.9135 | 1206475.3308 | 2573105.3225 | 1206473.5501
57 | 2573267.6987 | 1206598.7581 | 2573271.1527 | 1206596.4341
58 | 2573667.4382 | 1206459.354 | 2573671.7966 | 1206478.4787
59 | 2573667.4382 | 1206459.354 | 2573726.617 | 1206435.3679 | 2573770.6099 | 1206406.2131
60 | 2573933.1304 | 1206294.2458 | 2573943.8925 | 1206286.4505
61 | 2573908.7288 | 1206311.9204 | 2573933.1304 | 1206294.2458
62 | 2573908.7288 | 1206311.9204 | 2573893.0828 | 1206323.2531
63 | 2573734.9814 | 1206502.3683 | 2573773.2067 | 1206463.9227 | 2573780.0897 | 1206453.7978 | 2573778.4224 | 1206437.8518 | 2573775.1436 | 1206420.3232 | 2573770.6099 | 1206406.2131
64 | 2573734.9814 | 1206502.3683 | 2573833.4937 | 1206569.6898
65 | 2573854.3852 | 1206583.9667 | 2573833.4937 | 1206569.6898
66 | 2573902.4394 | 1206616.8061 | 2573854.3852 | 1206583.9667
67 | 2573902.4394 | 1206616.8061 | 2573914.718 | 1206594.1475
68 | 2573914.718 | 1206594.1475 | 2573927.1019 | 1206571.2945
69 | 2573938.162 | 1206550.8844 | 2573927.1019 | 1206571.2945
70 | 2573940.2725 | 1206546.9898 | 2573938.162 | 1206550.8844
71 | 2573947.4393 | 1206533.7643 | 2573950.634 | 1206527.8689
72 | 2573947.4393 | 1206533.7643 | 2573942.3746 | 1206543.1107
73 | 2573940.2725 | 1206546.9898 | 2573942.3746 | 1206543.1107
74 | 2573267.6987 | 1206598.7581 | 2573258.4989 | 1206604.9482 | 2573213.3747 | 1206643.7395 | 2573180.4906 | 1206674.2515

## bus_geodata
| x | y | coords
0 | 2574099.7679 | 1206233.1957
1 | 2574098.1893 | 1206236.2563
2 | 2574108.2542 | 1206202.176
3 | 2574096.438 | 1206239.6515
4 | 2574075.8802 | 1206207.5444
5 | 2574083.343 | 1206056.1477
6 | 2574091.935 | 1206248.3818
7 | 2574036.5636 | 1206222.5445
8 | 2574031.364 | 1206080.8214
9 | 2574088.0068 | 1206255.9974
10 | 2574031.2005 | 1206225.4776
11 | 2573997.1849 | 1206247.8498
12 | 2573984.5388 | 1206257.0096
13 | 2574006.9652 | 1206240.7657
14 | 2573961.9459 | 1206273.3741
15 | 2574013.1345 | 1206236.2971
16 | 2573961.3024 | 1206273.8402
17 | 2573953.4319 | 1206279.541
18 | 2574071.4141 | 1206288.1664
19 | 2574082.9735 | 1206265.7557
20 | 2574055.824 | 1206318.3913
21 | 2574110.0674 | 1206333.1514
22 | 2573985.8933 | 1206457.7214
23 | 2573967.4701 | 1206494.4277
24 | 2574113.0619 | 1206333.9817
25 | 2573951.3352 | 1206526.5749
26 | 2574117.1699 | 1206335.1208
27 | 2573238.2949 | 1206239.5924
28 | 2573238.5658 | 1206264.4414
29 | 2573237.7509 | 1206189.6841
30 | 2573296.6885 | 1206323.2651
31 | 2573302.7096 | 1206326.9947
32 | 2573313.724 | 1206335.432
33 | 2573838.6978 | 1206360.6853
34 | 2573850.3685 | 1206353.0051
35 | 2573832.8508 | 1206364.5331
36 | 2573856.2187 | 1206349.1552
37 | 2573819.5242 | 1206373.7907
38 | 2573867.8927 | 1206341.4728
39 | 2573810.3087 | 1206379.8991
40 | 2573874.2831 | 1206336.8701
41 | 2573801.3042 | 1206385.8676
42 | 2573480.4826 | 1206480.5828
43 | 2573458.9682 | 1206454.2554
44 | 2573494.1256 | 1206497.2781
45 | 2573300.2945 | 1206520.0201
46 | 2573358.2015 | 1206544.3671
47 | 2573523.5276 | 1206492.1459
48 | 2573264.2163 | 1206535.3837
49 | 2573323.1159 | 1206586.1573
50 | 2573291.8965 | 1206582.4766
51 | 2573582.6185 | 1206481.8315
52 | 2573105.3225 | 1206473.5501
53 | 2573223.1732 | 1206569.2793
54 | 2573271.1527 | 1206596.4341
55 | 2573667.4382 | 1206459.354
56 | 2573943.8925 | 1206286.4505
57 | 2573933.1304 | 1206294.2458
58 | 2573908.7288 | 1206311.9204
59 | 2573770.6099 | 1206406.2131
60 | 2573734.9814 | 1206502.3683
61 | 2573833.4937 | 1206569.6898
62 | 2573671.7966 | 1206478.4787
63 | 2573854.3852 | 1206583.9667
64 | 2573902.4394 | 1206616.8061
65 | 2573914.718 | 1206594.1475
66 | 2573927.1019 | 1206571.2945
67 | 2573938.162 | 1206550.8844
68 | 2573950.634 | 1206527.8689
69 | 2573947.4393 | 1206533.7643
70 | 2573893.0828 | 1206323.2531
71 | 2573942.3746 | 1206543.1107
72 | 2573940.2725 | 1206546.9898
73 | 2573267.6987 | 1206598.7581
74 | 2573180.4906 | 1206674.2515
75 | 2573100.9135 | 1206475.3308
76 | 2573810.3087 | 1206379.8991

## line_std_types
| c_nf_per_km | r_ohm_per_km | x_ohm_per_km | max_i_ka | type | q_mm2 | alpha | voltage_rating
NAYY 4x50 SE | 210 | 0.642 | 0.083 | 0.142 | cs | 50 | 0.00403 | LV
NAYY 4x120 SE | 264 | 0.225 | 0.08 | 0.242 | cs | 120 | 0.00403 | LV
NAYY 4x150 SE | 261 | 0.208 | 0.08 | 0.27 | cs | 150 | 0.00403 | LV
NA2XS2Y 1x95 RM/25 12/20 kV | 216 | 0.313 | 0.132 | 0.252 | cs | 95 | 0.00403 | MV
NA2XS2Y 1x185 RM/25 12/20 kV | 273 | 0.161 | 0.117 | 0.362 | cs | 185 | 0.00403 | MV
NA2XS2Y 1x240 RM/25 12/20 kV | 304 | 0.122 | 0.112 | 0.421 | cs | 240 | 0.00403 | MV
NA2XS2Y 1x95 RM/25 6/10 kV | 315 | 0.313 | 0.123 | 0.249 | cs | 95 | 0.00403 | MV
NA2XS2Y 1x185 RM/25 6/10 kV | 406 | 0.161 | 0.11 | 0.358 | cs | 185 | 0.00403 | MV
NA2XS2Y 1x240 RM/25 6/10 kV | 456 | 0.122 | 0.105 | 0.416 | cs | 240 | 0.00403 | MV
NA2XS2Y 1x150 RM/25 12/20 kV | 250 | 0.206 | 0.116 | 0.319 | cs | 150 | 0.00403 | MV
NA2XS2Y 1x120 RM/25 12/20 kV | 230 | 0.253 | 0.119 | 0.283 | cs | 120 | 0.00403 | MV
NA2XS2Y 1x70 RM/25 12/20 kV | 190 | 0.443 | 0.132 | 0.22 | cs | 70 | 0.00403 | MV
NA2XS2Y 1x150 RM/25 6/10 kV | 360 | 0.206 | 0.11 | 0.315 | cs | 150 | 0.00403 | MV
NA2XS2Y 1x120 RM/25 6/10 kV | 340 | 0.253 | 0.113 | 0.28 | cs | 120 | 0.00403 | MV
NA2XS2Y 1x70 RM/25 6/10 kV | 280 | 0.443 | 0.123 | 0.217 | cs | 70 | 0.00403 | MV
N2XS(FL)2Y 1x120 RM/35 64/110 kV | 112 | 0.153 | 0.166 | 0.366 | cs | 120 | 0.00393 | HV
N2XS(FL)2Y 1x185 RM/35 64/110 kV | 125 | 0.099 | 0.156 | 0.457 | cs | 185 | 0.00393 | HV
N2XS(FL)2Y 1x240 RM/35 64/110 kV | 135 | 0.075 | 0.149 | 0.526 | cs | 240 | 0.00393 | HV
N2XS(FL)2Y 1x300 RM/35 64/110 kV | 144 | 0.06 | 0.144 | 0.588 | cs | 300 | 0.00393 | HV
15-AL1/3-ST1A 0.4 | 11 | 1.8769 | 0.35 | 0.105 | ol | 16 | 0.00403 | LV
24-AL1/4-ST1A 0.4 | 11.25 | 1.2012 | 0.335 | 0.14 | ol | 24 | 0.00403 | LV
48-AL1/8-ST1A 0.4 | 12.2 | 0.5939 | 0.3 | 0.21 | ol | 48 | 0.00403 | LV
94-AL1/15-ST1A 0.4 | 13.2 | 0.306 | 0.29 | 0.35 | ol | 94 | 0.00403 | LV
34-AL1/6-ST1A 10.0 | 9.7 | 0.8342 | 0.36 | 0.17 | ol | 34 | 0.00403 | MV
48-AL1/8-ST1A 10.0 | 10.1 | 0.5939 | 0.35 | 0.21 | ol | 48 | 0.00403 | MV
70-AL1/11-ST1A 10.0 | 10.4 | 0.4132 | 0.339 | 0.29 | ol | 70 | 0.00403 | MV
94-AL1/15-ST1A 10.0 | 10.75 | 0.306 | 0.33 | 0.35 | ol | 94 | 0.00403 | MV
122-AL1/20-ST1A 10.0 | 11.1 | 0.2376 | 0.323 | 0.41 | ol | 122 | 0.00403 | MV
149-AL1/24-ST1A 10.0 | 11.25 | 0.194 | 0.315 | 0.47 | ol | 149 | 0.00403 | MV
34-AL1/6-ST1A 20.0 | 9.15 | 0.8342 | 0.382 | 0.17 | ol | 34 | 0.00403 | MV
48-AL1/8-ST1A 20.0 | 9.5 | 0.5939 | 0.372 | 0.21 | ol | 48 | 0.00403 | MV
70-AL1/11-ST1A 20.0 | 9.7 | 0.4132 | 0.36 | 0.29 | ol | 70 | 0.00403 | MV
94-AL1/15-ST1A 20.0 | 10 | 0.306 | 0.35 | 0.35 | ol | 94 | 0.00403 | MV
122-AL1/20-ST1A 20.0 | 10.3 | 0.2376 | 0.344 | 0.41 | ol | 122 | 0.00403 | MV
149-AL1/24-ST1A 20.0 | 10.5 | 0.194 | 0.337 | 0.47 | ol | 149 | 0.00403 | MV
184-AL1/30-ST1A 20.0 | 10.75 | 0.1571 | 0.33 | 0.535 | ol | 184 | 0.00403 | MV
243-AL1/39-ST1A 20.0 | 11 | 0.1188 | 0.32 | 0.645 | ol | 243 | 0.00403 | MV
48-AL1/8-ST1A 110.0 | 8 | 0.5939 | 0.46 | 0.21 | ol | 48 | 0.00403 | HV
70-AL1/11-ST1A 110.0 | 8.4 | 0.4132 | 0.45 | 0.29 | ol | 70 | 0.00403 | HV
94-AL1/15-ST1A 110.0 | 8.65 | 0.306 | 0.44 | 0.35 | ol | 94 | 0.00403 | HV
122-AL1/20-ST1A 110.0 | 8.5 | 0.2376 | 0.43 | 0.41 | ol | 122 | 0.00403 | HV
149-AL1/24-ST1A 110.0 | 8.75 | 0.194 | 0.41 | 0.47 | ol | 149 | 0.00403 | HV
184-AL1/30-ST1A 110.0 | 8.8 | 0.1571 | 0.4 | 0.535 | ol | 184 | 0.00403 | HV
243-AL1/39-ST1A 110.0 | 9 | 0.1188 | 0.39 | 0.645 | ol | 243 | 0.00403 | HV
305-AL1/39-ST1A 110.0 | 9.2 | 0.0949 | 0.38 | 0.74 | ol | 305 | 0.00403 | HV
490-AL1/64-ST1A 110.0 | 9.75 | 0.059 | 0.37 | 0.96 | ol | 490 | 0.00403 | HV
679-AL1/86-ST1A 110.0 | 9.95 | 0.042 | 0.36 | 1.15 | ol | 679 | 0.00403 | HV
490-AL1/64-ST1A 220.0 | 10 | 0.059 | 0.285 | 0.96 | ol | 490 | 0.00403 | HV
679-AL1/86-ST1A 220.0 | 11.7 | 0.042 | 0.275 | 1.15 | ol | 679 | 0.00403 | HV
490-AL1/64-ST1A 380.0 | 11 | 0.059 | 0.253 | 0.96 | ol | 490 | 0.00403 | HV
679-AL1/86-ST1A 380.0 | 14.6 | 0.042 | 0.25 | 1.15 | ol | 679 | 0.00403 | HV

## trafo_std_types
| i0_percent | pfe_kw | vkr_percent | sn_mva | vn_lv_kv | vn_hv_kv | vk_percent | shift_degree | vector_group | tap_side | tap_neutral | tap_min | tap_max | tap_step_degree | tap_step_percent | tap_phase_shifter
160 MVA 380/110 kV | 0.06 | 60 | 0.25 | 160 | 110 | 380 | 12.2 | 0 | Yy0 | hv | 0 | -9 | 9 | 0 | 1.5 | FALSE
100 MVA 220/110 kV | 0.06 | 55 | 0.26 | 100 | 110 | 220 | 12 | 0 | Yy0 | hv | 0 | -9 | 9 | 0 | 1.5 | FALSE
63 MVA 110/20 kV | 0.04 | 22 | 0.32 | 63 | 20 | 110 | 18 | 150 | YNd5 | hv | 0 | -9 | 9 | 0 | 1.5 | FALSE
40 MVA 110/20 kV | 0.05 | 18 | 0.34 | 40 | 20 | 110 | 16.2 | 150 | YNd5 | hv | 0 | -9 | 9 | 0 | 1.5 | FALSE
25 MVA 110/20 kV | 0.07 | 14 | 0.41 | 25 | 20 | 110 | 12 | 150 | YNd5 | hv | 0 | -9 | 9 | 0 | 1.5 | FALSE
63 MVA 110/10 kV | 0.04 | 22 | 0.32 | 63 | 10 | 110 | 18 | 150 | YNd5 | hv | 0 | -9 | 9 | 0 | 1.5 | FALSE
40 MVA 110/10 kV | 0.05 | 18 | 0.34 | 40 | 10 | 110 | 16.2 | 150 | YNd5 | hv | 0 | -9 | 9 | 0 | 1.5 | FALSE
25 MVA 110/10 kV | 0.07 | 14 | 0.41 | 25 | 10 | 110 | 12 | 150 | YNd5 | hv | 0 | -9 | 9 | 0 | 1.5 | FALSE
0.25 MVA 20/0.4 kV | 0.32 | 0.8 | 1.44 | 0.25 | 0.4 | 20 | 6 | 150 | Yzn5 | hv | 0 | -2 | 2 | 0 | 2.5 | FALSE
0.4 MVA 20/0.4 kV | 0.3375 | 1.35 | 1.425 | 0.4 | 0.4 | 20 | 6 | 150 | Dyn5 | hv | 0 | -2 | 2 | 0 | 2.5 | FALSE
0.63 MVA 20/0.4 kV | 0.2619 | 1.65 | 1.206 | 0.63 | 0.4 | 20 | 6 | 150 | Dyn5 | hv | 0 | -2 | 2 | 0 | 2.5 | FALSE
0.25 MVA 10/0.4 kV | 0.24 | 0.6 | 1.2 | 0.25 | 0.4 | 10 | 4 | 150 | Dyn5 | hv | 0 | -2 | 2 | 0 | 2.5 | FALSE
0.4 MVA 10/0.4 kV | 0.2375 | 0.95 | 1.325 | 0.4 | 0.4 | 10 | 4 | 150 | Dyn5 | hv | 0 | -2 | 2 | 0 | 2.5 | FALSE
0.63 MVA 10/0.4 kV | 0.1873 | 1.18 | 1.0794 | 0.63 | 0.4 | 10 | 4 | 150 | Dyn5 | hv | 0 | -2 | 2 | 0 | 2.5 | FALSE

## trafo3w_std_types
| sn_hv_mva | sn_mv_mva | sn_lv_mva | vn_hv_kv | vn_mv_kv | vn_lv_kv | vk_hv_percent | vk_mv_percent | vk_lv_percent | vkr_hv_percent | vkr_mv_percent | vkr_lv_percent | pfe_kw | i0_percent | shift_mv_degree | shift_lv_degree | vector_group | tap_side | tap_neutral | tap_min | tap_max | tap_step_percent
63/25/38 MVA 110/20/10 kV | 63 | 25 | 38 | 110 | 20 | 10 | 10.4 | 10.4 | 10.4 | 0.28 | 0.32 | 0.35 | 35 | 0.89 | 0 | 0 | YN0yn0yn0 | hv | 0 | -10 | 10 | 1.2
63/25/38 MVA 110/10/10 kV | 63 | 25 | 38 | 110 | 10 | 10 | 10.4 | 10.4 | 10.4 | 0.28 | 0.32 | 0.35 | 35 | 0.89 | 0 | 0 | YN0yn0yn0 | hv | 0 | -10 | 10 | 1.2

## fuse_std_types
| fuse_type | i_rated_a | t_avg | t_min | t_total | x_avg | x_min | x_total
HV 100A | HV 100A | 100 | 0 | [10.0, 3.64, 0.854, 0.281, 0.1, 0.0531, 0.022, 0.01] | [10.0, 4.267, 1.21, 0.403, 0.1, 0.058, 0.022, 0.01] | 0 | [300.0, 350.0, 450.0, 550.0, 700.0, 850.0, 1200.0, 1752.0] | [600.0, 700.0, 900.0, 1150.0, 1665.0, 2000.0, 3000.0, 4313.0]
HV 10A | HV 10A | 10 | 0 | [10.0, 1675.0, 0.344, 0.156, 0.1, 0.0417, 0.0171, 0.01] | [10.0, 1.3, 0.3, 0.155, 0.1, 0.0555, 0.023, 0.01] | 0 | [30.0, 32.0, 35.0, 37.0, 39.0, 50.0, 70.0, 88.0] | [60.0, 70.0, 80.0, 87.0, 94.0, 110.0, 150.0, 216.0]
HV 125A | HV 125A | 125 | 0 | [10.0, 1.82, 0.344, 0.1, 0.0467, 0.0269, 0.01] | [10.0, 2.478, 0.426, 0.1, 0.0427, 0.0211, 0.01] | 0 | [375.0, 500.0, 700.0, 925.0, 1200.0, 1500.0, 2341.0] | [750.0, 1000.0, 1500.0, 2200.0, 3000.0, 4000.0, 5765.0]
HV 160A | HV 160A | 160 | 0 | [10.0, 4.15, 1.03, 0.198, 0.1, 0.051, 0.0172, 0.01] | [10.0, 2.3, 0.734, 0.274, 0.1, 0.046, 0.0177, 0.01] | 0 | [480.0, 550.0, 700.0, 1000.0, 1260.0, 1600.0, 2500.0, 3227.0] | [960.0, 1300.0, 1700.0, 2200.0, 2996.0, 4000.0, 6000.0, 7946.0]
HV 16A | HV 16A | 16 | 0 | [10.0, 0.352, 0.164, 0.1, 0.0649, 0.0342, 0.01] | [10.0, 2.34, 0.722, 0.181, 0.1, 0.055, 0.0296, 0.01] | 0 | [48.0, 60.0, 65.0, 71.0, 80.0, 100.0, 162.0] | [96.0, 110.0, 125.0, 150.0, 168.0, 200.0, 250.0, 398.0]
HV 200A | HV 200A | 200 | 0 | [10.0, 4.267, 1.21, 0.403, 0.1, 0.058, 0.022, 0.01] | [10.0, 3.73, 1.654, 0.328, 0.1, 0.0531, 0.019, 0.01] | 0 | [600.0, 700.0, 900.0, 1150.0, 1665.0, 2000.0, 3000.0, 4313.0] | [1200.0, 1500.0, 1800.0, 2700.0, 3960.0, 5000.0, 7500.0, 10620.0]
HV 20A | HV 20A | 20 | 0 | [10.0, 1.3, 0.3, 0.155, 0.1, 0.0555, 0.023, 0.01] | [10.0, 1.3, 0.161, 0.1, 0.0611, 0.0399, 0.0141, 0.01] | 0 | [60.0, 70.0, 80.0, 87.0, 94.0, 110.0, 150.0, 216.0] | [120.0, 150.0, 200.0, 223.0, 260.0, 300.0, 450.0, 532.0]
HV 25A | HV 25A | 25 | 0 | [10.0, 2.512, 0.833, 0.299, 0.1, 0.0372, 0.0223, 0.01] | [10.0, 3.125, 0.597, 0.198, 0.1, 0.0378, 0.022, 0.01] | 0 | [75.0, 82.0, 90.0, 100.0, 124.0, 170.0, 200.0, 289.0] | [150.0, 170.0, 210.0, 250.0, 294.0, 400.0, 500.0, 711.0]
HV 31.5A | HV 31.5A | 31.5 | 0 | [10.0, 2.34, 0.722, 0.181, 0.1, 0.055, 0.0296, 0.01] | [10.0, 2.84, 0.368, 0.164, 0.1, 0.0621, 0.0378, 0.0195, 0.01] | 0 | [95.0, 110.0, 125.0, 150.0, 165.0, 200.0, 250.0, 390.0] | [189.0, 220.0, 300.0, 350.0, 393.0, 450.0, 530.0, 700.0, 960.0]
HV 40A | HV 40A | 40 | 0 | [10.0, 1.3, 0.161, 0.1, 0.0611, 0.0399, 0.0141, 0.01] | [10.0, 2.05, 0.369, 0.198, 0.1, 0.051, 0.0298, 0.01] | 0 | [120.0, 150.0, 200.0, 223.0, 260.0, 300.0, 450.0, 532.0] | [240.0, 300.0, 400.0, 450.0, 530.0, 650.0, 800.0, 1311.0]
HV 50A | HV 50A | 50 | 0 | [10.0, 3.215, 0.597, 0.198, 0.1, 0.0378, 0.022, 0.01] | [10.0, 3.64, 0.854, 0.281, 0.1, 0.0531, 0.022, 0.01] | 0 | [150.0, 170.0, 210.0, 250.0, 294.0, 400.0, 500.0, 711.0] | [300.0, 350.0, 450.0, 550.0, 700.0, 850.0, 1200.0, 1752.0]
HV 6.3A | HV 6.3A | 6.3 | 0 | [10.0, 1.39, 0.344, 0.168, 0.1, 0.056, 0.0263, 0.01] | [10.0, 1.711, 0.516, 0.198, 0.1, 0.0634, 0.0303, 0.01] | 0 | [19.0, 19.5, 20.4, 20.8, 22.0, 25.0, 32.0, 48.0] | [38.0, 40.0, 43.0, 48.0, 53.0, 60.0, 75.0, 118.0]
HV 63A | HV 63A | 63 | 0 | [10.0, 2.84, 0.368, 0.164, 0.1, 0.0621, 0.0378, 0.0195, 0.01] | [10.0, 1.82, 0.344, 0.1, 0.0467, 0.0269, 0.01] | 0 | [189.0, 220.0, 300.0, 350.0, 393.0, 450.0, 530.0, 700.0, 961.0] | [378.0, 500.0, 700.0, 934.0, 1200.0, 1500.0, 2366.0]
HV 80A | HV 80A | 80 | 0 | [10.0, 2.05, 0.369, 0.198, 0.1, 0.051, 0.0298, 0.01] | [10.0, 4.15, 1.03, 0.198, 0.1, 0.051, 0.0172, 0.01] | 0 | [240.0, 300.0, 400.0, 450.0, 530.0, 650.0, 800.0, 1311.0] | [480.0, 550.0, 700.0, 1000.0, 1260.0, 1600.0, 2500.0, 3227.0]
Siemens NH-1-100 | Siemens NH-1-100 | 100 | [5400.0, 2000.0, 400.0, 20.0, 1.0, 0.2, 0.012, 0.004] | 0 | 0 | [150.0, 190.0, 250.0, 430.0, 900.0, 1250.0, 2700.0, 3600.0] | 0 | 0
Siemens NH-1-125 | Siemens NH-1-125 | 125 | [4800.0, 120.0, 7.0, 0.1, 0.004] | 0 | 0 | [180.0, 400.0, 740.0, 2000.0, 4250.0] | 0 | 0
Siemens NH-1-16 | Siemens NH-1-16 | 16 | [4000.0, 400.0, 2.0, 0.1, 0.04, 0.01] | 0 | 0 | [26.0, 35.0, 75.0, 150.0, 200.0, 300.0] | 0 | 0
Siemens NH-1-160 | Siemens NH-1-160 | 160 | [4800.0, 120.0, 7.0, 0.1, 0.004] | 0 | 0 | [210.0, 500.0, 900.0, 2300.0, 5000.0] | 0 | 0
Siemens NH-1-25 | Siemens NH-1-25 | 25 | [4000.0, 1000.0, 10.0, 0.2, 0.02, 0.01] | 0 | 0 | [40.0, 50.0, 100.0, 210.0, 400.0, 500.0] | 0 | 0
Siemens NH-1-50 | Siemens NH-1-50 | 50 | [4000.0, 40.0, 4.0, 1.0, 0.02, 0.01] | 0 | 0 | [86.0, 200.0, 300.0, 400.0, 1000.0, 1280.0] | 0 | 0
Siemens NH-1-63 | Siemens NH-1-63 | 63 | [4000.0, 100.0, 10.0, 2.0, 0.04, 0.01] | 0 | 0 | [100.0, 200.0, 300.0, 400.0, 1000.0, 1500.0] | 0 | 0
Siemens NH-1-80 | Siemens NH-1-80 | 80 | [4800.0, 120.0, 7.0, 0.1, 0.01] | 0 | 0 | [150.58, 250.0, 450.0, 1150.0, 2470.0] | 0 | 0
Siemens NH-2-1000 | Siemens NH-2-1000 | 1000 | [4800.0, 120.0, 7.0, 0.1, 0.004] | 0 | 0 | [1900.0, 3500.0, 8400.0, 24000.0, 52000.0] | 0 | 0
Siemens NH-2-200 | Siemens NH-2-200 | 200 | [4800.0, 120.0, 7.0, 0.1, 0.004] | 0 | 0 | [280.0, 650.0, 1200.0, 3000.0, 7000.0] | 0 | 0
Siemens NH-2-224 | Siemens NH-2-224 | 224 | [4800.0, 120.0, 7.0, 0.2, 0.04, 0.004] | 0 | 0 | [400.0, 750.0, 1453.0, 3025.0, 4315.0, 7600.0] | 0 | 0
Siemens NH-2-250 | Siemens NH-2-250 | 250 | [4800.0, 120.0, 7.0, 0.1, 0.004] | 0 | 0 | [450.0, 800.0, 1650.0, 4000.0, 8500.0] | 0 | 0
Siemens NH-2-315 | Siemens NH-2-315 | 315 | [4800.0, 120.0, 7.0, 0.1, 0.004] | 0 | 0 | [550.0, 920.0, 1900.0, 5000.0, 11000.0] | 0 | 0
Siemens NH-2-355 | Siemens NH-2-355 | 355 | [4800.0, 120.0, 6.0, 0.1, 0.004] | 0 | 0 | [650.0, 1116.27, 2350.0, 5840.0, 12790.0] | 0 | 0
Siemens NH-2-400 | Siemens NH-2-400 | 400 | [4800.0, 120.0, 7.0, 0.1, 0.004] | 0 | 0 | [720.0, 1350.0, 2800.0, 6500.0, 15000.0] | 0 | 0
Siemens NH-2-425 | Siemens NH-2-425 | 425 | [4800.0, 120.0, 7.0, 0.1, 0.004] | 0 | 0 | [850.0, 1500.0, 3050.0, 7500.0, 16500.0] | 0 | 0
Siemens NH-2-630 | Siemens NH-2-630 | 630 | [4800.0, 120.0, 7.0, 0.1, 0.004] | 0 | 0 | [1200.0, 2000.0, 4800.0, 12000.0, 26000.0] | 0 | 0

## dtypes
| element | column | dtype
0 | bus | name | object
1 | bus | vn_kv | float64
2 | bus | type | object
3 | bus | zone | object
4 | bus | in_service | bool
5 | load | name | object
6 | load | bus | uint32
7 | load | p_mw | float64
8 | load | q_mvar | float64
9 | load | const_z_percent | float64
10 | load | const_i_percent | float64
11 | load | sn_mva | float64
12 | load | scaling | float64
13 | load | in_service | bool
14 | load | type | object
15 | ext_grid | name | object
16 | ext_grid | bus | uint32
17 | ext_grid | vm_pu | float64
18 | ext_grid | va_degree | float64
19 | ext_grid | slack_weight | float64
20 | ext_grid | in_service | bool
21 | line | name | object
22 | line | std_type | object
23 | line | from_bus | uint32
24 | line | to_bus | uint32
25 | line | length_km | float64
26 | line | r_ohm_per_km | float64
27 | line | x_ohm_per_km | float64
28 | line | c_nf_per_km | float64
29 | line | g_us_per_km | float64
30 | line | max_i_ka | float64
31 | line | df | float64
32 | line | parallel | uint32
33 | line | type | object
34 | line | in_service | bool
35 | trafo | name | object
36 | trafo | std_type | object
37 | trafo | hv_bus | uint32
38 | trafo | lv_bus | uint32
39 | trafo | sn_mva | float64
40 | trafo | vn_hv_kv | float64
41 | trafo | vn_lv_kv | float64
42 | trafo | vk_percent | float64
43 | trafo | vkr_percent | float64
44 | trafo | pfe_kw | float64
45 | trafo | i0_percent | float64
46 | trafo | shift_degree | float64
47 | trafo | tap_side | object
48 | trafo | tap_neutral | int32
49 | trafo | tap_min | int32
50 | trafo | tap_max | int32
51 | trafo | tap_step_percent | float64
52 | trafo | tap_step_degree | float64
53 | trafo | tap_pos | int32
54 | trafo | tap_phase_shifter | bool
55 | trafo | parallel | uint32
56 | trafo | df | float64
57 | trafo | in_service | bool
58 | line_geodata | coords | object
59 | bus_geodata | x | float64
60 | bus_geodata | y | float64
61 | bus_geodata | coords | object

## parameters
| version | format_version | converged | OPF_converged | name | f_hz | sn_mva
0 | 2.14.6 | 2.14.0 | FALSE | FALSE |  | 50 | 1