## bus
| name | vn_kv | type | zone | in_service
0 | bus_LV_496-23_0_4_node_0 | 0.4 | n |  | TRUE
1 | bus_LV_496-23_0_4_node_1 | 0.4 | n |  | TRUE
2 | bus_LV_496-23_0_4_node_2 | 0.4 | n |  | TRUE
3 | bus_LV_496-23_0_4_node_3 | 0.4 | n |  | TRUE
4 | bus_LV_496-23_0_4_node_4 | 0.4 | n |  | TRUE
5 | bus_LV_496-23_0_4_node_8 | 0.4 | n |  | TRUE
6 | bus_LV_496-23_0_4_node_10 | 0.4 | n |  | TRUE
7 | bus_LV_496-23_0_4_node_6 | 0.4 | n |  | TRUE
8 | bus_LV_496-23_0_4_node_11 | 0.4 | n |  | TRUE
9 | bus_LV_496-23_0_4_node_5 | 0.4 | n |  | TRUE
10 | bus_LV_496-23_0_4_node_7 | 0.4 | n |  | TRUE
11 | bus_LV_496-23_0_4_node_9 | 0.4 | n |  | TRUE
12 | bus_LV_496-23_0_4_node_44 | 0.4 | n |  | TRUE
13 | bus_LV_496-23_0_4_node_45 | 0.4 | n |  | TRUE
14 | bus_LV_496-23_0_4_node_12 | 0.4 | n |  | TRUE
15 | bus_LV_496-23_0_4_node_13 | 0.4 | n |  | TRUE
16 | bus_LV_496-23_0_4_node_33 | 0.4 | n |  | TRUE
17 | bus_LV_496-23_0_4_node_43 | 0.4 | n |  | TRUE
18 | bus_LV_496-23_0_4_node_34 | 0.4 | n |  | TRUE
19 | bus_LV_496-23_0_4_node_32 | 0.4 | n |  | TRUE
20 | bus_LV_496-23_0_4_node_14 | 0.4 | n |  | TRUE
21 | bus_LV_496-23_0_4_node_15 | 0.4 | n |  | TRUE
22 | bus_LV_496-23_0_4_node_16 | 0.4 | n |  | TRUE
23 | bus_LV_496-23_0_4_node_17 | 0.4 | n |  | TRUE
24 | bus_LV_496-23_0_4_node_18 | 0.4 | n |  | TRUE
25 | bus_LV_496-23_0_4_node_74 | 0.4 | n |  | TRUE
26 | bus_LV_496-23_0_4_node_62 | 0.4 | n |  | TRUE
27 | bus_LV_496-23_0_4_node_63 | 0.4 | n |  | TRUE
28 | bus_LV_496-23_0_4_node_75 | 0.4 | n |  | TRUE
29 | bus_LV_496-23_0_4_node_73 | 0.4 | n |  | TRUE
30 | bus_LV_496-23_0_4_node_76 | 0.4 | n |  | TRUE
31 | bus_LV_496-23_0_4_node_19 | 0.4 | n |  | TRUE
32 | bus_LV_496-23_0_4_node_20 | 0.4 | n |  | TRUE
33 | bus_LV_496-23_0_4_node_21 | 0.4 | n |  | TRUE
34 | bus_LV_496-23_0_4_node_22 | 0.4 | n |  | TRUE
35 | bus_LV_496-23_0_4_node_23 | 0.4 | n |  | TRUE
36 | bus_LV_496-23_0_4_node_60 | 0.4 | n |  | TRUE
37 | bus_LV_496-23_0_4_node_59 | 0.4 | n |  | TRUE
38 | bus_LV_496-23_0_4_node_24 | 0.4 | n |  | TRUE
39 | bus_LV_496-23_0_4_node_25 | 0.4 | n |  | TRUE
40 | bus_LV_496-23_0_4_node_26 | 0.4 | n |  | TRUE
41 | bus_LV_496-23_0_4_node_27 | 0.4 | n |  | TRUE
42 | bus_LV_496-23_0_4_node_28 | 0.4 | n |  | TRUE
43 | bus_LV_496-23_0_4_node_47 | 0.4 | n |  | TRUE
44 | bus_LV_496-23_0_4_node_79 | 0.4 | n |  | TRUE
45 | bus_LV_496-23_0_4_node_48 | 0.4 | n |  | TRUE
46 | bus_LV_496-23_0_4_node_80 | 0.4 | n |  | TRUE
47 | bus_LV_496-23_0_4_node_29 | 0.4 | n |  | TRUE
48 | bus_LV_496-23_0_4_node_30 | 0.4 | n |  | TRUE
49 | bus_LV_496-23_0_4_node_31 | 0.4 | n |  | TRUE
50 | bus_LV_496-23_0_4_node_46 | 0.4 | n |  | TRUE
51 | bus_LV_496-23_0_4_node_49 | 0.4 | n |  | TRUE
52 | bus_LV_496-23_0_4_node_35 | 0.4 | n |  | TRUE
53 | bus_LV_496-23_0_4_node_51 | 0.4 | n |  | TRUE
54 | bus_LV_496-23_0_4_node_50 | 0.4 | n |  | TRUE
55 | bus_LV_496-23_0_4_node_37 | 0.4 | n |  | TRUE
56 | bus_LV_496-23_0_4_node_38 | 0.4 | n |  | TRUE
57 | bus_LV_496-23_0_4_node_39 | 0.4 | n |  | TRUE
58 | bus_LV_496-23_0_4_node_40 | 0.4 | n |  | TRUE
59 | bus_LV_496-23_0_4_node_41 | 0.4 | n |  | TRUE
60 | bus_LV_496-23_0_4_node_42 | 0.4 | n |  | TRUE
61 | bus_LV_496-23_0_4_node_57 | 0.4 | n |  | TRUE
62 | bus_LV_496-23_0_4_node_61 | 0.4 | n |  | TRUE
63 | bus_LV_496-23_0_4_node_56 | 0.4 | n |  | TRUE
64 | bus_LV_496-23_0_4_node_78 | 0.4 | n |  | TRUE
65 | bus_LV_496-23_0_4_node_52 | 0.4 | n |  | TRUE
66 | bus_LV_496-23_0_4_node_54 | 0.4 | n |  | TRUE
67 | bus_LV_496-23_0_4_node_58 | 0.4 | n |  | TRUE
68 | bus_LV_496-23_0_4_node_55 | 0.4 | n |  | TRUE
69 | bus_LV_496-23_0_4_node_77 | 0.4 | n |  | TRUE
70 | bus_LV_496-23_0_4_node_64 | 0.4 | n |  | TRUE
71 | bus_LV_496-23_0_4_node_65 | 0.4 | n |  | TRUE
72 | bus_LV_496-23_0_4_node_66 | 0.4 | n |  | TRUE
73 | bus_LV_496-23_0_4_node_67 | 0.4 | n |  | TRUE
74 | bus_LV_496-23_0_4_node_68 | 0.4 | n |  | TRUE
75 | bus_LV_496-23_0_4_node_71 | 0.4 | n |  | TRUE
76 | bus_LV_496-23_0_4_node_69 | 0.4 | n |  | TRUE
77 | bus_LV_496-23_0_4_node_70 | 0.4 | n |  | TRUE
78 | bus_LV_496-23_0_4_node_81 | 0.4 | n |  | TRUE
79 | bus_MV_324_1_node_80 | 20 | n |  | TRUE

## load
| name | bus | p_mw | q_mvar | const_z_percent | const_i_percent | sn_mva | scaling | in_service | type
0 | LV_496-23_0_4_load_0 | 0 | 0.0032909 | 0.00082478 | 0 | 0 |  | 1 | TRUE | wye
1 | LV_496-23_0_4_load_1 | 1 | 0.0039397 | 0.00098739 | 0 | 0 |  | 1 | TRUE | wye
2 | LV_496-23_0_4_load_2 | 2 | 0.0025169 | 0.00063079 | 0 | 0 |  | 1 | TRUE | wye
3 | LV_496-23_0_4_load_3 | 3 | 0.003033 | 0.00076014 | 0 | 0 |  | 1 | TRUE | wye
4 | LV_496-23_0_4_load_4 | 4 | 0.002809 | 0.00070399 | 0 | 0 |  | 1 | TRUE | wye
5 | LV_496-23_0_4_load_8 | 5 | 0.0043838 | 0.0010987 | 0 | 0 |  | 1 | TRUE | wye
6 | LV_496-23_0_4_load_10 | 6 | 0.0037971 | 0.00095165 | 0 | 0 |  | 1 | TRUE | wye
7 | LV_496-23_0_4_load_6 | 7 | 0.0021802 | 0.0005464 | 0 | 0 |  | 1 | TRUE | wye
8 | LV_496-23_0_4_load_5 | 9 | 0.0049349 | 0.0012368 | 0 | 0 |  | 1 | TRUE | wye
9 | LV_496-23_0_4_load_44 | 12 | 0.0022415 | 0.00056177 | 0 | 0 |  | 1 | TRUE | wye
10 | LV_496-23_0_4_load_45 | 13 | 0.0035994 | 0.00090209 | 0 | 0 |  | 1 | TRUE | wye
11 | LV_496-23_0_4_load_12 | 14 | 0.0015155 | 0.00037981 | 0 | 0 |  | 1 | TRUE | wye
12 | LV_496-23_0_4_load_13 | 15 | 0.0043489 | 0.0010899 | 0 | 0 |  | 1 | TRUE | wye
13 | LV_496-23_0_4_load_33 | 16 | 0.0018836 | 0.00047208 | 0 | 0 |  | 1 | TRUE | wye
14 | LV_496-23_0_4_load_43 | 17 | 0.0017595 | 0.00044098 | 0 | 0 |  | 1 | TRUE | wye
15 | LV_496-23_0_4_load_34 | 18 | 0.0018869 | 0.00047291 | 0 | 0 |  | 1 | TRUE | wye
16 | LV_496-23_0_4_load_14 | 20 | 0.0038709 | 0.00097014 | 0 | 0 |  | 1 | TRUE | wye
17 | LV_496-23_0_4_load_15 | 21 | 0.0020174 | 0.00050561 | 0 | 0 |  | 1 | TRUE | wye
18 | LV_496-23_0_4_load_16 | 22 | 0.002028 | 0.00050827 | 0 | 0 |  | 1 | TRUE | wye
19 | LV_496-23_0_4_load_17 | 23 | 0.011918 | 0.002987 | 0 | 0 |  | 1 | TRUE | wye
20 | LV_496-23_0_4_load_62 | 26 | 0.0027393 | 0.00068654 | 0 | 0 |  | 1 | TRUE | wye
21 | LV_496-23_0_4_load_73 | 29 | 0.010411 | 0.0026092 | 0 | 0 |  | 1 | TRUE | wye
22 | LV_496-23_0_4_load_76 | 30 | 0.00088259 | 0.0002212 | 0 | 0 |  | 1 | TRUE | wye
23 | LV_496-23_0_4_load_19 | 31 | 0.013507 | 0.0033851 | 0 | 0 |  | 1 | TRUE | wye
24 | LV_496-23_0_4_load_20 | 32 | 0.00066142 | 0.00016577 | 0 | 0 |  | 1 | TRUE | wye
25 | LV_496-23_0_4_load_21 | 33 | 0.0037289 | 0.00093455 | 0 | 0 |  | 1 | TRUE | wye
26 | LV_496-23_0_4_load_22 | 34 | 0.0017185 | 0.00043069 | 0 | 0 |  | 1 | TRUE | wye
27 | LV_496-23_0_4_load_23 | 35 | 0.0029293 | 0.00073416 | 0 | 0 |  | 1 | TRUE | wye
28 | LV_496-23_0_4_load_60 | 36 | 0.00321 | 0.00080451 | 0 | 0 |  | 1 | TRUE | wye
29 | LV_496-23_0_4_load_59 | 37 | 0.0043506 | 0.0010904 | 0 | 0 |  | 1 | TRUE | wye
30 | LV_496-23_0_4_load_24 | 38 | 0.0027632 | 0.00069252 | 0 | 0 |  | 1 | TRUE | wye
31 | LV_496-23_0_4_load_25 | 39 | 0.0016433 | 0.00041185 | 0 | 0 |  | 1 | TRUE | wye
32 | LV_496-23_0_4_load_27 | 41 | 0.0037923 | 0.00095045 | 0 | 0 |  | 1 | TRUE | wye
33 | LV_496-23_0_4_load_28 | 42 | 0.0017407 | 0.00043626 | 0 | 0 |  | 1 | TRUE | wye
34 | LV_496-23_0_4_load_47 | 43 | 0.0017468 | 0.0004378 | 0 | 0 |  | 1 | TRUE | wye
35 | LV_496-23_0_4_load_79 | 44 | 0.0017512 | 0.00043889 | 0 | 0 |  | 1 | TRUE | wye
36 | LV_496-23_0_4_load_48 | 45 | 0.001769 | 0.00044336 | 0 | 0 |  | 1 | TRUE | wye
37 | LV_496-23_0_4_load_80 | 46 | 0.0017155 | 0.00042993 | 0 | 0 |  | 1 | TRUE | wye
38 | LV_496-23_0_4_load_29 | 47 | 0.0032835 | 0.00082292 | 0 | 0 |  | 1 | TRUE | wye
39 | LV_496-23_0_4_load_30 | 48 | 0.0024445 | 0.00061265 | 0 | 0 |  | 1 | TRUE | wye
40 | LV_496-23_0_4_load_31 | 49 | 0.0061776 | 0.0015482 | 0 | 0 |  | 1 | TRUE | wye
41 | LV_496-23_0_4_load_46 | 50 | 0.0028078 | 0.0007037 | 0 | 0 |  | 1 | TRUE | wye
42 | LV_496-23_0_4_load_49 | 51 | 0.0017168 | 0.00043028 | 0 | 0 |  | 1 | TRUE | wye
43 | LV_496-23_0_4_load_35 | 52 | 0.0041838 | 0.0010486 | 0 | 0 |  | 1 | TRUE | wye
44 | LV_496-23_0_4_load_51 | 53 | 0.0028141 | 0.00070528 | 0 | 0 |  | 1 | TRUE | wye
45 | LV_496-23_0_4_load_50 | 54 | 0.0028879 | 0.00072376 | 0 | 0 |  | 1 | TRUE | wye
46 | LV_496-23_0_4_load_37 | 55 | 0.0017527 | 0.00043927 | 0 | 0 |  | 1 | TRUE | wye
47 | LV_496-23_0_4_load_38 | 56 | 0.0017657 | 0.00044253 | 0 | 0 |  | 1 | TRUE | wye
48 | LV_496-23_0_4_load_40 | 58 | 0.0017163 | 0.00043014 | 0 | 0 |  | 1 | TRUE | wye
49 | LV_496-23_0_4_load_41 | 59 | 0.0023681 | 0.00059351 | 0 | 0 |  | 1 | TRUE | wye
50 | LV_496-23_0_4_load_42 | 60 | 0.0017165 | 0.0004302 | 0 | 0 |  | 1 | TRUE | wye
51 | LV_496-23_0_4_load_57 | 61 | 0.0017525 | 0.00043922 | 0 | 0 |  | 1 | TRUE | wye
52 | LV_496-23_0_4_load_61 | 62 | 0.0023709 | 0.00059421 | 0 | 0 |  | 1 | TRUE | wye
53 | LV_496-23_0_4_load_56 | 63 | 0.0018772 | 0.00047047 | 0 | 0 |  | 1 | TRUE | wye
54 | LV_496-23_0_4_load_78 | 64 | 0.0017092 | 0.00042838 | 0 | 0 |  | 1 | TRUE | wye
55 | LV_496-23_0_4_load_54 | 66 | 0.0031851 | 0.00079825 | 0 | 0 |  | 1 | TRUE | wye
56 | LV_496-23_0_4_load_58 | 67 | 0.0082014 | 0.0020555 | 0 | 0 |  | 1 | TRUE | wye
57 | LV_496-23_0_4_load_55 | 68 | 0.0025336 | 0.00063497 | 0 | 0 |  | 1 | TRUE | wye
58 | LV_496-23_0_4_load_77 | 69 | 0.001465 | 0.00036716 | 0 | 0 |  | 1 | TRUE | wye
59 | LV_496-23_0_4_load_64 | 70 | 0.010579 | 0.0026513 | 0 | 0 |  | 1 | TRUE | wye
60 | LV_496-23_0_4_load_65 | 71 | 0.008555 | 0.0021441 | 0 | 0 |  | 1 | TRUE | wye
61 | LV_496-23_0_4_load_66 | 72 | 0.0019344 | 0.00048481 | 0 | 0 |  | 1 | TRUE | wye
62 | LV_496-23_0_4_load_67 | 73 | 0.0095278 | 0.0023879 | 0 | 0 |  | 1 | TRUE | wye
63 | LV_496-23_0_4_load_68 | 74 | 0.0039112 | 0.00098023 | 0 | 0 |  | 1 | TRUE | wye
64 | LV_496-23_0_4_load_69 | 76 | 0.0016182 | 0.00040556 | 0 | 0 |  | 1 | TRUE | wye
65 | LV_496-23_0_4_load_70 | 77 | 0.0014009 | 0.0003511 | 0 | 0 |  | 1 | TRUE | wye
66 | LV_496-23_0_4_load_81 | 78 | 0.0017545 | 0.00043972 | 0 | 0 |  | 1 | TRUE | wye

## ext_grid
| name | bus | vm_pu | va_degree | slack_weight | in_service
0 |  | 51 | 1 | 0 | 1 | TRUE

## line
| name | std_type | from_bus | to_bus | length_km | r_ohm_per_km | x_ohm_per_km | c_nf_per_km | g_us_per_km | max_i_ka | df | parallel | type | in_service
0 | LV_496-23_0_4_line_0 | NAYY 4x150 SE | 0 | 1 | 0.002584 | 0.208 | 0.08 | 261 | 0 | 0.27 | 1 | 1 | cs | TRUE
1 | LV_496-23_0_4_line_1 | NAYY 4x150 SE | 0 | 2 | 0.01371 | 0.208 | 0.08 | 261 | 0 | 0.27 | 1 | 1 | cs | TRUE
2 | LV_496-23_0_4_line_2 | NAYY 4x150 SE | 1 | 3 | 0.0036343 | 0.208 | 0.08 | 261 | 0 | 0.27 | 1 | 1 | cs | TRUE
3 | LV_496-23_0_4_line_3 | NAYY 4x150 SE | 2 | 4 | 0.0092729 | 0.208 | 0.08 | 261 | 0 | 0.27 | 1 | 1 | cs | TRUE
4 | LV_496-23_0_4_line_4 | NAYY 4x150 SE | 3 | 5 | 0.016401 | 0.208 | 0.08 | 261 | 0 | 0.27 | 1 | 1 | cs | TRUE
5 | LV_496-23_0_4_line_5 | NAYY 4x150 SE | 4 | 6 | 0.0062669 | 0.208 | 0.08 | 261 | 0 | 0.27 | 1 | 1 | cs | TRUE
6 | LV_496-23_0_4_line_6 | NAYY 4x150 SE | 5 | 7 | 0.0018184 | 0.208 | 0.08 | 261 | 0 | 0.27 | 1 | 1 | cs | TRUE
7 | LV_496-23_0_4_line_7 | NAYY 4x150 SE | 6 | 8 | 0.024644 | 0.208 | 0.08 | 261 | 0 | 0.27 | 1 | 1 | cs | TRUE
8 | LV_496-23_0_4_line_8 | NAYY 4x150 SE | 7 | 9 | 0.0060749 | 0.208 | 0.08 | 261 | 0 | 0.27 | 1 | 1 | cs | TRUE
9 | LV_496-23_0_4_line_9 | NAYY 4x150 SE | 8 | 14 | 0.0030899 | 0.208 | 0.08 | 261 | 0 | 0.27 | 1 | 1 | cs | TRUE
10 | LV_496-23_0_4_line_10 | NAYY 4x150 SE | 8 | 15 | 0.007194 | 0.208 | 0.08 | 261 | 0 | 0.27 | 1 | 1 | cs | TRUE
11 | LV_496-23_0_4_line_11 | NAYY 4x150 SE | 9 | 10 | 0.028831 | 0.208 | 0.08 | 261 | 0 | 0.27 | 1 | 1 | cs | TRUE
12 | LV_496-23_0_4_line_12 | NAYY 4x150 SE | 10 | 11 | 0.010727 | 0.208 | 0.08 | 261 | 0 | 0.27 | 1 | 1 | cs | TRUE
13 | LV_496-23_0_4_line_13 | NAYY 4x150 SE | 11 | 12 | 0.0022702 | 0.208 | 0.08 | 261 | 0 | 0.27 | 1 | 1 | cs | TRUE
14 | LV_496-23_0_4_line_14 | NAYY 4x150 SE | 12 | 13 | 0.017999 | 0.208 | 0.08 | 261 | 0 | 0.27 | 1 | 1 | cs | TRUE
15 | LV_496-23_0_4_line_15 | NAYY 4x150 SE | 14 | 16 | 0.010794 | 0.208 | 0.08 | 261 | 0 | 0.27 | 1 | 1 | cs | TRUE
16 | LV_496-23_0_4_line_16 | NAYY 4x150 SE | 15 | 17 | 0.01433 | 0.208 | 0.08 | 261 | 0 | 0.27 | 1 | 1 | cs | TRUE
17 | LV_496-23_0_4_line_17 | NAYY 4x150 SE | 16 | 18 | 0.0057908 | 0.208 | 0.08 | 261 | 0 | 0.27 | 1 | 1 | cs | TRUE
18 | LV_496-23_0_4_line_18 | NAYY 4x150 SE | 17 | 19 | 0.0017418 | 0.208 | 0.08 | 261 | 0 | 0.27 | 1 | 1 | cs | TRUE
19 | LV_496-23_0_4_line_19 | NAYY 4x150 SE | 18 | 52 | 0.015298 | 0.208 | 0.08 | 261 | 0 | 0.27 | 1 | 1 | cs | TRUE
20 | LV_496-23_0_4_line_20 | NAYY 4x150 SE | 19 | 50 | 0.0029092 | 0.208 | 0.08 | 261 | 0 | 0.27 | 1 | 2 | cs | TRUE
21 | LV_496-23_0_4_line_21 | NAYY 4x150 SE | 19 | 48 | 0.016414 | 0.208 | 0.08 | 261 | 0 | 0.27 | 1 | 1 | cs | TRUE
22 | LV_496-23_0_4_line_22 | NAYY 4x150 SE | 20 | 21 | 0.044487 | 0.208 | 0.08 | 261 | 0 | 0.27 | 1 | 1 | cs | TRUE
23 | LV_496-23_0_4_line_23 | NAYY 4x150 SE | 20 | 22 | 0.035603 | 0.208 | 0.08 | 261 | 0 | 0.27 | 1 | 1 | cs | TRUE
24 | LV_496-23_0_4_line_24 | NAYY 4x150 SE | 21 | 23 | 0.047725 | 0.208 | 0.08 | 261 | 0 | 0.27 | 1 | 1 | cs | TRUE
25 | LV_496-23_0_4_line_25 | NAYY 4x150 SE | 22 | 24 | 0.015769 | 0.208 | 0.08 | 261 | 0 | 0.27 | 1 | 1 | cs | TRUE
26 | LV_496-23_0_4_line_26 | NAYY 4x150 SE | 23 | 25 | 0.0483 | 0.208 | 0.08 | 261 | 0 | 0.27 | 1 | 1 | cs | TRUE
27 | LV_496-23_0_4_line_27 | NAYY 4x150 SE | 24 | 26 | 0.032793 | 0.208 | 0.08 | 261 | 0 | 0.27 | 1 | 1 | cs | TRUE
28 | LV_496-23_0_4_line_28 | NAYY 4x150 SE | 24 | 27 | 0.091635 | 0.208 | 0.08 | 261 | 0 | 0.27 | 1 | 1 | cs | TRUE
29 | LV_496-23_0_4_line_29 | NAYY 4x150 SE | 25 | 28 | 0.010609 | 0.208 | 0.08 | 261 | 0 | 0.27 | 1 | 1 | cs | TRUE
30 | LV_496-23_0_4_line_30 | NAYY 4x150 SE | 25 | 29 | 0.018266 | 0.208 | 0.08 | 261 | 0 | 0.27 | 1 | 1 | cs | TRUE
31 | LV_496-23_0_4_line_31 | NAYY 4x150 SE | 27 | 30 | 0.039208 | 0.208 | 0.08 | 261 | 0 | 0.27 | 1 | 1 | cs | TRUE
32 | LV_496-23_0_4_line_32 | NAYY 4x150 SE | 28 | 64 | 0.019107 | 0.208 | 0.08 | 261 | 0 | 0.27 | 1 | 1 | cs | TRUE
33 | LV_496-23_0_4_line_33 | NAYY 4x150 SE | 28 | 60 | 0.020554 | 0.208 | 0.08 | 261 | 0 | 0.27 | 1 | 1 | cs | TRUE
34 | LV_496-23_0_4_line_34 | NAYY 4x150 SE | 29 | 73 | 8.4159e-05 | 0.208 | 0.08 | 261 | 0 | 0.27 | 1 | 1 | cs | TRUE
35 | LV_496-23_0_4_line_35 | NAYY 4x150 SE | 30 | 69 | 0.00094278 | 0.208 | 0.08 | 261 | 0 | 0.27 | 1 | 1 | cs | TRUE
36 | LV_496-23_0_4_line_36 | NAYY 4x150 SE | 31 | 32 | 0.002133 | 0.208 | 0.08 | 261 | 0 | 0.27 | 1 | 1 | cs | TRUE
37 | LV_496-23_0_4_line_37 | NAYY 4x150 SE | 31 | 33 | 0.026384 | 0.208 | 0.08 | 261 | 0 | 0.27 | 1 | 1 | cs | TRUE
38 | LV_496-23_0_4_line_38 | NAYY 4x150 SE | 32 | 34 | 0.0056899 | 0.208 | 0.08 | 261 | 0 | 0.27 | 1 | 1 | cs | TRUE
39 | LV_496-23_0_4_line_39 | NAYY 4x150 SE | 33 | 35 | 0.00050438 | 0.208 | 0.08 | 261 | 0 | 0.27 | 1 | 1 | cs | TRUE
40 | LV_496-23_0_4_line_40 | NAYY 4x150 SE | 34 | 36 | 0.013896 | 0.208 | 0.08 | 261 | 0 | 0.27 | 1 | 1 | cs | TRUE
41 | LV_496-23_0_4_line_41 | NAYY 4x150 SE | 36 | 37 | 0.0061004 | 0.208 | 0.08 | 261 | 0 | 0.27 | 1 | 1 | cs | TRUE
42 | LV_496-23_0_4_line_42 | NAYY 4x150 SE | 37 | 67 | 0.019721 | 0.208 | 0.08 | 261 | 0 | 0.27 | 1 | 1 | cs | TRUE
43 | LV_496-23_0_4_line_43 | NAYY 4x150 SE | 38 | 39 | 0.021578 | 0.208 | 0.08 | 261 | 0 | 0.27 | 1 | 1 | cs | TRUE
44 | LV_496-23_0_4_line_44 | NAYY 4x150 SE | 38 | 40 | 0.018746 | 0.208 | 0.08 | 261 | 0 | 0.27 | 1 | 1 | cs | TRUE
45 | LV_496-23_0_4_line_45 | NAYY 4x150 SE | 40 | 41 | 0.016763 | 0.208 | 0.08 | 261 | 0 | 0.27 | 1 | 2 | cs | TRUE
46 | LV_496-23_0_4_line_46 | NAYY 4x150 SE | 40 | 42 | 0.02028 | 0.208 | 0.08 | 261 | 0 | 0.27 | 1 | 1 | cs | TRUE
47 | LV_496-23_0_4_line_47 | NAYY 4x150 SE | 41 | 43 | 0.0072899 | 0.208 | 0.08 | 261 | 0 | 0.27 | 1 | 2 | cs | TRUE
48 | LV_496-23_0_4_line_48 | NAYY 4x150 SE | 42 | 44 | 0.00066151 | 0.208 | 0.08 | 261 | 0 | 0.27 | 1 | 1 | cs | TRUE
49 | LV_496-23_0_4_line_49 | NAYY 4x150 SE | 43 | 45 | 0.0084732 | 0.208 | 0.08 | 261 | 0 | 0.27 | 1 | 2 | cs | TRUE
50 | LV_496-23_0_4_line_50 | NAYY 4x150 SE | 44 | 46 | 5.4549e-05 | 0.208 | 0.08 | 261 | 0 | 0.27 | 1 | 1 | cs | TRUE
51 | LV_496-23_0_4_line_51 | NAYY 4x150 SE | 45 | 51 | 0.0053384 | 0.208 | 0.08 | 261 | 0 | 0.27 | 1 | 2 | cs | TRUE
52 | LV_496-23_0_4_line_52 | NAYY 4x150 SE | 46 | 78 | 0.024327 | 0.208 | 0.08 | 261 | 0 | 0.27 | 1 | 1 | cs | TRUE
53 | LV_496-23_0_4_line_53 | NAYY 4x150 SE | 47 | 48 | 0.00012129 | 0.208 | 0.08 | 261 | 0 | 0.27 | 1 | 1 | cs | TRUE
54 | LV_496-23_0_4_line_54 | NAYY 4x150 SE | 47 | 49 | 0.015674 | 0.208 | 0.08 | 261 | 0 | 0.27 | 1 | 1 | cs | TRUE
55 | LV_496-23_0_4_line_55 | NAYY 4x150 SE | 50 | 51 | 0.00071824 | 0.208 | 0.08 | 261 | 0 | 0.27 | 1 | 2 | cs | TRUE
56 | LV_496-23_0_4_line_56 | NAYY 4x150 SE | 52 | 53 | 0.0014208 | 0.208 | 0.08 | 261 | 0 | 0.27 | 1 | 1 | cs | TRUE
57 | LV_496-23_0_4_line_57 | NAYY 4x150 SE | 53 | 54 | 0.022174 | 0.208 | 0.08 | 261 | 0 | 0.27 | 1 | 1 | cs | TRUE
58 | LV_496-23_0_4_line_58 | NAYY 4x150 SE | 54 | 65 | 0.021827 | 0.208 | 0.08 | 261 | 0 | 0.27 | 1 | 1 | cs | TRUE
59 | LV_496-23_0_4_line_59 | NAYY 4x150 SE | 55 | 56 | 0.0084929 | 0.208 | 0.08 | 261 | 0 | 0.27 | 1 | 1 | cs | TRUE
60 | LV_496-23_0_4_line_60 | NAYY 4x150 SE | 55 | 57 | 0.0060942 | 0.208 | 0.08 | 261 | 0 | 0.27 | 1 | 1 | cs | TRUE
61 | LV_496-23_0_4_line_61 | NAYY 4x150 SE | 56 | 58 | 0.0052738 | 0.208 | 0.08 | 261 | 0 | 0.27 | 1 | 1 | cs | TRUE
62 | LV_496-23_0_4_line_62 | NAYY 4x150 SE | 57 | 59 | 0.018243 | 0.208 | 0.08 | 261 | 0 | 0.27 | 1 | 1 | cs | TRUE
63 | LV_496-23_0_4_line_63 | NAYY 4x150 SE | 57 | 60 | 0.0010537 | 0.208 | 0.08 | 261 | 0 | 0.27 | 1 | 1 | cs | TRUE
64 | LV_496-23_0_4_line_64 | NAYY 4x150 SE | 58 | 61 | 0.0053889 | 0.208 | 0.08 | 261 | 0 | 0.27 | 1 | 1 | cs | TRUE
65 | LV_496-23_0_4_line_65 | NAYY 4x150 SE | 59 | 62 | 4.1879e-06 | 0.208 | 0.08 | 261 | 0 | 0.27 | 1 | 1 | cs | TRUE
66 | LV_496-23_0_4_line_66 | NAYY 4x150 SE | 61 | 63 | 0.014322 | 0.208 | 0.08 | 261 | 0 | 0.27 | 1 | 1 | cs | TRUE
67 | LV_496-23_0_4_line_67 | NAYY 4x150 SE | 63 | 68 | 0.0077341 | 0.208 | 0.08 | 261 | 0 | 0.27 | 1 | 1 | cs | TRUE
68 | LV_496-23_0_4_line_68 | NAYY 4x150 SE | 64 | 78 | 3.9772e-05 | 0.208 | 0.08 | 261 | 0 | 0.27 | 1 | 1 | cs | TRUE
69 | LV_496-23_0_4_line_69 | NAYY 4x150 SE | 65 | 66 | 0.018577 | 0.208 | 0.08 | 261 | 0 | 0.27 | 1 | 1 | cs | TRUE
70 | LV_496-23_0_4_line_70 | NAYY 4x150 SE | 66 | 67 | 0.00029884 | 0.208 | 0.08 | 261 | 0 | 0.27 | 1 | 1 | cs | TRUE
71 | LV_496-23_0_4_line_71 | NAYY 4x150 SE | 70 | 71 | 0.0020299 | 0.208 | 0.08 | 261 | 0 | 0.27 | 1 | 1 | cs | TRUE
72 | LV_496-23_0_4_line_72 | NAYY 4x150 SE | 70 | 72 | 0.0097716 | 0.208 | 0.08 | 261 | 0 | 0.27 | 1 | 1 | cs | TRUE
73 | LV_496-23_0_4_line_73 | NAYY 4x150 SE | 71 | 73 | 0.030184 | 0.208 | 0.08 | 261 | 0 | 0.27 | 1 | 1 | cs | TRUE
74 | LV_496-23_0_4_line_74 | NAYY 4x150 SE | 72 | 74 | 0.0088469 | 0.208 | 0.08 | 261 | 0 | 0.27 | 1 | 1 | cs | TRUE
75 | LV_496-23_0_4_line_75 | NAYY 4x150 SE | 74 | 75 | 0.05274 | 0.208 | 0.08 | 261 | 0 | 0.27 | 1 | 1 | cs | TRUE
76 | LV_496-23_0_4_line_76 | NAYY 4x150 SE | 75 | 76 | 0.061948 | 0.208 | 0.08 | 261 | 0 | 0.27 | 1 | 1 | cs | TRUE
77 | LV_496-23_0_4_line_77 | NAYY 4x150 SE | 76 | 77 | 0.0048959 | 0.208 | 0.08 | 261 | 0 | 0.27 | 1 | 1 | cs | TRUE

## trafo
| name | std_type | hv_bus | lv_bus | sn_mva | vn_hv_kv | vn_lv_kv | vk_percent | vkr_percent | pfe_kw | i0_percent | shift_degree | tap_side | tap_neutral | tap_min | tap_max | tap_step_percent | tap_step_degree | tap_pos | tap_phase_shifter | parallel | df | in_service
0 | LV_496-23_0_4_trafo_49 | 0.25 MVA 20/0.4 kV | 79 | 51 | 0.25 | 20 | 0.4 | 6 | 1.44 | 0.8 | 0.32 | 150 | hv | 0 | -2 | 2 | 2.5 | 0 | 0 | FALSE | 1 | 1 | TRUE

## line_geodata
| x0 | y0 | x1 | y1 | x2 | y2 | x3 | y3 | x4 | y4
0 | 2574630.1901 | 1205772.5868 | 2574632.1352 | 1205774.2878
1 | 2574630.1901 | 1205772.5868 | 2574619.8701 | 1205763.5616
2 | 2574632.1352 | 1205774.2878 | 2574634.8709 | 1205776.6802
3 | 2574619.8701 | 1205763.5616 | 2574612.8899 | 1205757.4573
4 | 2574634.8709 | 1205776.6802 | 2574647.2171 | 1205787.4773
5 | 2574608.1725 | 1205753.3317 | 2574612.8899 | 1205757.4573
6 | 2574647.2171 | 1205787.4773 | 2574648.5859 | 1205788.6744
7 | 2574589.622 | 1205737.1087 | 2574608.1725 | 1205753.3317
8 | 2574653.1588 | 1205792.6735 | 2574648.5859 | 1205788.6744
9 | 2574589.622 | 1205737.1087 | 2574591.64 | 1205734.7689
10 | 2574589.622 | 1205737.1087 | 2574584.8923 | 1205742.5294
11 | 2574674.8616 | 1205811.6533 | 2574653.1588 | 1205792.6735
12 | 2574669.1964 | 1205820.7714 | 2574674.8616 | 1205811.6533
13 | 2574669.1964 | 1205820.7714 | 2574667.9982 | 1205822.6995
14 | 2574667.9982 | 1205822.6995 | 2574658.498 | 1205837.9869
15 | 2574598.6898 | 1205726.5948 | 2574591.64 | 1205734.7689
16 | 2574584.8923 | 1205742.5294 | 2574575.4715 | 1205753.3269
17 | 2574598.6898 | 1205726.5948 | 2574602.4718 | 1205722.2097
18 | 2574574.3264 | 1205754.6394 | 2574575.4715 | 1205753.3269
19 | 2574612.4631 | 1205710.625 | 2574602.4718 | 1205722.2097
20 | 2574574.3264 | 1205754.6394 | 2574572.4139 | 1205756.8317
21 | 2574574.3264 | 1205754.6394 | 2574586.8518 | 1205765.2483
22 | 2574599.5136 | 1205839.775 | 2574564.4698 | 1205812.3697
23 | 2574603.3613 | 1205865.6599 | 2574613.3181 | 1205850.5705 | 2574599.5136 | 1205839.775
24 | 2574526.8753 | 1205782.9697 | 2574564.4698 | 1205812.3697
25 | 2574594.6766 | 1205878.8214 | 2574603.3613 | 1205865.6599
26 | 2574488.828 | 1205753.2157 | 2574526.8753 | 1205782.9697
27 | 2574568.7024 | 1205858.7101 | 2574594.6766 | 1205878.8214
28 | 2574564.8461 | 1205951.0667 | 2574598.1699 | 1205907.8781 | 2574605.5423 | 1205897.8744 | 2574606.4299 | 1205888.4543 | 2574594.6766 | 1205878.8214
29 | 2574488.828 | 1205753.2157 | 2574491.3632 | 1205750.2699 | 2574496.4933 | 1205745.901
30 | 2574488.828 | 1205753.2157 | 2574476.234 | 1205766.4461
31 | 2574564.8461 | 1205951.0667 | 2574552.6057 | 1205927.0835 | 2574558.8111 | 1205916.4844
32 | 2574496.4933 | 1205745.901 | 2574511.4769 | 1205757.7575
33 | 2574496.4933 | 1205745.901 | 2574510.115 | 1205730.5086
34 | 2574476.234 | 1205766.4461 | 2574476.1759 | 1205766.507
35 | 2574558.8111 | 1205916.4844 | 2574559.2874 | 1205915.6708
36 | 2574696.8947 | 1205713.801 | 2574695.1358 | 1205712.5943
37 | 2574718.6511 | 1205728.727 | 2574696.8947 | 1205713.801
38 | 2574690.4439 | 1205709.3754 | 2574695.1358 | 1205712.5943
39 | 2574719.067 | 1205729.0123 | 2574718.6511 | 1205728.727
40 | 2574690.4439 | 1205709.3754 | 2574678.9854 | 1205701.5143
41 | 2574673.9551 | 1205698.0632 | 2574678.9854 | 1205701.5143
42 | 2574657.6934 | 1205686.9069 | 2574673.9551 | 1205698.0632
43 | 2574578.9182 | 1205810.6137 | 2574561.865 | 1205797.3924
44 | 2574547.0504 | 1205785.9067 | 2574561.865 | 1205797.3924
45 | 2574547.0504 | 1205785.9067 | 2574558.0702 | 1205773.2743
46 | 2574547.0504 | 1205785.9067 | 2574531.1467 | 1205773.3221
47 | 2574562.8624 | 1205767.7809 | 2574558.0702 | 1205773.2743
48 | 2574531.1467 | 1205773.3221 | 2574530.6279 | 1205772.9117
49 | 2574562.8624 | 1205767.7809 | 2574568.4324 | 1205761.3957
50 | 2574530.6279 | 1205772.9117 | 2574530.5852 | 1205772.8778
51 | 2574568.4324 | 1205761.3957 | 2574571.9418 | 1205757.3729
52 | 2574511.5081 | 1205757.7821 | 2574530.5852 | 1205772.8778
53 | 2574586.9443 | 1205765.3267 | 2574586.8518 | 1205765.2483
54 | 2574598.9047 | 1205775.457 | 2574586.9443 | 1205765.3267
55 | 2574572.4139 | 1205756.8317 | 2574571.9418 | 1205757.3729
56 | 2574612.4631 | 1205710.625 | 2574613.3911 | 1205709.5491
57 | 2574627.8735 | 1205692.7572 | 2574613.3911 | 1205709.5491
58 | 2574642.1287 | 1205676.2287 | 2574627.8735 | 1205692.7572
59 | 2574515.2883 | 1205725.5826 | 2574521.5247 | 1205719.8175
60 | 2574510.8133 | 1205729.7195 | 2574515.2883 | 1205725.5826
61 | 2574521.5247 | 1205719.8175 | 2574525.3972 | 1205716.2375
62 | 2574510.8133 | 1205729.7195 | 2574501.1428 | 1205714.2511
63 | 2574510.8133 | 1205729.7195 | 2574510.115 | 1205730.5086
64 | 2574529.3543 | 1205712.5794 | 2574525.3972 | 1205716.2375
65 | 2574501.1428 | 1205714.2511 | 2574501.1406 | 1205714.2475
66 | 2574529.3543 | 1205712.5794 | 2574539.871 | 1205702.8573
67 | 2574545.5502 | 1205697.6072 | 2574539.871 | 1205702.8573
68 | 2574511.5081 | 1205757.7821 | 2574511.4769 | 1205757.7575
69 | 2574642.1287 | 1205676.2287 | 2574657.447 | 1205686.7378
70 | 2574657.6934 | 1205686.9069 | 2574657.447 | 1205686.7378
71 | 2574453.9655 | 1205789.8397 | 2574455.365 | 1205788.3695
72 | 2574453.9655 | 1205789.8397 | 2574447.2282 | 1205796.9174
73 | 2574455.365 | 1205788.3695 | 2574476.1759 | 1205766.507
74 | 2574447.2282 | 1205796.9174 | 2574441.1285 | 1205803.3253
75 | 2574404.7654 | 1205841.5258 | 2574441.1285 | 1205803.3253
76 | 2574404.7654 | 1205841.5258 | 2574436.2541 | 1205894.8735
77 | 2574436.2541 | 1205894.8735 | 2574438.1601 | 1205898.1025 | 2574438.7425 | 1205899.0898

## bus_geodata
| x | y | coords
0 | 2574630.1901 | 1205772.5868
1 | 2574632.1352 | 1205774.2878
2 | 2574619.8701 | 1205763.5616
3 | 2574634.8709 | 1205776.6802
4 | 2574612.8899 | 1205757.4573
5 | 2574647.2171 | 1205787.4773
6 | 2574608.1725 | 1205753.3317
7 | 2574648.5859 | 1205788.6744
8 | 2574589.622 | 1205737.1087
9 | 2574653.1588 | 1205792.6735
10 | 2574674.8616 | 1205811.6533
11 | 2574669.1964 | 1205820.7713
12 | 2574667.9982 | 1205822.6995
13 | 2574658.498 | 1205837.9869
14 | 2574591.64 | 1205734.7689
15 | 2574584.8923 | 1205742.5294
16 | 2574598.6898 | 1205726.5948
17 | 2574575.4715 | 1205753.3269
18 | 2574602.4718 | 1205722.2097
19 | 2574574.3264 | 1205754.6394
20 | 2574599.5136 | 1205839.775
21 | 2574564.4698 | 1205812.3697
22 | 2574603.3613 | 1205865.6599
23 | 2574526.8753 | 1205782.9697
24 | 2574594.6766 | 1205878.8214
25 | 2574488.828 | 1205753.2157
26 | 2574568.7024 | 1205858.7101
27 | 2574564.8461 | 1205951.0667
28 | 2574496.4933 | 1205745.901
29 | 2574476.234 | 1205766.4461
30 | 2574558.8111 | 1205916.4844
31 | 2574696.8947 | 1205713.801
32 | 2574695.1358 | 1205712.5943
33 | 2574718.6511 | 1205728.727
34 | 2574690.4439 | 1205709.3754
35 | 2574719.067 | 1205729.0123
36 | 2574678.9854 | 1205701.5143
37 | 2574673.9551 | 1205698.0632
38 | 2574561.865 | 1205797.3924
39 | 2574578.9182 | 1205810.6137
40 | 2574547.0504 | 1205785.9067
41 | 2574558.0702 | 1205773.2743
42 | 2574531.1467 | 1205773.3221
43 | 2574562.8624 | 1205767.7809
44 | 2574530.6279 | 1205772.9117
45 | 2574568.4324 | 1205761.3957
46 | 2574530.5852 | 1205772.8778
47 | 2574586.9443 | 1205765.3267
48 | 2574586.8518 | 1205765.2483
49 | 2574598.9047 | 1205775.457
50 | 2574572.4139 | 1205756.8317
51 | 2574571.9418 | 1205757.3729
52 | 2574612.4631 | 1205710.625
53 | 2574613.3911 | 1205709.5491
54 | 2574627.8735 | 1205692.7572
55 | 2574515.2883 | 1205725.5826
56 | 2574521.5247 | 1205719.8175
57 | 2574510.8133 | 1205729.7195
58 | 2574525.3972 | 1205716.2375
59 | 2574501.1428 | 1205714.2511
60 | 2574510.115 | 1205730.5086
61 | 2574529.3543 | 1205712.5794
62 | 2574501.1405 | 1205714.2475
63 | 2574539.871 | 1205702.8573
64 | 2574511.4769 | 1205757.7575
65 | 2574642.1287 | 1205676.2287
66 | 2574657.447 | 1205686.7378
67 | 2574657.6934 | 1205686.9069
68 | 2574545.5502 | 1205697.6072
69 | 2574559.2874 | 1205915.6708
70 | 2574453.9655 | 1205789.8397
71 | 2574455.365 | 1205788.3695
72 | 2574447.2282 | 1205796.9174
73 | 2574476.1759 | 1205766.507
74 | 2574441.1285 | 1205803.3253
75 | 2574404.7654 | 1205841.5258
76 | 2574436.2541 | 1205894.8735
77 | 2574438.7425 | 1205899.0898
78 | 2574511.5081 | 1205757.7821
79 | 2574574.3264 | 1205754.6394

## line_std_types
| c_nf_per_km | r_ohm_per_km | x_ohm_per_km | max_i_ka | type | q_mm2 | alpha | voltage_rating
NAYY 4x50 SE | 210 | 0.642 | 0.083 | 0.142 | cs | 50 | 0.00403 | LV
NAYY 4x120 SE | 264 | 0.225 | 0.08 | 0.242 | cs | 120 | 0.00403 | LV
NAYY 4x150 SE | 261 | 0.208 | 0.08 | 0.27 | cs | 150 | 0.00403 | LV
NA2XS2Y 1x95 RM/25 12/20 kV | 216 | 0.313 | 0.132 | 0.252 | cs | 95 | 0.00403 | MV
NA2XS2Y 1x185 RM/25 12/20 kV | 273 | 0.161 | 0.117 | 0.362 | cs | 185 | 0.00403 | MV
NA2XS2Y 1x240 RM/25 12/20 kV | 304 | 0.122 | 0.112 | 0.421 | cs | 240 | 0.00403 | MV
NA2XS2Y 1x95 RM/25 6/10 kV | 315 | 0.313 | 0.123 | 0.249 | cs | 95 | 0.00403 | MV
NA2XS2Y 1x185 RM/25 6/10 kV | 406 | 0.161 | 0.11 | 0.358 | cs | 185 | 0.00403 | MV
NA2XS2Y 1x240 RM/25 6/10 kV | 456 | 0.122 | 0.105 | 0.416 | cs | 240 | 0.00403 | MV
NA2XS2Y 1x150 RM/25 12/20 kV | 250 | 0.206 | 0.116 | 0.319 | cs | 150 | 0.00403 | MV
NA2XS2Y 1x120 RM/25 12/20 kV | 230 | 0.253 | 0.119 | 0.283 | cs | 120 | 0.00403 | MV
NA2XS2Y 1x70 RM/25 12/20 kV | 190 | 0.443 | 0.132 | 0.22 | cs | 70 | 0.00403 | MV
NA2XS2Y 1x150 RM/25 6/10 kV | 360 | 0.206 | 0.11 | 0.315 | cs | 150 | 0.00403 | MV
NA2XS2Y 1x120 RM/25 6/10 kV | 340 | 0.253 | 0.113 | 0.28 | cs | 120 | 0.00403 | MV
NA2XS2Y 1x70 RM/25 6/10 kV | 280 | 0.443 | 0.123 | 0.217 | cs | 70 | 0.00403 | MV
N2XS(FL)2Y 1x120 RM/35 64/110 kV | 112 | 0.153 | 0.166 | 0.366 | cs | 120 | 0.00393 | HV
N2XS(FL)2Y 1x185 RM/35 64/110 kV | 125 | 0.099 | 0.156 | 0.457 | cs | 185 | 0.00393 | HV
N2XS(FL)2Y 1x240 RM/35 64/110 kV | 135 | 0.075 | 0.149 | 0.526 | cs | 240 | 0.00393 | HV
N2XS(FL)2Y 1x300 RM/35 64/110 kV | 144 | 0.06 | 0.144 | 0.588 | cs | 300 | 0.00393 | HV
15-AL1/3-ST1A 0.4 | 11 | 1.8769 | 0.35 | 0.105 | ol | 16 | 0.00403 | LV
24-AL1/4-ST1A 0.4 | 11.25 | 1.2012 | 0.335 | 0.14 | ol | 24 | 0.00403 | LV
48-AL1/8-ST1A 0.4 | 12.2 | 0.5939 | 0.3 | 0.21 | ol | 48 | 0.00403 | LV
94-AL1/15-ST1A 0.4 | 13.2 | 0.306 | 0.29 | 0.35 | ol | 94 | 0.00403 | LV
34-AL1/6-ST1A 10.0 | 9.7 | 0.8342 | 0.36 | 0.17 | ol | 34 | 0.00403 | MV
48-AL1/8-ST1A 10.0 | 10.1 | 0.5939 | 0.35 | 0.21 | ol | 48 | 0.00403 | MV
70-AL1/11-ST1A 10.0 | 10.4 | 0.4132 | 0.339 | 0.29 | ol | 70 | 0.00403 | MV
94-AL1/15-ST1A 10.0 | 10.75 | 0.306 | 0.33 | 0.35 | ol | 94 | 0.00403 | MV
122-AL1/20-ST1A 10.0 | 11.1 | 0.2376 | 0.323 | 0.41 | ol | 122 | 0.00403 | MV
149-AL1/24-ST1A 10.0 | 11.25 | 0.194 | 0.315 | 0.47 | ol | 149 | 0.00403 | MV
34-AL1/6-ST1A 20.0 | 9.15 | 0.8342 | 0.382 | 0.17 | ol | 34 | 0.00403 | MV
48-AL1/8-ST1A 20.0 | 9.5 | 0.5939 | 0.372 | 0.21 | ol | 48 | 0.00403 | MV
70-AL1/11-ST1A 20.0 | 9.7 | 0.4132 | 0.36 | 0.29 | ol | 70 | 0.00403 | MV
94-AL1/15-ST1A 20.0 | 10 | 0.306 | 0.35 | 0.35 | ol | 94 | 0.00403 | MV
122-AL1/20-ST1A 20.0 | 10.3 | 0.2376 | 0.344 | 0.41 | ol | 122 | 0.00403 | MV
149-AL1/24-ST1A 20.0 | 10.5 | 0.194 | 0.337 | 0.47 | ol | 149 | 0.00403 | MV
184-AL1/30-ST1A 20.0 | 10.75 | 0.1571 | 0.33 | 0.535 | ol | 184 | 0.00403 | MV
243-AL1/39-ST1A 20.0 | 11 | 0.1188 | 0.32 | 0.645 | ol | 243 | 0.00403 | MV
48-AL1/8-ST1A 110.0 | 8 | 0.5939 | 0.46 | 0.21 | ol | 48 | 0.00403 | HV
70-AL1/11-ST1A 110.0 | 8.4 | 0.4132 | 0.45 | 0.29 | ol | 70 | 0.00403 | HV
94-AL1/15-ST1A 110.0 | 8.65 | 0.306 | 0.44 | 0.35 | ol | 94 | 0.00403 | HV
122-AL1/20-ST1A 110.0 | 8.5 | 0.2376 | 0.43 | 0.41 | ol | 122 | 0.00403 | HV
149-AL1/24-ST1A 110.0 | 8.75 | 0.194 | 0.41 | 0.47 | ol | 149 | 0.00403 | HV
184-AL1/30-ST1A 110.0 | 8.8 | 0.1571 | 0.4 | 0.535 | ol | 184 | 0.00403 | HV
243-AL1/39-ST1A 110.0 | 9 | 0.1188 | 0.39 | 0.645 | ol | 243 | 0.00403 | HV
305-AL1/39-ST1A 110.0 | 9.2 | 0.0949 | 0.38 | 0.74 | ol | 305 | 0.00403 | HV
490-AL1/64-ST1A 110.0 | 9.75 | 0.059 | 0.37 | 0.96 | ol | 490 | 0.00403 | HV
679-AL1/86-ST1A 110.0 | 9.95 | 0.042 | 0.36 | 1.15 | ol | 679 | 0.00403 | HV
490-AL1/64-ST1A 220.0 | 10 | 0.059 | 0.285 | 0.96 | ol | 490 | 0.00403 | HV
679-AL1/86-ST1A 220.0 | 11.7 | 0.042 | 0.275 | 1.15 | ol | 679 | 0.00403 | HV
490-AL1/64-ST1A 380.0 | 11 | 0.059 | 0.253 | 0.96 | ol | 490 | 0.00403 | HV
679-AL1/86-ST1A 380.0 | 14.6 | 0.042 | 0.25 | 1.15 | ol | 679 | 0.00403 | HV

## trafo_std_types
| i0_percent | pfe_kw | vkr_percent | sn_mva | vn_lv_kv | vn_hv_kv | vk_percent | shift_degree | vector_group | tap_side | tap_neutral | tap_min | tap_max | tap_step_degree | tap_step_percent | tap_phase_shifter
160 MVA 380/110 kV | 0.06 | 60 | 0.25 | 160 | 110 | 380 | 12.2 | 0 | Yy0 | hv | 0 | -9 | 9 | 0 | 1.5 | FALSE
100 MVA 220/110 kV | 0.06 | 55 | 0.26 | 100 | 110 | 220 | 12 | 0 | Yy0 | hv | 0 | -9 | 9 | 0 | 1.5 | FALSE
63 MVA 110/20 kV | 0.04 | 22 | 0.32 | 63 | 20 | 110 | 18 | 150 | YNd5 | hv | 0 | -9 | 9 | 0 | 1.5 | FALSE
40 MVA 110/20 kV | 0.05 | 18 | 0.34 | 40 | 20 | 110 | 16.2 | 150 | YNd5 | hv | 0 | -9 | 9 | 0 | 1.5 | FALSE
25 MVA 110/20 kV | 0.07 | 14 | 0.41 | 25 | 20 | 110 | 12 | 150 | YNd5 | hv | 0 | -9 | 9 | 0 | 1.5 | FALSE
63 MVA 110/10 kV | 0.04 | 22 | 0.32 | 63 | 10 | 110 | 18 | 150 | YNd5 | hv | 0 | -9 | 9 | 0 | 1.5 | FALSE
40 MVA 110/10 kV | 0.05 | 18 | 0.34 | 40 | 10 | 110 | 16.2 | 150 | YNd5 | hv | 0 | -9 | 9 | 0 | 1.5 | FALSE
25 MVA 110/10 kV | 0.07 | 14 | 0.41 | 25 | 10 | 110 | 12 | 150 | YNd5 | hv | 0 | -9 | 9 | 0 | 1.5 | FALSE
0.25 MVA 20/0.4 kV | 0.32 | 0.8 | 1.44 | 0.25 | 0.4 | 20 | 6 | 150 | Yzn5 | hv | 0 | -2 | 2 | 0 | 2.5 | FALSE
0.4 MVA 20/0.4 kV | 0.3375 | 1.35 | 1.425 | 0.4 | 0.4 | 20 | 6 | 150 | Dyn5 | hv | 0 | -2 | 2 | 0 | 2.5 | FALSE
0.63 MVA 20/0.4 kV | 0.2619 | 1.65 | 1.206 | 0.63 | 0.4 | 20 | 6 | 150 | Dyn5 | hv | 0 | -2 | 2 | 0 | 2.5 | FALSE
0.25 MVA 10/0.4 kV | 0.24 | 0.6 | 1.2 | 0.25 | 0.4 | 10 | 4 | 150 | Dyn5 | hv | 0 | -2 | 2 | 0 | 2.5 | FALSE
0.4 MVA 10/0.4 kV | 0.2375 | 0.95 | 1.325 | 0.4 | 0.4 | 10 | 4 | 150 | Dyn5 | hv | 0 | -2 | 2 | 0 | 2.5 | FALSE
0.63 MVA 10/0.4 kV | 0.1873 | 1.18 | 1.0794 | 0.63 | 0.4 | 10 | 4 | 150 | Dyn5 | hv | 0 | -2 | 2 | 0 | 2.5 | FALSE

## trafo3w_std_types
| sn_hv_mva | sn_mv_mva | sn_lv_mva | vn_hv_kv | vn_mv_kv | vn_lv_kv | vk_hv_percent | vk_mv_percent | vk_lv_percent | vkr_hv_percent | vkr_mv_percent | vkr_lv_percent | pfe_kw | i0_percent | shift_mv_degree | shift_lv_degree | vector_group | tap_side | tap_neutral | tap_min | tap_max | tap_step_percent
63/25/38 MVA 110/20/10 kV | 63 | 25 | 38 | 110 | 20 | 10 | 10.4 | 10.4 | 10.4 | 0.28 | 0.32 | 0.35 | 35 | 0.89 | 0 | 0 | YN0yn0yn0 | hv | 0 | -10 | 10 | 1.2
63/25/38 MVA 110/10/10 kV | 63 | 25 | 38 | 110 | 10 | 10 | 10.4 | 10.4 | 10.4 | 0.28 | 0.32 | 0.35 | 35 | 0.89 | 0 | 0 | YN0yn0yn0 | hv | 0 | -10 | 10 | 1.2

## fuse_std_types
| fuse_type | i_rated_a | t_avg | t_min | t_total | x_avg | x_min | x_total
HV 100A | HV 100A | 100 | 0 | [10.0, 3.64, 0.854, 0.281, 0.1, 0.0531, 0.022, 0.01] | [10.0, 4.267, 1.21, 0.403, 0.1, 0.058, 0.022, 0.01] | 0 | [300.0, 350.0, 450.0, 550.0, 700.0, 850.0, 1200.0, 1752.0] | [600.0, 700.0, 900.0, 1150.0, 1665.0, 2000.0, 3000.0, 4313.0]
HV 10A | HV 10A | 10 | 0 | [10.0, 1675.0, 0.344, 0.156, 0.1, 0.0417, 0.0171, 0.01] | [10.0, 1.3, 0.3, 0.155, 0.1, 0.0555, 0.023, 0.01] | 0 | [30.0, 32.0, 35.0, 37.0, 39.0, 50.0, 70.0, 88.0] | [60.0, 70.0, 80.0, 87.0, 94.0, 110.0, 150.0, 216.0]
HV 125A | HV 125A | 125 | 0 | [10.0, 1.82, 0.344, 0.1, 0.0467, 0.0269, 0.01] | [10.0, 2.478, 0.426, 0.1, 0.0427, 0.0211, 0.01] | 0 | [375.0, 500.0, 700.0, 925.0, 1200.0, 1500.0, 2341.0] | [750.0, 1000.0, 1500.0, 2200.0, 3000.0, 4000.0, 5765.0]
HV 160A | HV 160A | 160 | 0 | [10.0, 4.15, 1.03, 0.198, 0.1, 0.051, 0.0172, 0.01] | [10.0, 2.3, 0.734, 0.274, 0.1, 0.046, 0.0177, 0.01] | 0 | [480.0, 550.0, 700.0, 1000.0, 1260.0, 1600.0, 2500.0, 3227.0] | [960.0, 1300.0, 1700.0, 2200.0, 2996.0, 4000.0, 6000.0, 7946.0]
HV 16A | HV 16A | 16 | 0 | [10.0, 0.352, 0.164, 0.1, 0.0649, 0.0342, 0.01] | [10.0, 2.34, 0.722, 0.181, 0.1, 0.055, 0.0296, 0.01] | 0 | [48.0, 60.0, 65.0, 71.0, 80.0, 100.0, 162.0] | [96.0, 110.0, 125.0, 150.0, 168.0, 200.0, 250.0, 398.0]
HV 200A | HV 200A | 200 | 0 | [10.0, 4.267, 1.21, 0.403, 0.1, 0.058, 0.022, 0.01] | [10.0, 3.73, 1.654, 0.328, 0.1, 0.0531, 0.019, 0.01] | 0 | [600.0, 700.0, 900.0, 1150.0, 1665.0, 2000.0, 3000.0, 4313.0] | [1200.0, 1500.0, 1800.0, 2700.0, 3960.0, 5000.0, 7500.0, 10620.0]
HV 20A | HV 20A | 20 | 0 | [10.0, 1.3, 0.3, 0.155, 0.1, 0.0555, 0.023, 0.01] | [10.0, 1.3, 0.161, 0.1, 0.0611, 0.0399, 0.0141, 0.01] | 0 | [60.0, 70.0, 80.0, 87.0, 94.0, 110.0, 150.0, 216.0] | [120.0, 150.0, 200.0, 223.0, 260.0, 300.0, 450.0, 532.0]
HV 25A | HV 25A | 25 | 0 | [10.0, 2.512, 0.833, 0.299, 0.1, 0.0372, 0.0223, 0.01] | [10.0, 3.125, 0.597, 0.198, 0.1, 0.0378, 0.022, 0.01] | 0 | [75.0, 82.0, 90.0, 100.0, 124.0, 170.0, 200.0, 289.0] | [150.0, 170.0, 210.0, 250.0, 294.0, 400.0, 500.0, 711.0]
HV 31.5A | HV 31.5A | 31.5 | 0 | [10.0, 2.34, 0.722, 0.181, 0.1, 0.055, 0.0296, 0.01] | [10.0, 2.84, 0.368, 0.164, 0.1, 0.0621, 0.0378, 0.0195, 0.01] | 0 | [95.0, 110.0, 125.0, 150.0, 165.0, 200.0, 250.0, 390.0] | [189.0, 220.0, 300.0, 350.0, 393.0, 450.0, 530.0, 700.0, 960.0]
HV 40A | HV 40A | 40 | 0 | [10.0, 1.3, 0.161, 0.1, 0.0611, 0.0399, 0.0141, 0.01] | [10.0, 2.05, 0.369, 0.198, 0.1, 0.051, 0.0298, 0.01] | 0 | [120.0, 150.0, 200.0, 223.0, 260.0, 300.0, 450.0, 532.0] | [240.0, 300.0, 400.0, 450.0, 530.0, 650.0, 800.0, 1311.0]
HV 50A | HV 50A | 50 | 0 | [10.0, 3.215, 0.597, 0.198, 0.1, 0.0378, 0.022, 0.01] | [10.0, 3.64, 0.854, 0.281, 0.1, 0.0531, 0.022, 0.01] | 0 | [150.0, 170.0, 210.0, 250.0, 294.0, 400.0, 500.0, 711.0] | [300.0, 350.0, 450.0, 550.0, 700.0, 850.0, 1200.0, 1752.0]
HV 6.3A | HV 6.3A | 6.3 | 0 | [10.0, 1.39, 0.344, 0.168, 0.1, 0.056, 0.0263, 0.01] | [10.0, 1.711, 0.516, 0.198, 0.1, 0.0634, 0.0303, 0.01] | 0 | [19.0, 19.5, 20.4, 20.8, 22.0, 25.0, 32.0, 48.0] | [38.0, 40.0, 43.0, 48.0, 53.0, 60.0, 75.0, 118.0]
HV 63A | HV 63A | 63 | 0 | [10.0, 2.84, 0.368, 0.164, 0.1, 0.0621, 0.0378, 0.0195, 0.01] | [10.0, 1.82, 0.344, 0.1, 0.0467, 0.0269, 0.01] | 0 | [189.0, 220.0, 300.0, 350.0, 393.0, 450.0, 530.0, 700.0, 961.0] | [378.0, 500.0, 700.0, 934.0, 1200.0, 1500.0, 2366.0]
HV 80A | HV 80A | 80 | 0 | [10.0, 2.05, 0.369, 0.198, 0.1, 0.051, 0.0298, 0.01] | [10.0, 4.15, 1.03, 0.198, 0.1, 0.051, 0.0172, 0.01] | 0 | [240.0, 300.0, 400.0, 450.0, 530.0, 650.0, 800.0, 1311.0] | [480.0, 550.0, 700.0, 1000.0, 1260.0, 1600.0, 2500.0, 3227.0]
Siemens NH-1-100 | Siemens NH-1-100 | 100 | [5400.0, 2000.0, 400.0, 20.0, 1.0, 0.2, 0.012, 0.004] | 0 | 0 | [150.0, 190.0, 250.0, 430.0, 900.0, 1250.0, 2700.0, 3600.0] | 0 | 0
Siemens NH-1-125 | Siemens NH-1-125 | 125 | [4800.0, 120.0, 7.0, 0.1, 0.004] | 0 | 0 | [180.0, 400.0, 740.0, 2000.0, 4250.0] | 0 | 0
Siemens NH-1-16 | Siemens NH-1-16 | 16 | [4000.0, 400.0, 2.0, 0.1, 0.04, 0.01] | 0 | 0 | [26.0, 35.0, 75.0, 150.0, 200.0, 300.0] | 0 | 0
Siemens NH-1-160 | Siemens NH-1-160 | 160 | [4800.0, 120.0, 7.0, 0.1, 0.004] | 0 | 0 | [210.0, 500.0, 900.0, 2300.0, 5000.0] | 0 | 0
Siemens NH-1-25 | Siemens NH-1-25 | 25 | [4000.0, 1000.0, 10.0, 0.2, 0.02, 0.01] | 0 | 0 | [40.0, 50.0, 100.0, 210.0, 400.0, 500.0] | 0 | 0
Siemens NH-1-50 | Siemens NH-1-50 | 50 | [4000.0, 40.0, 4.0, 1.0, 0.02, 0.01] | 0 | 0 | [86.0, 200.0, 300.0, 400.0, 1000.0, 1280.0] | 0 | 0
Siemens NH-1-63 | Siemens NH-1-63 | 63 | [4000.0, 100.0, 10.0, 2.0, 0.04, 0.01] | 0 | 0 | [100.0, 200.0, 300.0, 400.0, 1000.0, 1500.0] | 0 | 0
Siemens NH-1-80 | Siemens NH-1-80 | 80 | [4800.0, 120.0, 7.0, 0.1, 0.01] | 0 | 0 | [150.58, 250.0, 450.0, 1150.0, 2470.0] | 0 | 0
Siemens NH-2-1000 | Siemens NH-2-1000 | 1000 | [4800.0, 120.0, 7.0, 0.1, 0.004] | 0 | 0 | [1900.0, 3500.0, 8400.0, 24000.0, 52000.0] | 0 | 0
Siemens NH-2-200 | Siemens NH-2-200 | 200 | [4800.0, 120.0, 7.0, 0.1, 0.004] | 0 | 0 | [280.0, 650.0, 1200.0, 3000.0, 7000.0] | 0 | 0
Siemens NH-2-224 | Siemens NH-2-224 | 224 | [4800.0, 120.0, 7.0, 0.2, 0.04, 0.004] | 0 | 0 | [400.0, 750.0, 1453.0, 3025.0, 4315.0, 7600.0] | 0 | 0
Siemens NH-2-250 | Siemens NH-2-250 | 250 | [4800.0, 120.0, 7.0, 0.1, 0.004] | 0 | 0 | [450.0, 800.0, 1650.0, 4000.0, 8500.0] | 0 | 0
Siemens NH-2-315 | Siemens NH-2-315 | 315 | [4800.0, 120.0, 7.0, 0.1, 0.004] | 0 | 0 | [550.0, 920.0, 1900.0, 5000.0, 11000.0] | 0 | 0
Siemens NH-2-355 | Siemens NH-2-355 | 355 | [4800.0, 120.0, 6.0, 0.1, 0.004] | 0 | 0 | [650.0, 1116.27, 2350.0, 5840.0, 12790.0] | 0 | 0
Siemens NH-2-400 | Siemens NH-2-400 | 400 | [4800.0, 120.0, 7.0, 0.1, 0.004] | 0 | 0 | [720.0, 1350.0, 2800.0, 6500.0, 15000.0] | 0 | 0
Siemens NH-2-425 | Siemens NH-2-425 | 425 | [4800.0, 120.0, 7.0, 0.1, 0.004] | 0 | 0 | [850.0, 1500.0, 3050.0, 7500.0, 16500.0] | 0 | 0
Siemens NH-2-630 | Siemens NH-2-630 | 630 | [4800.0, 120.0, 7.0, 0.1, 0.004] | 0 | 0 | [1200.0, 2000.0, 4800.0, 12000.0, 26000.0] | 0 | 0

## dtypes
| element | column | dtype
0 | bus | name | object
1 | bus | vn_kv | float64
2 | bus | type | object
3 | bus | zone | object
4 | bus | in_service | bool
5 | load | name | object
6 | load | bus | uint32
7 | load | p_mw | float64
8 | load | q_mvar | float64
9 | load | const_z_percent | float64
10 | load | const_i_percent | float64
11 | load | sn_mva | float64
12 | load | scaling | float64
13 | load | in_service | bool
14 | load | type | object
15 | ext_grid | name | object
16 | ext_grid | bus | uint32
17 | ext_grid | vm_pu | float64
18 | ext_grid | va_degree | float64
19 | ext_grid | slack_weight | float64
20 | ext_grid | in_service | bool
21 | line | name | object
22 | line | std_type | object
23 | line | from_bus | uint32
24 | line | to_bus | uint32
25 | line | length_km | float64
26 | line | r_ohm_per_km | float64
27 | line | x_ohm_per_km | float64
28 | line | c_nf_per_km | float64
29 | line | g_us_per_km | float64
30 | line | max_i_ka | float64
31 | line | df | float64
32 | line | parallel | uint32
33 | line | type | object
34 | line | in_service | bool
35 | trafo | name | object
36 | trafo | std_type | object
37 | trafo | hv_bus | uint32
38 | trafo | lv_bus | uint32
39 | trafo | sn_mva | float64
40 | trafo | vn_hv_kv | float64
41 | trafo | vn_lv_kv | float64
42 | trafo | vk_percent | float64
43 | trafo | vkr_percent | float64
44 | trafo | pfe_kw | float64
45 | trafo | i0_percent | float64
46 | trafo | shift_degree | float64
47 | trafo | tap_side | object
48 | trafo | tap_neutral | int32
49 | trafo | tap_min | int32
50 | trafo | tap_max | int32
51 | trafo | tap_step_percent | float64
52 | trafo | tap_step_degree | float64
53 | trafo | tap_pos | int32
54 | trafo | tap_phase_shifter | bool
55 | trafo | parallel | uint32
56 | trafo | df | float64
57 | trafo | in_service | bool
58 | line_geodata | coords | object
59 | bus_geodata | x | float64
60 | bus_geodata | y | float64
61 | bus_geodata | coords | object

## parameters
| version | format_version | converged | OPF_converged | name | f_hz | sn_mva
0 | 2.14.6 | 2.14.0 | FALSE | FALSE |  | 50 | 1