## bus
| name | vn_kv | type | zone | in_service
0 | bus_LV_496-25_0_4_node_0 | 0.4 | n |  | TRUE
1 | bus_LV_496-25_0_4_node_1 | 0.4 | n |  | TRUE
2 | bus_LV_496-25_0_4_node_2 | 0.4 | n |  | TRUE
3 | bus_LV_496-25_0_4_node_3 | 0.4 | n |  | TRUE
4 | bus_LV_496-25_0_4_node_4 | 0.4 | n |  | TRUE
5 | bus_LV_496-25_0_4_node_5 | 0.4 | n |  | TRUE
6 | bus_LV_496-25_0_4_node_6 | 0.4 | n |  | TRUE
7 | bus_LV_496-25_0_4_node_9 | 0.4 | n |  | TRUE
8 | bus_LV_496-25_0_4_node_61 | 0.4 | n |  | TRUE
9 | bus_LV_496-25_0_4_node_10 | 0.4 | n |  | TRUE
10 | bus_LV_496-25_0_4_node_11 | 0.4 | n |  | TRUE
11 | bus_LV_496-25_0_4_node_7 | 0.4 | n |  | TRUE
12 | bus_LV_496-25_0_4_node_8 | 0.4 | n |  | TRUE
13 | bus_LV_496-25_0_4_node_17 | 0.4 | n |  | TRUE
14 | bus_LV_496-25_0_4_node_18 | 0.4 | n |  | TRUE
15 | bus_LV_496-25_0_4_node_16 | 0.4 | n |  | TRUE
16 | bus_LV_496-25_0_4_node_12 | 0.4 | n |  | TRUE
17 | bus_LV_496-25_0_4_node_13 | 0.4 | n |  | TRUE
18 | bus_LV_496-25_0_4_node_14 | 0.4 | n |  | TRUE
19 | bus_LV_496-25_0_4_node_15 | 0.4 | n |  | TRUE
20 | bus_LV_496-25_0_4_node_29 | 0.4 | n |  | TRUE
21 | bus_LV_496-25_0_4_node_30 | 0.4 | n |  | TRUE
22 | bus_LV_496-25_0_4_node_19 | 0.4 | n |  | TRUE
23 | bus_LV_496-25_0_4_node_20 | 0.4 | n |  | TRUE
24 | bus_LV_496-25_0_4_node_21 | 0.4 | n |  | TRUE
25 | bus_LV_496-25_0_4_node_23 | 0.4 | n |  | TRUE
26 | bus_LV_496-25_0_4_node_24 | 0.4 | n |  | TRUE
27 | bus_LV_496-25_0_4_node_25 | 0.4 | n |  | TRUE
28 | bus_LV_496-25_0_4_node_53 | 0.4 | n |  | TRUE
29 | bus_LV_496-25_0_4_node_49 | 0.4 | n |  | TRUE
30 | bus_LV_496-25_0_4_node_26 | 0.4 | n |  | TRUE
31 | bus_LV_496-25_0_4_node_54 | 0.4 | n |  | TRUE
32 | bus_LV_496-25_0_4_node_51 | 0.4 | n |  | TRUE
33 | bus_LV_496-25_0_4_node_47 | 0.4 | n |  | TRUE
34 | bus_LV_496-25_0_4_node_27 | 0.4 | n |  | TRUE
35 | bus_LV_496-25_0_4_node_28 | 0.4 | n |  | TRUE
36 | bus_LV_496-25_0_4_node_35 | 0.4 | n |  | TRUE
37 | bus_LV_496-25_0_4_node_31 | 0.4 | n |  | TRUE
38 | bus_LV_496-25_0_4_node_32 | 0.4 | n |  | TRUE
39 | bus_LV_496-25_0_4_node_33 | 0.4 | n |  | TRUE
40 | bus_LV_496-25_0_4_node_57 | 0.4 | n |  | TRUE
41 | bus_LV_496-25_0_4_node_60 | 0.4 | n |  | TRUE
42 | bus_LV_496-25_0_4_node_59 | 0.4 | n |  | TRUE
43 | bus_LV_496-25_0_4_node_34 | 0.4 | n |  | TRUE
44 | bus_LV_496-25_0_4_node_50 | 0.4 | n |  | TRUE
45 | bus_LV_496-25_0_4_node_45 | 0.4 | n |  | TRUE
46 | bus_LV_496-25_0_4_node_44 | 0.4 | n |  | TRUE
47 | bus_LV_496-25_0_4_node_58 | 0.4 | n |  | TRUE
48 | bus_LV_496-25_0_4_node_48 | 0.4 | n |  | TRUE
49 | bus_LV_496-25_0_4_node_43 | 0.4 | n |  | TRUE
50 | bus_LV_496-25_0_4_node_36 | 0.4 | n |  | TRUE
51 | bus_LV_496-25_0_4_node_37 | 0.4 | n |  | TRUE
52 | bus_LV_496-25_0_4_node_38 | 0.4 | n |  | TRUE
53 | bus_LV_496-25_0_4_node_39 | 0.4 | n |  | TRUE
54 | bus_LV_496-25_0_4_node_40 | 0.4 | n |  | TRUE
55 | bus_LV_496-25_0_4_node_42 | 0.4 | n |  | TRUE
56 | bus_LV_496-25_0_4_node_41 | 0.4 | n |  | TRUE
57 | bus_LV_496-25_0_4_node_52 | 0.4 | n |  | TRUE
58 | bus_LV_496-25_0_4_node_55 | 0.4 | n |  | TRUE
59 | bus_MV_324_1_node_83 | 20 | n |  | TRUE

## load
| name | bus | p_mw | q_mvar | const_z_percent | const_i_percent | sn_mva | scaling | in_service | type
0 | LV_496-25_0_4_load_0 | 0 | 0.0023867 | 0.00059816 | 0 | 0 |  | 1 | TRUE | wye
1 | LV_496-25_0_4_load_1 | 1 | 0.0037778 | 0.0009468 | 0 | 0 |  | 1 | TRUE | wye
2 | LV_496-25_0_4_load_3 | 3 | 0.0028023 | 0.00070232 | 0 | 0 |  | 1 | TRUE | wye
3 | LV_496-25_0_4_load_6 | 6 | 0.0027164 | 0.0006808 | 0 | 0 |  | 1 | TRUE | wye
4 | LV_496-25_0_4_load_9 | 7 | 0.001247 | 0.00031253 | 0 | 0 |  | 1 | TRUE | wye
5 | LV_496-25_0_4_load_61 | 8 | 0.0076889 | 0.001927 | 0 | 0 |  | 1 | TRUE | wye
6 | LV_496-25_0_4_load_10 | 9 | 0.0031097 | 0.00077936 | 0 | 0 |  | 1 | TRUE | wye
7 | LV_496-25_0_4_load_11 | 10 | 0.016458 | 0.0041249 | 0 | 0 |  | 1 | TRUE | wye
8 | LV_496-25_0_4_load_7 | 11 | 0.0022774 | 0.00057077 | 0 | 0 |  | 1 | TRUE | wye
9 | LV_496-25_0_4_load_18 | 14 | 0.00070379 | 0.00017639 | 0 | 0 |  | 1 | TRUE | wye
10 | LV_496-25_0_4_load_16 | 15 | 0.0001869 | 4.6842e-05 | 0 | 0 |  | 1 | TRUE | wye
11 | LV_496-25_0_4_load_12 | 16 | 0.00089712 | 0.00022484 | 0 | 0 |  | 1 | TRUE | wye
12 | LV_496-25_0_4_load_13 | 17 | 0.0024134 | 0.00060486 | 0 | 0 |  | 1 | TRUE | wye
13 | LV_496-25_0_4_load_14 | 18 | 0.00018705 | 4.6879e-05 | 0 | 0 |  | 1 | TRUE | wye
14 | LV_496-25_0_4_load_15 | 19 | 0.0002075 | 5.2005e-05 | 0 | 0 |  | 1 | TRUE | wye
15 | LV_496-25_0_4_load_29 | 20 | 0.00053406 | 0.00013385 | 0 | 0 |  | 1 | TRUE | wye
16 | LV_496-25_0_4_load_19 | 22 | 0.00070378 | 0.00017638 | 0 | 0 |  | 1 | TRUE | wye
17 | LV_496-25_0_4_load_20 | 23 | 0.0026936 | 0.00067509 | 0 | 0 |  | 1 | TRUE | wye
18 | LV_496-25_0_4_load_23 | 25 | 0.0025355 | 0.00063545 | 0 | 0 |  | 1 | TRUE | wye
19 | LV_496-25_0_4_load_25 | 27 | 0.0064318 | 0.001612 | 0 | 0 |  | 1 | TRUE | wye
20 | LV_496-25_0_4_load_53 | 28 | 0.00087438 | 0.00021914 | 0 | 0 |  | 1 | TRUE | wye
21 | LV_496-25_0_4_load_26 | 30 | 0.0011725 | 0.00029387 | 0 | 0 |  | 1 | TRUE | wye
22 | LV_496-25_0_4_load_51 | 32 | 0.0011906 | 0.0002984 | 0 | 0 |  | 1 | TRUE | wye
23 | LV_496-25_0_4_load_47 | 33 | 0.000455 | 0.00011403 | 0 | 0 |  | 1 | TRUE | wye
24 | LV_496-25_0_4_load_27 | 34 | 0.0016107 | 0.00040368 | 0 | 0 |  | 1 | TRUE | wye
25 | LV_496-25_0_4_load_28 | 35 | 0.0023149 | 0.00058016 | 0 | 0 |  | 1 | TRUE | wye
26 | LV_496-25_0_4_load_35 | 36 | 0.00128 | 0.00032079 | 0 | 0 |  | 1 | TRUE | wye
27 | LV_496-25_0_4_load_31 | 37 | 0.00062624 | 0.00015695 | 0 | 0 |  | 1 | TRUE | wye
28 | LV_496-25_0_4_load_57 | 40 | 0.00065319 | 0.00016371 | 0 | 0 |  | 1 | TRUE | wye
29 | LV_496-25_0_4_load_60 | 41 | 0.0034576 | 0.00086655 | 0 | 0 |  | 1 | TRUE | wye
30 | LV_496-25_0_4_load_50 | 44 | 0.00058632 | 0.00014695 | 0 | 0 |  | 1 | TRUE | wye
31 | LV_496-25_0_4_load_45 | 45 | 0.016476 | 0.0041292 | 0 | 0 |  | 1 | TRUE | wye
32 | LV_496-25_0_4_load_44 | 46 | 0.0075925 | 0.0019029 | 0 | 0 |  | 1 | TRUE | wye
33 | LV_496-25_0_4_load_58 | 47 | 0.0038029 | 0.0009531 | 0 | 0 |  | 1 | TRUE | wye
34 | LV_496-25_0_4_load_48 | 48 | 0.00068665 | 0.00017209 | 0 | 0 |  | 1 | TRUE | wye
35 | LV_496-25_0_4_load_43 | 49 | 0.014278 | 0.0035785 | 0 | 0 |  | 1 | TRUE | wye
36 | LV_496-25_0_4_load_36 | 50 | 0.012411 | 0.0031105 | 0 | 0 |  | 1 | TRUE | wye
37 | LV_496-25_0_4_load_37 | 51 | 0.020538 | 0.0051474 | 0 | 0 |  | 1 | TRUE | wye
38 | LV_496-25_0_4_load_38 | 52 | 0.033204 | 0.0083217 | 0 | 0 |  | 1 | TRUE | wye
39 | LV_496-25_0_4_load_39 | 53 | 0.018891 | 0.0047345 | 0 | 0 |  | 1 | TRUE | wye
40 | LV_496-25_0_4_load_42 | 55 | 0.017382 | 0.0043563 | 0 | 0 |  | 1 | TRUE | wye
41 | LV_496-25_0_4_load_41 | 56 | 0.01355 | 0.0033958 | 0 | 0 |  | 1 | TRUE | wye
42 | LV_496-25_0_4_load_52 | 57 | 0.0056754 | 0.0014224 | 0 | 0 |  | 1 | TRUE | wye
43 | LV_496-25_0_4_load_55 | 58 | 0.0031668 | 0.00079367 | 0 | 0 |  | 1 | TRUE | wye

## ext_grid
| name | bus | vm_pu | va_degree | slack_weight | in_service
0 |  | 46 | 1 | 0 | 1 | TRUE

## line
| name | std_type | from_bus | to_bus | length_km | r_ohm_per_km | x_ohm_per_km | c_nf_per_km | g_us_per_km | max_i_ka | df | parallel | type | in_service
0 | LV_496-25_0_4_line_0 | NAYY 4x150 SE | 0 | 1 | 0.016221 | 0.208 | 0.08 | 261 | 0 | 0.27 | 1 | 1 | cs | TRUE
1 | LV_496-25_0_4_line_1 | NAYY 4x150 SE | 0 | 2 | 0.014147 | 0.208 | 0.08 | 261 | 0 | 0.27 | 1 | 1 | cs | TRUE
2 | LV_496-25_0_4_line_2 | NAYY 4x150 SE | 1 | 3 | 0.011073 | 0.208 | 0.08 | 261 | 0 | 0.27 | 1 | 1 | cs | TRUE
3 | LV_496-25_0_4_line_3 | NAYY 4x150 SE | 2 | 4 | 0.094464 | 0.208 | 0.08 | 261 | 0 | 0.27 | 1 | 1 | cs | TRUE
4 | LV_496-25_0_4_line_4 | NAYY 4x150 SE | 2 | 5 | 0.14397 | 0.208 | 0.08 | 261 | 0 | 0.27 | 1 | 1 | cs | TRUE
5 | LV_496-25_0_4_line_5 | NAYY 4x150 SE | 3 | 6 | 0.015095 | 0.208 | 0.08 | 261 | 0 | 0.27 | 1 | 1 | cs | TRUE
6 | LV_496-25_0_4_line_6 | NAYY 4x150 SE | 4 | 7 | 0.072288 | 0.208 | 0.08 | 261 | 0 | 0.27 | 1 | 1 | cs | TRUE
7 | LV_496-25_0_4_line_7 | NAYY 4x150 SE | 5 | 8 | 0.042957 | 0.208 | 0.08 | 261 | 0 | 0.27 | 1 | 1 | cs | TRUE
8 | LV_496-25_0_4_line_8 | NAYY 4x150 SE | 6 | 9 | 0.011413 | 0.208 | 0.08 | 261 | 0 | 0.27 | 1 | 1 | cs | TRUE
9 | LV_496-25_0_4_line_9 | NAYY 4x150 SE | 7 | 10 | 0.056831 | 0.208 | 0.08 | 261 | 0 | 0.27 | 1 | 1 | cs | TRUE
10 | LV_496-25_0_4_line_10 | NAYY 4x150 SE | 9 | 12 | 0.021451 | 0.208 | 0.08 | 261 | 0 | 0.27 | 1 | 1 | cs | TRUE
11 | LV_496-25_0_4_line_11 | NAYY 4x150 SE | 10 | 13 | 0.019017 | 0.208 | 0.08 | 261 | 0 | 0.27 | 1 | 1 | cs | TRUE
12 | LV_496-25_0_4_line_12 | NAYY 4x150 SE | 11 | 12 | 0.01092 | 0.208 | 0.08 | 261 | 0 | 0.27 | 1 | 1 | cs | TRUE
13 | LV_496-25_0_4_line_13 | NAYY 4x150 SE | 13 | 14 | 0.078295 | 0.208 | 0.08 | 261 | 0 | 0.27 | 1 | 2 | cs | TRUE
14 | LV_496-25_0_4_line_14 | NAYY 4x150 SE | 13 | 15 | 0.045352 | 0.208 | 0.08 | 261 | 0 | 0.27 | 1 | 1 | cs | TRUE
15 | LV_496-25_0_4_line_15 | NAYY 4x150 SE | 14 | 20 | 0.021684 | 0.208 | 0.08 | 261 | 0 | 0.27 | 1 | 2 | cs | TRUE
16 | LV_496-25_0_4_line_16 | NAYY 4x150 SE | 15 | 19 | 0.0092298 | 0.208 | 0.08 | 261 | 0 | 0.27 | 1 | 1 | cs | TRUE
17 | LV_496-25_0_4_line_17 | NAYY 4x150 SE | 16 | 17 | 0.019828 | 0.208 | 0.08 | 261 | 0 | 0.27 | 1 | 1 | cs | TRUE
18 | LV_496-25_0_4_line_18 | NAYY 4x150 SE | 16 | 18 | 0.044618 | 0.208 | 0.08 | 261 | 0 | 0.27 | 1 | 1 | cs | TRUE
19 | LV_496-25_0_4_line_19 | NAYY 4x150 SE | 18 | 19 | 0.0080151 | 0.208 | 0.08 | 261 | 0 | 0.27 | 1 | 1 | cs | TRUE
20 | LV_496-25_0_4_line_20 | NAYY 4x150 SE | 20 | 21 | 0.018692 | 0.208 | 0.08 | 261 | 0 | 0.27 | 1 | 2 | cs | TRUE
21 | LV_496-25_0_4_line_21 | NAYY 4x150 SE | 21 | 37 | 0.011577 | 0.208 | 0.08 | 261 | 0 | 0.27 | 1 | 1 | cs | TRUE
22 | LV_496-25_0_4_line_22 | NAYY 4x150 SE | 21 | 38 | 0.044977 | 0.208 | 0.08 | 261 | 0 | 0.27 | 1 | 1 | cs | TRUE
23 | LV_496-25_0_4_line_23 | NAYY 4x150 SE | 21 | 39 | 0.071877 | 0.208 | 0.08 | 261 | 0 | 0.27 | 1 | 2 | cs | TRUE
24 | LV_496-25_0_4_line_24 | NAYY 4x150 SE | 22 | 23 | 0.013844 | 0.208 | 0.08 | 261 | 0 | 0.27 | 1 | 1 | cs | TRUE
25 | LV_496-25_0_4_line_25 | NAYY 4x150 SE | 22 | 24 | 0.011904 | 0.208 | 0.08 | 261 | 0 | 0.27 | 1 | 1 | cs | TRUE
26 | LV_496-25_0_4_line_26 | NAYY 4x150 SE | 24 | 25 | 0.036771 | 0.208 | 0.08 | 261 | 0 | 0.27 | 1 | 1 | cs | TRUE
27 | LV_496-25_0_4_line_27 | NAYY 4x150 SE | 24 | 26 | 0.21143 | 0.208 | 0.08 | 261 | 0 | 0.27 | 1 | 1 | cs | TRUE
28 | LV_496-25_0_4_line_28 | NAYY 4x150 SE | 25 | 27 | 0.03844 | 0.208 | 0.08 | 261 | 0 | 0.27 | 1 | 1 | cs | TRUE
29 | LV_496-25_0_4_line_29 | NAYY 4x150 SE | 26 | 28 | 0.0080907 | 0.208 | 0.08 | 261 | 0 | 0.27 | 1 | 1 | cs | TRUE
30 | LV_496-25_0_4_line_30 | NAYY 4x150 SE | 26 | 29 | 0.042546 | 0.208 | 0.08 | 261 | 0 | 0.27 | 1 | 1 | cs | TRUE
31 | LV_496-25_0_4_line_31 | NAYY 4x150 SE | 27 | 30 | 0.022003 | 0.208 | 0.08 | 261 | 0 | 0.27 | 1 | 1 | cs | TRUE
32 | LV_496-25_0_4_line_32 | NAYY 4x150 SE | 28 | 31 | 0.17041 | 0.208 | 0.08 | 261 | 0 | 0.27 | 1 | 1 | cs | TRUE
33 | LV_496-25_0_4_line_33 | NAYY 4x150 SE | 29 | 32 | 0.077223 | 0.208 | 0.08 | 261 | 0 | 0.27 | 1 | 1 | cs | TRUE
34 | LV_496-25_0_4_line_34 | NAYY 4x150 SE | 29 | 33 | 0.071489 | 0.208 | 0.08 | 261 | 0 | 0.27 | 1 | 1 | cs | TRUE
35 | LV_496-25_0_4_line_35 | NAYY 4x150 SE | 30 | 34 | 0.033665 | 0.208 | 0.08 | 261 | 0 | 0.27 | 1 | 1 | cs | TRUE
36 | LV_496-25_0_4_line_36 | NAYY 4x150 SE | 31 | 58 | 0.078847 | 0.208 | 0.08 | 261 | 0 | 0.27 | 1 | 1 | cs | TRUE
37 | LV_496-25_0_4_line_37 | NAYY 4x150 SE | 32 | 57 | 0.049297 | 0.208 | 0.08 | 261 | 0 | 0.27 | 1 | 1 | cs | TRUE
38 | LV_496-25_0_4_line_38 | NAYY 4x150 SE | 33 | 48 | 0.022891 | 0.208 | 0.08 | 261 | 0 | 0.27 | 1 | 1 | cs | TRUE
39 | LV_496-25_0_4_line_39 | NAYY 4x150 SE | 34 | 35 | 0.025227 | 0.208 | 0.08 | 261 | 0 | 0.27 | 1 | 1 | cs | TRUE
40 | LV_496-25_0_4_line_40 | NAYY 4x150 SE | 35 | 36 | 0.094449 | 0.208 | 0.08 | 261 | 0 | 0.27 | 1 | 1 | cs | TRUE
41 | LV_496-25_0_4_line_41 | NAYY 4x150 SE | 37 | 40 | 0.0012436 | 0.208 | 0.08 | 261 | 0 | 0.27 | 1 | 1 | cs | TRUE
42 | LV_496-25_0_4_line_42 | NAYY 4x150 SE | 38 | 41 | 0.017848 | 0.208 | 0.08 | 261 | 0 | 0.27 | 1 | 1 | cs | TRUE
43 | LV_496-25_0_4_line_43 | NAYY 4x150 SE | 38 | 42 | 0.014074 | 0.208 | 0.08 | 261 | 0 | 0.27 | 1 | 1 | cs | TRUE
44 | LV_496-25_0_4_line_44 | NAYY 4x150 SE | 39 | 43 | 0.10728 | 0.208 | 0.08 | 261 | 0 | 0.27 | 1 | 2 | cs | TRUE
45 | LV_496-25_0_4_line_45 | NAYY 4x150 SE | 39 | 44 | 0.03589 | 0.208 | 0.08 | 261 | 0 | 0.27 | 1 | 1 | cs | TRUE
46 | LV_496-25_0_4_line_46 | NAYY 4x150 SE | 42 | 47 | 0.018285 | 0.208 | 0.08 | 261 | 0 | 0.27 | 1 | 1 | cs | TRUE
47 | LV_496-25_0_4_line_47 | NAYY 4x150 SE | 43 | 45 | 0.06794 | 0.208 | 0.08 | 261 | 0 | 0.27 | 1 | 1 | cs | TRUE
48 | LV_496-25_0_4_line_48 | NAYY 4x150 SE | 43 | 46 | 0.040833 | 0.208 | 0.08 | 261 | 0 | 0.27 | 1 | 2 | cs | TRUE
49 | LV_496-25_0_4_line_49 | NAYY 4x150 SE | 44 | 48 | 0.039036 | 0.208 | 0.08 | 261 | 0 | 0.27 | 1 | 1 | cs | TRUE
50 | LV_496-25_0_4_line_50 | NAYY 4x150 SE | 46 | 49 | 0.017284 | 0.208 | 0.08 | 261 | 0 | 0.27 | 1 | 2 | cs | TRUE
51 | LV_496-25_0_4_line_51 | NAYY 4x150 SE | 49 | 55 | 0.035253 | 0.208 | 0.08 | 261 | 0 | 0.27 | 1 | 2 | cs | TRUE
52 | LV_496-25_0_4_line_52 | NAYY 4x150 SE | 50 | 51 | 0.026065 | 0.208 | 0.08 | 261 | 0 | 0.27 | 1 | 1 | cs | TRUE
53 | LV_496-25_0_4_line_53 | NAYY 4x150 SE | 50 | 52 | 0.023831 | 0.208 | 0.08 | 261 | 0 | 0.27 | 1 | 1 | cs | TRUE
54 | LV_496-25_0_4_line_54 | NAYY 4x150 SE | 51 | 53 | 0.010344 | 0.208 | 0.08 | 261 | 0 | 0.27 | 1 | 1 | cs | TRUE
55 | LV_496-25_0_4_line_55 | NAYY 4x150 SE | 53 | 54 | 0.040374 | 0.208 | 0.08 | 261 | 0 | 0.27 | 1 | 1 | cs | TRUE
56 | LV_496-25_0_4_line_56 | NAYY 4x150 SE | 54 | 55 | 0.028751 | 0.208 | 0.08 | 261 | 0 | 0.27 | 1 | 1 | cs | TRUE
57 | LV_496-25_0_4_line_57 | NAYY 4x150 SE | 54 | 56 | 0.01986 | 0.208 | 0.08 | 261 | 0 | 0.27 | 1 | 1 | cs | TRUE

## trafo
| name | std_type | hv_bus | lv_bus | sn_mva | vn_hv_kv | vn_lv_kv | vk_percent | vkr_percent | pfe_kw | i0_percent | shift_degree | tap_side | tap_neutral | tap_min | tap_max | tap_step_percent | tap_step_degree | tap_pos | tap_phase_shifter | parallel | df | in_service
0 | LV_496-25_0_4_trafo_44 | 0.25 MVA 20/0.4 kV | 59 | 46 | 0.25 | 20 | 0.4 | 6 | 1.44 | 0.8 | 0.32 | 150 | hv | 0 | -2 | 2 | 2.5 | 0 | 0 | FALSE | 1 | 1 | TRUE

## line_geodata
| x0 | y0 | x1 | y1 | x2 | y2 | x3 | y3 | x4 | y4 | x5 | y5 | x6 | y6 | x7 | y7 | x8 | y8 | x9 | y9 | x10 | y10 | x11 | y11
0 | 2574444.8064 | 1205607.8752 | 2574430.0912 | 1205601.0501 | 2574430.0912 | 1205601.0501
1 | 2574457.6403 | 1205613.8277 | 2574444.8064 | 1205607.8752
2 | 2574430.0912 | 1205601.0501 | 2574424.0732 | 1205610.3452
3 | 2574421.1713 | 1205558.9651 | 2574428.0042 | 1205561.4371 | 2574475.6013 | 1205584.7011 | 2574457.6403 | 1205613.8277
4 | 2574457.6403 | 1205613.8277 | 2574475.6013 | 1205584.7011 | 2574513.3893 | 1205604.9948 | 2574539.2648 | 1205546.6628 | 2574540.4773 | 1205543.8672
5 | 2574424.0732 | 1205610.3452 | 2574422.0145 | 1205613.525 | 2574418.5776 | 1205624.2965
6 | 2574421.1713 | 1205558.9651 | 2574427.2154 | 1205544.2643 | 2574414.1613 | 1205515.3377 | 2574408.8516 | 1205508.0453 | 2574402.5077 | 1205493.7536
7 | 2574502.9065 | 1205522.8497 | 2574540.4773 | 1205543.8672
8 | 2574418.5776 | 1205624.2965 | 2574417.1516 | 1205628.7655 | 2574418.5014 | 1205635.3511
9 | 2574357.3209 | 1205461.7415 | 2574376.1962 | 1205468.2861 | 2574392.2228 | 1205480.9241 | 2574402.5077 | 1205493.7536
10 | 2574425.0851 | 1205655.4907 | 2574421.3156 | 1205649.0811 | 2574418.5014 | 1205635.3511
11 | 2574354.4184 | 1205443.0214 | 2574357.1181 | 1205455.2833 | 2574357.3209 | 1205461.7415
12 | 2574425.0851 | 1205655.4907 | 2574415.7934 | 1205661.2273
13 | 2574354.4184 | 1205443.0214 | 2574328.6286 | 1205452.16 | 2574295.5301 | 1205464.8988 | 2574281.2631 | 1205470.8754
14 | 2574354.4184 | 1205443.0214 | 2574398.2183 | 1205431.2586
15 | 2574281.2631 | 1205470.8754 | 2574275.8743 | 1205473.1328 | 2574261.0315 | 1205478.6692
16 | 2574398.2183 | 1205431.2586 | 2574407.1322 | 1205428.8647
17 | 2574455.0236 | 1205407.3215 | 2574472.7881 | 1205398.5139
18 | 2574414.7892 | 1205426.5036 | 2574419.3022 | 1205425.0321 | 2574455.0236 | 1205407.3215
19 | 2574414.7892 | 1205426.5036 | 2574409.4892 | 1205428.2317 | 2574407.1322 | 1205428.8647
20 | 2574243.5185 | 1205485.2017 | 2574261.0315 | 1205478.6692
21 | 2574243.5185 | 1205485.2017 | 2574240.9092 | 1205476.2969 | 2574240.2806 | 1205474.0869
22 | 2574222.4751 | 1205457.5219 | 2574227.0241 | 1205471.7434 | 2574229.3776 | 1205479.5264 | 2574232.6067 | 1205489.2734 | 2574243.5185 | 1205485.2017
23 | 2574184.6989 | 1205503.4779 | 2574188.9005 | 1205505.9721 | 2574196.6797 | 1205512.6532 | 2574198.4505 | 1205510.5888 | 2574201.0532 | 1205509.1879 | 2574204.3146 | 1205508.8624 | 2574207.1631 | 1205509.7617 | 2574211.6566 | 1205504.1725 | 2574218.4491 | 1205497.2948 | 2574220.761 | 1205495.4837 | 2574232.6067 | 1205489.2734 | 2574243.5185 | 1205485.2017
24 | 2574099.3295 | 1205424.2605 | 2574108.9091 | 1205434.2542
25 | 2574089.2244 | 1205417.9677 | 2574099.3295 | 1205424.2605
26 | 2574089.2244 | 1205417.9677 | 2574075.9877 | 1205383.6612
27 | 2573976.9879 | 1205535.0447 | 2573971.6398 | 1205526.0742 | 2573968.3329 | 1205522.9425 | 2573951.1262 | 1205508.4765 | 2573956.9927 | 1205496.8888 | 2573958.9231 | 1205493.0671 | 2573968.8692 | 1205482.1397 | 2573977.2957 | 1205475.0434 | 2574057.6915 | 1205451.2902 | 2574067.5156 | 1205447.2118 | 2574072.6966 | 1205440.5744 | 2574089.2244 | 1205417.9677
28 | 2574062.1506 | 1205347.7985 | 2574075.9877 | 1205383.6612
29 | 2573976.9879 | 1205535.0447 | 2573969.1637 | 1205537.1046
30 | 2573976.9879 | 1205535.0447 | 2574018.2083 | 1205524.0473
31 | 2574062.1506 | 1205347.7985 | 2574054.2302 | 1205327.2707
32 | 2573802.8205 | 1205573.6638 | 2573838.1391 | 1205568.0386 | 2573925.458 | 1205548.6112 | 2573969.1637 | 1205537.1046
33 | 2574018.2083 | 1205524.0473 | 2574048.7757 | 1205548.4719 | 2574078.5312 | 1205572.2605
34 | 2574018.2083 | 1205524.0473 | 2574088.6192 | 1205511.6782
35 | 2574054.2302 | 1205327.2707 | 2574042.1119 | 1205295.8629
36 | 2573802.8205 | 1205573.6638 | 2573849.9159 | 1205610.2881 | 2573864.9898 | 1205622.1598
37 | 2574114.3437 | 1205606.0045 | 2574092.4245 | 1205583.3677 | 2574078.5312 | 1205572.2605
38 | 2574088.6192 | 1205511.6782 | 2574111.1645 | 1205507.7177
39 | 2574042.1119 | 1205295.8629 | 2574033.0311 | 1205272.3274
40 | 2574054.7281 | 1205209.55 | 2574014.4565 | 1205224.1862 | 2574033.0311 | 1205272.3274
41 | 2574239.9404 | 1205472.8907 | 2574240.2806 | 1205474.0869
42 | 2574222.4751 | 1205457.5219 | 2574225.6957 | 1205456.5407 | 2574239.5508 | 1205452.3273
43 | 2574218.3476 | 1205444.0657 | 2574222.4751 | 1205457.5219
44 | 2574184.6989 | 1205503.4779 | 2574188.9005 | 1205505.9721 | 2574196.6797 | 1205512.6532 | 2574195.7397 | 1205515.1253 | 2574195.6831 | 1205517.8382 | 2574197.212 | 1205521.3891 | 2574199.9827 | 1205523.645 | 2574202.587 | 1205524.3897 | 2574205.3015 | 1205524.2111 | 2574216.4355 | 1205548.5875 | 2574252.7464 | 1205526.1067 | 2574255.3398 | 1205522.549
45 | 2574184.6989 | 1205503.4779 | 2574174.3706 | 1205500.0319 | 2574161.7551 | 1205498.8304 | 2574149.6116 | 1205500.9637
46 | 2574218.3476 | 1205444.0657 | 2574221.5531 | 1205443.1068 | 2574235.8708 | 1205438.8419
47 | 2574305.6355 | 1205480.1414 | 2574260.1282 | 1205509.51 | 2574255.3398 | 1205522.549
48 | 2574255.3398 | 1205522.549 | 2574275.1286 | 1205527.544 | 2574286.0293 | 1205544.8154
49 | 2574111.1645 | 1205507.7177 | 2574149.6116 | 1205500.9637
50 | 2574286.0293 | 1205544.8154 | 2574295.2541 | 1205559.4316
51 | 2574314.0695 | 1205589.2435 | 2574295.2541 | 1205559.4316
52 | 2574374.2673 | 1205541.9627 | 2574360.8411 | 1205564.3035
53 | 2574367.882 | 1205522.7187 | 2574378.0685 | 1205535.6376 | 2574374.2673 | 1205541.9627
54 | 2574360.8411 | 1205564.3035 | 2574355.5128 | 1205573.1696
55 | 2574334.7156 | 1205607.7756 | 2574355.5128 | 1205573.1696
56 | 2574334.7156 | 1205607.7756 | 2574321.4447 | 1205600.9291 | 2574314.0695 | 1205589.2435
57 | 2574334.7156 | 1205607.7756 | 2574349.9915 | 1205610.4334 | 2574352.715 | 1205613.8308

## bus_geodata
| x | y | coords
0 | 2574444.8064 | 1205607.8752
1 | 2574430.0912 | 1205601.0501
2 | 2574457.6403 | 1205613.8277
3 | 2574424.0732 | 1205610.3452
4 | 2574421.1713 | 1205558.9651
5 | 2574540.4773 | 1205543.8672
6 | 2574418.5776 | 1205624.2965
7 | 2574402.5077 | 1205493.7536
8 | 2574502.9065 | 1205522.8497
9 | 2574418.5014 | 1205635.3511
10 | 2574357.3209 | 1205461.7415
11 | 2574415.7934 | 1205661.2273
12 | 2574425.0851 | 1205655.4907
13 | 2574354.4184 | 1205443.0214
14 | 2574281.2631 | 1205470.8754
15 | 2574398.2183 | 1205431.2586
16 | 2574455.0236 | 1205407.3215
17 | 2574472.7881 | 1205398.5139
18 | 2574414.7892 | 1205426.5036
19 | 2574407.1322 | 1205428.8647
20 | 2574261.0315 | 1205478.6692
21 | 2574243.5185 | 1205485.2017
22 | 2574099.3295 | 1205424.2605
23 | 2574108.9091 | 1205434.2542
24 | 2574089.2244 | 1205417.9677
25 | 2574075.9877 | 1205383.6612
26 | 2573976.9879 | 1205535.0447
27 | 2574062.1506 | 1205347.7985
28 | 2573969.1637 | 1205537.1046
29 | 2574018.2083 | 1205524.0473
30 | 2574054.2302 | 1205327.2707
31 | 2573802.8205 | 1205573.6638
32 | 2574078.5312 | 1205572.2605
33 | 2574088.6192 | 1205511.6782
34 | 2574042.1119 | 1205295.8629
35 | 2574033.0311 | 1205272.3274
36 | 2574054.7281 | 1205209.55
37 | 2574240.2806 | 1205474.0869
38 | 2574222.4751 | 1205457.5219
39 | 2574184.6989 | 1205503.4779
40 | 2574239.9404 | 1205472.8907
41 | 2574239.5508 | 1205452.3273
42 | 2574218.3476 | 1205444.0657
43 | 2574255.3398 | 1205522.549
44 | 2574149.6116 | 1205500.9637
45 | 2574305.6355 | 1205480.1414
46 | 2574286.0293 | 1205544.8154
47 | 2574235.8708 | 1205438.8419
48 | 2574111.1645 | 1205507.7177
49 | 2574295.2541 | 1205559.4316
50 | 2574374.2673 | 1205541.9627
51 | 2574360.8411 | 1205564.3035
52 | 2574367.882 | 1205522.7187
53 | 2574355.5128 | 1205573.1696
54 | 2574334.7156 | 1205607.7756
55 | 2574314.0695 | 1205589.2435
56 | 2574352.715 | 1205613.8308
57 | 2574114.3437 | 1205606.0045
58 | 2573864.9898 | 1205622.1598
59 | 2574255.3398 | 1205522.549

## line_std_types
| c_nf_per_km | r_ohm_per_km | x_ohm_per_km | max_i_ka | type | q_mm2 | alpha | voltage_rating
NAYY 4x50 SE | 210 | 0.642 | 0.083 | 0.142 | cs | 50 | 0.00403 | LV
NAYY 4x120 SE | 264 | 0.225 | 0.08 | 0.242 | cs | 120 | 0.00403 | LV
NAYY 4x150 SE | 261 | 0.208 | 0.08 | 0.27 | cs | 150 | 0.00403 | LV
NA2XS2Y 1x95 RM/25 12/20 kV | 216 | 0.313 | 0.132 | 0.252 | cs | 95 | 0.00403 | MV
NA2XS2Y 1x185 RM/25 12/20 kV | 273 | 0.161 | 0.117 | 0.362 | cs | 185 | 0.00403 | MV
NA2XS2Y 1x240 RM/25 12/20 kV | 304 | 0.122 | 0.112 | 0.421 | cs | 240 | 0.00403 | MV
NA2XS2Y 1x95 RM/25 6/10 kV | 315 | 0.313 | 0.123 | 0.249 | cs | 95 | 0.00403 | MV
NA2XS2Y 1x185 RM/25 6/10 kV | 406 | 0.161 | 0.11 | 0.358 | cs | 185 | 0.00403 | MV
NA2XS2Y 1x240 RM/25 6/10 kV | 456 | 0.122 | 0.105 | 0.416 | cs | 240 | 0.00403 | MV
NA2XS2Y 1x150 RM/25 12/20 kV | 250 | 0.206 | 0.116 | 0.319 | cs | 150 | 0.00403 | MV
NA2XS2Y 1x120 RM/25 12/20 kV | 230 | 0.253 | 0.119 | 0.283 | cs | 120 | 0.00403 | MV
NA2XS2Y 1x70 RM/25 12/20 kV | 190 | 0.443 | 0.132 | 0.22 | cs | 70 | 0.00403 | MV
NA2XS2Y 1x150 RM/25 6/10 kV | 360 | 0.206 | 0.11 | 0.315 | cs | 150 | 0.00403 | MV
NA2XS2Y 1x120 RM/25 6/10 kV | 340 | 0.253 | 0.113 | 0.28 | cs | 120 | 0.00403 | MV
NA2XS2Y 1x70 RM/25 6/10 kV | 280 | 0.443 | 0.123 | 0.217 | cs | 70 | 0.00403 | MV
N2XS(FL)2Y 1x120 RM/35 64/110 kV | 112 | 0.153 | 0.166 | 0.366 | cs | 120 | 0.00393 | HV
N2XS(FL)2Y 1x185 RM/35 64/110 kV | 125 | 0.099 | 0.156 | 0.457 | cs | 185 | 0.00393 | HV
N2XS(FL)2Y 1x240 RM/35 64/110 kV | 135 | 0.075 | 0.149 | 0.526 | cs | 240 | 0.00393 | HV
N2XS(FL)2Y 1x300 RM/35 64/110 kV | 144 | 0.06 | 0.144 | 0.588 | cs | 300 | 0.00393 | HV
15-AL1/3-ST1A 0.4 | 11 | 1.8769 | 0.35 | 0.105 | ol | 16 | 0.00403 | LV
24-AL1/4-ST1A 0.4 | 11.25 | 1.2012 | 0.335 | 0.14 | ol | 24 | 0.00403 | LV
48-AL1/8-ST1A 0.4 | 12.2 | 0.5939 | 0.3 | 0.21 | ol | 48 | 0.00403 | LV
94-AL1/15-ST1A 0.4 | 13.2 | 0.306 | 0.29 | 0.35 | ol | 94 | 0.00403 | LV
34-AL1/6-ST1A 10.0 | 9.7 | 0.8342 | 0.36 | 0.17 | ol | 34 | 0.00403 | MV
48-AL1/8-ST1A 10.0 | 10.1 | 0.5939 | 0.35 | 0.21 | ol | 48 | 0.00403 | MV
70-AL1/11-ST1A 10.0 | 10.4 | 0.4132 | 0.339 | 0.29 | ol | 70 | 0.00403 | MV
94-AL1/15-ST1A 10.0 | 10.75 | 0.306 | 0.33 | 0.35 | ol | 94 | 0.00403 | MV
122-AL1/20-ST1A 10.0 | 11.1 | 0.2376 | 0.323 | 0.41 | ol | 122 | 0.00403 | MV
149-AL1/24-ST1A 10.0 | 11.25 | 0.194 | 0.315 | 0.47 | ol | 149 | 0.00403 | MV
34-AL1/6-ST1A 20.0 | 9.15 | 0.8342 | 0.382 | 0.17 | ol | 34 | 0.00403 | MV
48-AL1/8-ST1A 20.0 | 9.5 | 0.5939 | 0.372 | 0.21 | ol | 48 | 0.00403 | MV
70-AL1/11-ST1A 20.0 | 9.7 | 0.4132 | 0.36 | 0.29 | ol | 70 | 0.00403 | MV
94-AL1/15-ST1A 20.0 | 10 | 0.306 | 0.35 | 0.35 | ol | 94 | 0.00403 | MV
122-AL1/20-ST1A 20.0 | 10.3 | 0.2376 | 0.344 | 0.41 | ol | 122 | 0.00403 | MV
149-AL1/24-ST1A 20.0 | 10.5 | 0.194 | 0.337 | 0.47 | ol | 149 | 0.00403 | MV
184-AL1/30-ST1A 20.0 | 10.75 | 0.1571 | 0.33 | 0.535 | ol | 184 | 0.00403 | MV
243-AL1/39-ST1A 20.0 | 11 | 0.1188 | 0.32 | 0.645 | ol | 243 | 0.00403 | MV
48-AL1/8-ST1A 110.0 | 8 | 0.5939 | 0.46 | 0.21 | ol | 48 | 0.00403 | HV
70-AL1/11-ST1A 110.0 | 8.4 | 0.4132 | 0.45 | 0.29 | ol | 70 | 0.00403 | HV
94-AL1/15-ST1A 110.0 | 8.65 | 0.306 | 0.44 | 0.35 | ol | 94 | 0.00403 | HV
122-AL1/20-ST1A 110.0 | 8.5 | 0.2376 | 0.43 | 0.41 | ol | 122 | 0.00403 | HV
149-AL1/24-ST1A 110.0 | 8.75 | 0.194 | 0.41 | 0.47 | ol | 149 | 0.00403 | HV
184-AL1/30-ST1A 110.0 | 8.8 | 0.1571 | 0.4 | 0.535 | ol | 184 | 0.00403 | HV
243-AL1/39-ST1A 110.0 | 9 | 0.1188 | 0.39 | 0.645 | ol | 243 | 0.00403 | HV
305-AL1/39-ST1A 110.0 | 9.2 | 0.0949 | 0.38 | 0.74 | ol | 305 | 0.00403 | HV
490-AL1/64-ST1A 110.0 | 9.75 | 0.059 | 0.37 | 0.96 | ol | 490 | 0.00403 | HV
679-AL1/86-ST1A 110.0 | 9.95 | 0.042 | 0.36 | 1.15 | ol | 679 | 0.00403 | HV
490-AL1/64-ST1A 220.0 | 10 | 0.059 | 0.285 | 0.96 | ol | 490 | 0.00403 | HV
679-AL1/86-ST1A 220.0 | 11.7 | 0.042 | 0.275 | 1.15 | ol | 679 | 0.00403 | HV
490-AL1/64-ST1A 380.0 | 11 | 0.059 | 0.253 | 0.96 | ol | 490 | 0.00403 | HV
679-AL1/86-ST1A 380.0 | 14.6 | 0.042 | 0.25 | 1.15 | ol | 679 | 0.00403 | HV

## trafo_std_types
| i0_percent | pfe_kw | vkr_percent | sn_mva | vn_lv_kv | vn_hv_kv | vk_percent | shift_degree | vector_group | tap_side | tap_neutral | tap_min | tap_max | tap_step_degree | tap_step_percent | tap_phase_shifter
160 MVA 380/110 kV | 0.06 | 60 | 0.25 | 160 | 110 | 380 | 12.2 | 0 | Yy0 | hv | 0 | -9 | 9 | 0 | 1.5 | FALSE
100 MVA 220/110 kV | 0.06 | 55 | 0.26 | 100 | 110 | 220 | 12 | 0 | Yy0 | hv | 0 | -9 | 9 | 0 | 1.5 | FALSE
63 MVA 110/20 kV | 0.04 | 22 | 0.32 | 63 | 20 | 110 | 18 | 150 | YNd5 | hv | 0 | -9 | 9 | 0 | 1.5 | FALSE
40 MVA 110/20 kV | 0.05 | 18 | 0.34 | 40 | 20 | 110 | 16.2 | 150 | YNd5 | hv | 0 | -9 | 9 | 0 | 1.5 | FALSE
25 MVA 110/20 kV | 0.07 | 14 | 0.41 | 25 | 20 | 110 | 12 | 150 | YNd5 | hv | 0 | -9 | 9 | 0 | 1.5 | FALSE
63 MVA 110/10 kV | 0.04 | 22 | 0.32 | 63 | 10 | 110 | 18 | 150 | YNd5 | hv | 0 | -9 | 9 | 0 | 1.5 | FALSE
40 MVA 110/10 kV | 0.05 | 18 | 0.34 | 40 | 10 | 110 | 16.2 | 150 | YNd5 | hv | 0 | -9 | 9 | 0 | 1.5 | FALSE
25 MVA 110/10 kV | 0.07 | 14 | 0.41 | 25 | 10 | 110 | 12 | 150 | YNd5 | hv | 0 | -9 | 9 | 0 | 1.5 | FALSE
0.25 MVA 20/0.4 kV | 0.32 | 0.8 | 1.44 | 0.25 | 0.4 | 20 | 6 | 150 | Yzn5 | hv | 0 | -2 | 2 | 0 | 2.5 | FALSE
0.4 MVA 20/0.4 kV | 0.3375 | 1.35 | 1.425 | 0.4 | 0.4 | 20 | 6 | 150 | Dyn5 | hv | 0 | -2 | 2 | 0 | 2.5 | FALSE
0.63 MVA 20/0.4 kV | 0.2619 | 1.65 | 1.206 | 0.63 | 0.4 | 20 | 6 | 150 | Dyn5 | hv | 0 | -2 | 2 | 0 | 2.5 | FALSE
0.25 MVA 10/0.4 kV | 0.24 | 0.6 | 1.2 | 0.25 | 0.4 | 10 | 4 | 150 | Dyn5 | hv | 0 | -2 | 2 | 0 | 2.5 | FALSE
0.4 MVA 10/0.4 kV | 0.2375 | 0.95 | 1.325 | 0.4 | 0.4 | 10 | 4 | 150 | Dyn5 | hv | 0 | -2 | 2 | 0 | 2.5 | FALSE
0.63 MVA 10/0.4 kV | 0.1873 | 1.18 | 1.0794 | 0.63 | 0.4 | 10 | 4 | 150 | Dyn5 | hv | 0 | -2 | 2 | 0 | 2.5 | FALSE

## trafo3w_std_types
| sn_hv_mva | sn_mv_mva | sn_lv_mva | vn_hv_kv | vn_mv_kv | vn_lv_kv | vk_hv_percent | vk_mv_percent | vk_lv_percent | vkr_hv_percent | vkr_mv_percent | vkr_lv_percent | pfe_kw | i0_percent | shift_mv_degree | shift_lv_degree | vector_group | tap_side | tap_neutral | tap_min | tap_max | tap_step_percent
63/25/38 MVA 110/20/10 kV | 63 | 25 | 38 | 110 | 20 | 10 | 10.4 | 10.4 | 10.4 | 0.28 | 0.32 | 0.35 | 35 | 0.89 | 0 | 0 | YN0yn0yn0 | hv | 0 | -10 | 10 | 1.2
63/25/38 MVA 110/10/10 kV | 63 | 25 | 38 | 110 | 10 | 10 | 10.4 | 10.4 | 10.4 | 0.28 | 0.32 | 0.35 | 35 | 0.89 | 0 | 0 | YN0yn0yn0 | hv | 0 | -10 | 10 | 1.2

## fuse_std_types
| fuse_type | i_rated_a | t_avg | t_min | t_total | x_avg | x_min | x_total
HV 100A | HV 100A | 100 | 0 | [10.0, 3.64, 0.854, 0.281, 0.1, 0.0531, 0.022, 0.01] | [10.0, 4.267, 1.21, 0.403, 0.1, 0.058, 0.022, 0.01] | 0 | [300.0, 350.0, 450.0, 550.0, 700.0, 850.0, 1200.0, 1752.0] | [600.0, 700.0, 900.0, 1150.0, 1665.0, 2000.0, 3000.0, 4313.0]
HV 10A | HV 10A | 10 | 0 | [10.0, 1675.0, 0.344, 0.156, 0.1, 0.0417, 0.0171, 0.01] | [10.0, 1.3, 0.3, 0.155, 0.1, 0.0555, 0.023, 0.01] | 0 | [30.0, 32.0, 35.0, 37.0, 39.0, 50.0, 70.0, 88.0] | [60.0, 70.0, 80.0, 87.0, 94.0, 110.0, 150.0, 216.0]
HV 125A | HV 125A | 125 | 0 | [10.0, 1.82, 0.344, 0.1, 0.0467, 0.0269, 0.01] | [10.0, 2.478, 0.426, 0.1, 0.0427, 0.0211, 0.01] | 0 | [375.0, 500.0, 700.0, 925.0, 1200.0, 1500.0, 2341.0] | [750.0, 1000.0, 1500.0, 2200.0, 3000.0, 4000.0, 5765.0]
HV 160A | HV 160A | 160 | 0 | [10.0, 4.15, 1.03, 0.198, 0.1, 0.051, 0.0172, 0.01] | [10.0, 2.3, 0.734, 0.274, 0.1, 0.046, 0.0177, 0.01] | 0 | [480.0, 550.0, 700.0, 1000.0, 1260.0, 1600.0, 2500.0, 3227.0] | [960.0, 1300.0, 1700.0, 2200.0, 2996.0, 4000.0, 6000.0, 7946.0]
HV 16A | HV 16A | 16 | 0 | [10.0, 0.352, 0.164, 0.1, 0.0649, 0.0342, 0.01] | [10.0, 2.34, 0.722, 0.181, 0.1, 0.055, 0.0296, 0.01] | 0 | [48.0, 60.0, 65.0, 71.0, 80.0, 100.0, 162.0] | [96.0, 110.0, 125.0, 150.0, 168.0, 200.0, 250.0, 398.0]
HV 200A | HV 200A | 200 | 0 | [10.0, 4.267, 1.21, 0.403, 0.1, 0.058, 0.022, 0.01] | [10.0, 3.73, 1.654, 0.328, 0.1, 0.0531, 0.019, 0.01] | 0 | [600.0, 700.0, 900.0, 1150.0, 1665.0, 2000.0, 3000.0, 4313.0] | [1200.0, 1500.0, 1800.0, 2700.0, 3960.0, 5000.0, 7500.0, 10620.0]
HV 20A | HV 20A | 20 | 0 | [10.0, 1.3, 0.3, 0.155, 0.1, 0.0555, 0.023, 0.01] | [10.0, 1.3, 0.161, 0.1, 0.0611, 0.0399, 0.0141, 0.01] | 0 | [60.0, 70.0, 80.0, 87.0, 94.0, 110.0, 150.0, 216.0] | [120.0, 150.0, 200.0, 223.0, 260.0, 300.0, 450.0, 532.0]
HV 25A | HV 25A | 25 | 0 | [10.0, 2.512, 0.833, 0.299, 0.1, 0.0372, 0.0223, 0.01] | [10.0, 3.125, 0.597, 0.198, 0.1, 0.0378, 0.022, 0.01] | 0 | [75.0, 82.0, 90.0, 100.0, 124.0, 170.0, 200.0, 289.0] | [150.0, 170.0, 210.0, 250.0, 294.0, 400.0, 500.0, 711.0]
HV 31.5A | HV 31.5A | 31.5 | 0 | [10.0, 2.34, 0.722, 0.181, 0.1, 0.055, 0.0296, 0.01] | [10.0, 2.84, 0.368, 0.164, 0.1, 0.0621, 0.0378, 0.0195, 0.01] | 0 | [95.0, 110.0, 125.0, 150.0, 165.0, 200.0, 250.0, 390.0] | [189.0, 220.0, 300.0, 350.0, 393.0, 450.0, 530.0, 700.0, 960.0]
HV 40A | HV 40A | 40 | 0 | [10.0, 1.3, 0.161, 0.1, 0.0611, 0.0399, 0.0141, 0.01] | [10.0, 2.05, 0.369, 0.198, 0.1, 0.051, 0.0298, 0.01] | 0 | [120.0, 150.0, 200.0, 223.0, 260.0, 300.0, 450.0, 532.0] | [240.0, 300.0, 400.0, 450.0, 530.0, 650.0, 800.0, 1311.0]
HV 50A | HV 50A | 50 | 0 | [10.0, 3.215, 0.597, 0.198, 0.1, 0.0378, 0.022, 0.01] | [10.0, 3.64, 0.854, 0.281, 0.1, 0.0531, 0.022, 0.01] | 0 | [150.0, 170.0, 210.0, 250.0, 294.0, 400.0, 500.0, 711.0] | [300.0, 350.0, 450.0, 550.0, 700.0, 850.0, 1200.0, 1752.0]
HV 6.3A | HV 6.3A | 6.3 | 0 | [10.0, 1.39, 0.344, 0.168, 0.1, 0.056, 0.0263, 0.01] | [10.0, 1.711, 0.516, 0.198, 0.1, 0.0634, 0.0303, 0.01] | 0 | [19.0, 19.5, 20.4, 20.8, 22.0, 25.0, 32.0, 48.0] | [38.0, 40.0, 43.0, 48.0, 53.0, 60.0, 75.0, 118.0]
HV 63A | HV 63A | 63 | 0 | [10.0, 2.84, 0.368, 0.164, 0.1, 0.0621, 0.0378, 0.0195, 0.01] | [10.0, 1.82, 0.344, 0.1, 0.0467, 0.0269, 0.01] | 0 | [189.0, 220.0, 300.0, 350.0, 393.0, 450.0, 530.0, 700.0, 961.0] | [378.0, 500.0, 700.0, 934.0, 1200.0, 1500.0, 2366.0]
HV 80A | HV 80A | 80 | 0 | [10.0, 2.05, 0.369, 0.198, 0.1, 0.051, 0.0298, 0.01] | [10.0, 4.15, 1.03, 0.198, 0.1, 0.051, 0.0172, 0.01] | 0 | [240.0, 300.0, 400.0, 450.0, 530.0, 650.0, 800.0, 1311.0] | [480.0, 550.0, 700.0, 1000.0, 1260.0, 1600.0, 2500.0, 3227.0]
Siemens NH-1-100 | Siemens NH-1-100 | 100 | [5400.0, 2000.0, 400.0, 20.0, 1.0, 0.2, 0.012, 0.004] | 0 | 0 | [150.0, 190.0, 250.0, 430.0, 900.0, 1250.0, 2700.0, 3600.0] | 0 | 0
Siemens NH-1-125 | Siemens NH-1-125 | 125 | [4800.0, 120.0, 7.0, 0.1, 0.004] | 0 | 0 | [180.0, 400.0, 740.0, 2000.0, 4250.0] | 0 | 0
Siemens NH-1-16 | Siemens NH-1-16 | 16 | [4000.0, 400.0, 2.0, 0.1, 0.04, 0.01] | 0 | 0 | [26.0, 35.0, 75.0, 150.0, 200.0, 300.0] | 0 | 0
Siemens NH-1-160 | Siemens NH-1-160 | 160 | [4800.0, 120.0, 7.0, 0.1, 0.004] | 0 | 0 | [210.0, 500.0, 900.0, 2300.0, 5000.0] | 0 | 0
Siemens NH-1-25 | Siemens NH-1-25 | 25 | [4000.0, 1000.0, 10.0, 0.2, 0.02, 0.01] | 0 | 0 | [40.0, 50.0, 100.0, 210.0, 400.0, 500.0] | 0 | 0
Siemens NH-1-50 | Siemens NH-1-50 | 50 | [4000.0, 40.0, 4.0, 1.0, 0.02, 0.01] | 0 | 0 | [86.0, 200.0, 300.0, 400.0, 1000.0, 1280.0] | 0 | 0
Siemens NH-1-63 | Siemens NH-1-63 | 63 | [4000.0, 100.0, 10.0, 2.0, 0.04, 0.01] | 0 | 0 | [100.0, 200.0, 300.0, 400.0, 1000.0, 1500.0] | 0 | 0
Siemens NH-1-80 | Siemens NH-1-80 | 80 | [4800.0, 120.0, 7.0, 0.1, 0.01] | 0 | 0 | [150.58, 250.0, 450.0, 1150.0, 2470.0] | 0 | 0
Siemens NH-2-1000 | Siemens NH-2-1000 | 1000 | [4800.0, 120.0, 7.0, 0.1, 0.004] | 0 | 0 | [1900.0, 3500.0, 8400.0, 24000.0, 52000.0] | 0 | 0
Siemens NH-2-200 | Siemens NH-2-200 | 200 | [4800.0, 120.0, 7.0, 0.1, 0.004] | 0 | 0 | [280.0, 650.0, 1200.0, 3000.0, 7000.0] | 0 | 0
Siemens NH-2-224 | Siemens NH-2-224 | 224 | [4800.0, 120.0, 7.0, 0.2, 0.04, 0.004] | 0 | 0 | [400.0, 750.0, 1453.0, 3025.0, 4315.0, 7600.0] | 0 | 0
Siemens NH-2-250 | Siemens NH-2-250 | 250 | [4800.0, 120.0, 7.0, 0.1, 0.004] | 0 | 0 | [450.0, 800.0, 1650.0, 4000.0, 8500.0] | 0 | 0
Siemens NH-2-315 | Siemens NH-2-315 | 315 | [4800.0, 120.0, 7.0, 0.1, 0.004] | 0 | 0 | [550.0, 920.0, 1900.0, 5000.0, 11000.0] | 0 | 0
Siemens NH-2-355 | Siemens NH-2-355 | 355 | [4800.0, 120.0, 6.0, 0.1, 0.004] | 0 | 0 | [650.0, 1116.27, 2350.0, 5840.0, 12790.0] | 0 | 0
Siemens NH-2-400 | Siemens NH-2-400 | 400 | [4800.0, 120.0, 7.0, 0.1, 0.004] | 0 | 0 | [720.0, 1350.0, 2800.0, 6500.0, 15000.0] | 0 | 0
Siemens NH-2-425 | Siemens NH-2-425 | 425 | [4800.0, 120.0, 7.0, 0.1, 0.004] | 0 | 0 | [850.0, 1500.0, 3050.0, 7500.0, 16500.0] | 0 | 0
Siemens NH-2-630 | Siemens NH-2-630 | 630 | [4800.0, 120.0, 7.0, 0.1, 0.004] | 0 | 0 | [1200.0, 2000.0, 4800.0, 12000.0, 26000.0] | 0 | 0

## dtypes
| element | column | dtype
0 | bus | name | object
1 | bus | vn_kv | float64
2 | bus | type | object
3 | bus | zone | object
4 | bus | in_service | bool
5 | load | name | object
6 | load | bus | uint32
7 | load | p_mw | float64
8 | load | q_mvar | float64
9 | load | const_z_percent | float64
10 | load | const_i_percent | float64
11 | load | sn_mva | float64
12 | load | scaling | float64
13 | load | in_service | bool
14 | load | type | object
15 | ext_grid | name | object
16 | ext_grid | bus | uint32
17 | ext_grid | vm_pu | float64
18 | ext_grid | va_degree | float64
19 | ext_grid | slack_weight | float64
20 | ext_grid | in_service | bool
21 | line | name | object
22 | line | std_type | object
23 | line | from_bus | uint32
24 | line | to_bus | uint32
25 | line | length_km | float64
26 | line | r_ohm_per_km | float64
27 | line | x_ohm_per_km | float64
28 | line | c_nf_per_km | float64
29 | line | g_us_per_km | float64
30 | line | max_i_ka | float64
31 | line | df | float64
32 | line | parallel | uint32
33 | line | type | object
34 | line | in_service | bool
35 | trafo | name | object
36 | trafo | std_type | object
37 | trafo | hv_bus | uint32
38 | trafo | lv_bus | uint32
39 | trafo | sn_mva | float64
40 | trafo | vn_hv_kv | float64
41 | trafo | vn_lv_kv | float64
42 | trafo | vk_percent | float64
43 | trafo | vkr_percent | float64
44 | trafo | pfe_kw | float64
45 | trafo | i0_percent | float64
46 | trafo | shift_degree | float64
47 | trafo | tap_side | object
48 | trafo | tap_neutral | int32
49 | trafo | tap_min | int32
50 | trafo | tap_max | int32
51 | trafo | tap_step_percent | float64
52 | trafo | tap_step_degree | float64
53 | trafo | tap_pos | int32
54 | trafo | tap_phase_shifter | bool
55 | trafo | parallel | uint32
56 | trafo | df | float64
57 | trafo | in_service | bool
58 | line_geodata | coords | object
59 | bus_geodata | x | float64
60 | bus_geodata | y | float64
61 | bus_geodata | coords | object

## parameters
| version | format_version | converged | OPF_converged | name | f_hz | sn_mva
0 | 2.14.6 | 2.14.0 | FALSE | FALSE |  | 50 | 1