## bus
| name | vn_kv | type | zone | in_service
0 | bus_LV_498-1_0_3_node_0 | 0.4 | n |  | TRUE
1 | bus_LV_498-1_0_3_node_1 | 0.4 | n |  | TRUE
2 | bus_LV_498-1_0_3_node_2 | 0.4 | n |  | TRUE
3 | bus_LV_498-1_0_3_node_3 | 0.4 | n |  | TRUE
4 | bus_LV_498-1_0_3_node_4 | 0.4 | n |  | TRUE
5 | bus_LV_498-1_0_3_node_5 | 0.4 | n |  | TRUE
6 | bus_LV_498-1_0_3_node_12 | 0.4 | n |  | TRUE
7 | bus_LV_498-1_0_3_node_37 | 0.4 | n |  | TRUE
8 | bus_LV_498-1_0_3_node_6 | 0.4 | n |  | TRUE
9 | bus_LV_498-1_0_3_node_7 | 0.4 | n |  | TRUE
10 | bus_LV_498-1_0_3_node_8 | 0.4 | n |  | TRUE
11 | bus_LV_498-1_0_3_node_9 | 0.4 | n |  | TRUE
12 | bus_LV_498-1_0_3_node_10 | 0.4 | n |  | TRUE
13 | bus_LV_498-1_0_3_node_11 | 0.4 | n |  | TRUE
14 | bus_LV_498-1_0_3_node_14 | 0.4 | n |  | TRUE
15 | bus_LV_498-1_0_3_node_13 | 0.4 | n |  | TRUE
16 | bus_LV_498-1_0_3_node_86 | 0.4 | n |  | TRUE
17 | bus_LV_498-1_0_3_node_26 | 0.4 | n |  | TRUE
18 | bus_LV_498-1_0_3_node_15 | 0.4 | n |  | TRUE
19 | bus_LV_498-1_0_3_node_16 | 0.4 | n |  | TRUE
20 | bus_LV_498-1_0_3_node_17 | 0.4 | n |  | TRUE
21 | bus_LV_498-1_0_3_node_18 | 0.4 | n |  | TRUE
22 | bus_LV_498-1_0_3_node_19 | 0.4 | n |  | TRUE
23 | bus_LV_498-1_0_3_node_21 | 0.4 | n |  | TRUE
24 | bus_LV_498-1_0_3_node_22 | 0.4 | n |  | TRUE
25 | bus_LV_498-1_0_3_node_25 | 0.4 | n |  | TRUE
26 | bus_LV_498-1_0_3_node_73 | 0.4 | n |  | TRUE
27 | bus_LV_498-1_0_3_node_87 | 0.4 | n |  | TRUE
28 | bus_LV_498-1_0_3_node_76 | 0.4 | n |  | TRUE
29 | bus_LV_498-1_0_3_node_23 | 0.4 | n |  | TRUE
30 | bus_LV_498-1_0_3_node_28 | 0.4 | n |  | TRUE
31 | bus_LV_498-1_0_3_node_32 | 0.4 | n |  | TRUE
32 | bus_LV_498-1_0_3_node_30 | 0.4 | n |  | TRUE
33 | bus_LV_498-1_0_3_node_77 | 0.4 | n |  | TRUE
34 | bus_LV_498-1_0_3_node_24 | 0.4 | n |  | TRUE
35 | bus_LV_498-1_0_3_node_27 | 0.4 | n |  | TRUE
36 | bus_LV_498-1_0_3_node_34 | 0.4 | n |  | TRUE
37 | bus_LV_498-1_0_3_node_85 | 0.4 | n |  | TRUE
38 | bus_LV_498-1_0_3_node_70 | 0.4 | n |  | TRUE
39 | bus_LV_498-1_0_3_node_35 | 0.4 | n |  | TRUE
40 | bus_LV_498-1_0_3_node_84 | 0.4 | n |  | TRUE
41 | bus_LV_498-1_0_3_node_71 | 0.4 | n |  | TRUE
42 | bus_LV_498-1_0_3_node_31 | 0.4 | n |  | TRUE
43 | bus_LV_498-1_0_3_node_33 | 0.4 | n |  | TRUE
44 | bus_LV_498-1_0_3_node_62 | 0.4 | n |  | TRUE
45 | bus_LV_498-1_0_3_node_61 | 0.4 | n |  | TRUE
46 | bus_LV_498-1_0_3_node_36 | 0.4 | n |  | TRUE
47 | bus_LV_498-1_0_3_node_38 | 0.4 | n |  | TRUE
48 | bus_LV_498-1_0_3_node_39 | 0.4 | n |  | TRUE
49 | bus_LV_498-1_0_3_node_41 | 0.4 | n |  | TRUE
50 | bus_LV_498-1_0_3_node_42 | 0.4 | n |  | TRUE
51 | bus_LV_498-1_0_3_node_43 | 0.4 | n |  | TRUE
52 | bus_LV_498-1_0_3_node_44 | 0.4 | n |  | TRUE
53 | bus_LV_498-1_0_3_node_45 | 0.4 | n |  | TRUE
54 | bus_LV_498-1_0_3_node_46 | 0.4 | n |  | TRUE
55 | bus_LV_498-1_0_3_node_78 | 0.4 | n |  | TRUE
56 | bus_LV_498-1_0_3_node_66 | 0.4 | n |  | TRUE
57 | bus_LV_498-1_0_3_node_68 | 0.4 | n |  | TRUE
58 | bus_LV_498-1_0_3_node_47 | 0.4 | n |  | TRUE
59 | bus_LV_498-1_0_3_node_48 | 0.4 | n |  | TRUE
60 | bus_LV_498-1_0_3_node_49 | 0.4 | n |  | TRUE
61 | bus_LV_498-1_0_3_node_50 | 0.4 | n |  | TRUE
62 | bus_LV_498-1_0_3_node_51 | 0.4 | n |  | TRUE
63 | bus_LV_498-1_0_3_node_52 | 0.4 | n |  | TRUE
64 | bus_LV_498-1_0_3_node_81 | 0.4 | n |  | TRUE
65 | bus_LV_498-1_0_3_node_53 | 0.4 | n |  | TRUE
66 | bus_LV_498-1_0_3_node_82 | 0.4 | n |  | TRUE
67 | bus_LV_498-1_0_3_node_54 | 0.4 | n |  | TRUE
68 | bus_LV_498-1_0_3_node_58 | 0.4 | n |  | TRUE
69 | bus_LV_498-1_0_3_node_55 | 0.4 | n |  | TRUE
70 | bus_LV_498-1_0_3_node_72 | 0.4 | n |  | TRUE
71 | bus_LV_498-1_0_3_node_60 | 0.4 | n |  | TRUE
72 | bus_LV_498-1_0_3_node_56 | 0.4 | n |  | TRUE
73 | bus_LV_498-1_0_3_node_57 | 0.4 | n |  | TRUE
74 | bus_LV_498-1_0_3_node_59 | 0.4 | n |  | TRUE
75 | bus_LV_498-1_0_3_node_69 | 0.4 | n |  | TRUE
76 | bus_LV_498-1_0_3_node_75 | 0.4 | n |  | TRUE
77 | bus_LV_498-1_0_3_node_65 | 0.4 | n |  | TRUE
78 | bus_LV_498-1_0_3_node_74 | 0.4 | n |  | TRUE
79 | bus_LV_498-1_0_3_node_63 | 0.4 | n |  | TRUE
80 | bus_LV_498-1_0_3_node_80 | 0.4 | n |  | TRUE
81 | bus_LV_498-1_0_3_node_79 | 0.4 | n |  | TRUE
82 | bus_LV_498-1_0_3_node_83 | 0.4 | n |  | TRUE
83 | bus_MV_324_1_node_102 | 20 | n |  | TRUE

## load
| name | bus | p_mw | q_mvar | const_z_percent | const_i_percent | sn_mva | scaling | in_service | type
0 | LV_498-1_0_3_load_0 | 0 | 0.0012116 | 0.00030364 | 0 | 0 |  | 1 | TRUE | wye
1 | LV_498-1_0_3_load_1 | 1 | 0.00040232 | 0.00010083 | 0 | 0 |  | 1 | TRUE | wye
2 | LV_498-1_0_3_load_3 | 3 | 0.0058346 | 0.0014623 | 0 | 0 |  | 1 | TRUE | wye
3 | LV_498-1_0_3_load_4 | 4 | 0.0037998 | 0.00095231 | 0 | 0 |  | 1 | TRUE | wye
4 | LV_498-1_0_3_load_5 | 5 | 0.00058398 | 0.00014636 | 0 | 0 |  | 1 | TRUE | wye
5 | LV_498-1_0_3_load_37 | 7 | 0.00079723 | 0.0001998 | 0 | 0 |  | 1 | TRUE | wye
6 | LV_498-1_0_3_load_6 | 8 | 0.00035505 | 8.8985e-05 | 0 | 0 |  | 1 | TRUE | wye
7 | LV_498-1_0_3_load_7 | 9 | 0.00090009 | 0.00022558 | 0 | 0 |  | 1 | TRUE | wye
8 | LV_498-1_0_3_load_9 | 11 | 0.00038836 | 9.7333e-05 | 0 | 0 |  | 1 | TRUE | wye
9 | LV_498-1_0_3_load_10 | 12 | 0.0003722 | 9.3283e-05 | 0 | 0 |  | 1 | TRUE | wye
10 | LV_498-1_0_3_load_11 | 13 | 0.00026562 | 6.6571e-05 | 0 | 0 |  | 1 | TRUE | wye
11 | LV_498-1_0_3_load_86 | 16 | 0.008554 | 0.0021438 | 0 | 0 |  | 1 | TRUE | wye
12 | LV_498-1_0_3_load_15 | 18 | 0.00079347 | 0.00019886 | 0 | 0 |  | 1 | TRUE | wye
13 | LV_498-1_0_3_load_18 | 21 | 0.0014448 | 0.00036211 | 0 | 0 |  | 1 | TRUE | wye
14 | LV_498-1_0_3_load_19 | 22 | 0.0027909 | 0.00069946 | 0 | 0 |  | 1 | TRUE | wye
15 | LV_498-1_0_3_load_22 | 24 | 0.0022548 | 0.00056511 | 0 | 0 |  | 1 | TRUE | wye
16 | LV_498-1_0_3_load_73 | 26 | 0.0017142 | 0.00042962 | 0 | 0 |  | 1 | TRUE | wye
17 | LV_498-1_0_3_load_87 | 27 | 0.00050918 | 0.00012761 | 0 | 0 |  | 1 | TRUE | wye
18 | LV_498-1_0_3_load_76 | 28 | 0.0052377 | 0.0013127 | 0 | 0 |  | 1 | TRUE | wye
19 | LV_498-1_0_3_load_23 | 29 | 0.00096146 | 0.00024096 | 0 | 0 |  | 1 | TRUE | wye
20 | LV_498-1_0_3_load_28 | 30 | 0.0010098 | 0.00025309 | 0 | 0 |  | 1 | TRUE | wye
21 | LV_498-1_0_3_load_32 | 31 | 0.00088178 | 0.000221 | 0 | 0 |  | 1 | TRUE | wye
22 | LV_498-1_0_3_load_30 | 32 | 0.0010323 | 0.00025871 | 0 | 0 |  | 1 | TRUE | wye
23 | LV_498-1_0_3_load_77 | 33 | 0.00086478 | 0.00021673 | 0 | 0 |  | 1 | TRUE | wye
24 | LV_498-1_0_3_load_27 | 35 | 0.0013526 | 0.000339 | 0 | 0 |  | 1 | TRUE | wye
25 | LV_498-1_0_3_load_34 | 36 | 0.00070932 | 0.00017777 | 0 | 0 |  | 1 | TRUE | wye
26 | LV_498-1_0_3_load_85 | 37 | 0.0014356 | 0.00035979 | 0 | 0 |  | 1 | TRUE | wye
27 | LV_498-1_0_3_load_70 | 38 | 0.0036558 | 0.00091622 | 0 | 0 |  | 1 | TRUE | wye
28 | LV_498-1_0_3_load_35 | 39 | 0.0018854 | 0.00047253 | 0 | 0 |  | 1 | TRUE | wye
29 | LV_498-1_0_3_load_84 | 40 | 0.0031239 | 0.00078292 | 0 | 0 |  | 1 | TRUE | wye
30 | LV_498-1_0_3_load_71 | 41 | 0.0024449 | 0.00061274 | 0 | 0 |  | 1 | TRUE | wye
31 | LV_498-1_0_3_load_31 | 42 | 0.0017188 | 0.00043078 | 0 | 0 |  | 1 | TRUE | wye
32 | LV_498-1_0_3_load_61 | 45 | 0.0021346 | 0.00053497 | 0 | 0 |  | 1 | TRUE | wye
33 | LV_498-1_0_3_load_36 | 46 | 0.0011783 | 0.0002953 | 0 | 0 |  | 1 | TRUE | wye
34 | LV_498-1_0_3_load_38 | 47 | 0.0035692 | 0.00089452 | 0 | 0 |  | 1 | TRUE | wye
35 | LV_498-1_0_3_load_39 | 48 | 0.001659 | 0.00041579 | 0 | 0 |  | 1 | TRUE | wye
36 | LV_498-1_0_3_load_41 | 49 | 0.0019123 | 0.00047926 | 0 | 0 |  | 1 | TRUE | wye
37 | LV_498-1_0_3_load_42 | 50 | 0.010915 | 0.0027355 | 0 | 0 |  | 1 | TRUE | wye
38 | LV_498-1_0_3_load_44 | 52 | 0.00036053 | 9.0358e-05 | 0 | 0 |  | 1 | TRUE | wye
39 | LV_498-1_0_3_load_45 | 53 | 0.0033187 | 0.00083175 | 0 | 0 |  | 1 | TRUE | wye
40 | LV_498-1_0_3_load_78 | 55 | 0.00051492 | 0.00012905 | 0 | 0 |  | 1 | TRUE | wye
41 | LV_498-1_0_3_load_66 | 56 | 0.0012238 | 0.00030672 | 0 | 0 |  | 1 | TRUE | wye
42 | LV_498-1_0_3_load_47 | 58 | 0.0018007 | 0.0004513 | 0 | 0 |  | 1 | TRUE | wye
43 | LV_498-1_0_3_load_48 | 59 | 0.0019473 | 0.00048805 | 0 | 0 |  | 1 | TRUE | wye
44 | LV_498-1_0_3_load_49 | 60 | 0.0018672 | 0.00046796 | 0 | 0 |  | 1 | TRUE | wye
45 | LV_498-1_0_3_load_51 | 62 | 0.0012085 | 0.00030289 | 0 | 0 |  | 1 | TRUE | wye
46 | LV_498-1_0_3_load_52 | 63 | 0.0078621 | 0.0019704 | 0 | 0 |  | 1 | TRUE | wye
47 | LV_498-1_0_3_load_81 | 64 | 0.002921 | 0.00073208 | 0 | 0 |  | 1 | TRUE | wye
48 | LV_498-1_0_3_load_82 | 66 | 0.0029286 | 0.00073399 | 0 | 0 |  | 1 | TRUE | wye
49 | LV_498-1_0_3_load_54 | 67 | 0.0024354 | 0.00061036 | 0 | 0 |  | 1 | TRUE | wye
50 | LV_498-1_0_3_load_55 | 69 | 0.003468 | 0.00086915 | 0 | 0 |  | 1 | TRUE | wye
51 | LV_498-1_0_3_load_72 | 70 | 0.0025611 | 0.00064187 | 0 | 0 |  | 1 | TRUE | wye
52 | LV_498-1_0_3_load_60 | 71 | 0.0011759 | 0.00029471 | 0 | 0 |  | 1 | TRUE | wye
53 | LV_498-1_0_3_load_56 | 72 | 0.0019633 | 0.00049204 | 0 | 0 |  | 1 | TRUE | wye
54 | LV_498-1_0_3_load_57 | 73 | 0.0034836 | 0.00087308 | 0 | 0 |  | 1 | TRUE | wye
55 | LV_498-1_0_3_load_59 | 74 | 0.00036352 | 9.1107e-05 | 0 | 0 |  | 1 | TRUE | wye
56 | LV_498-1_0_3_load_69 | 75 | 0.00076628 | 0.00019205 | 0 | 0 |  | 1 | TRUE | wye
57 | LV_498-1_0_3_load_75 | 76 | 0.002359 | 0.00059123 | 0 | 0 |  | 1 | TRUE | wye
58 | LV_498-1_0_3_load_74 | 78 | 0.0081242 | 0.0020361 | 0 | 0 |  | 1 | TRUE | wye
59 | LV_498-1_0_3_load_63 | 79 | 0.0019698 | 0.00049367 | 0 | 0 |  | 1 | TRUE | wye
60 | LV_498-1_0_3_load_80 | 80 | 0.00089368 | 0.00022398 | 0 | 0 |  | 1 | TRUE | wye
61 | LV_498-1_0_3_load_79 | 81 | 0.0064274 | 0.0016109 | 0 | 0 |  | 1 | TRUE | wye
62 | LV_498-1_0_3_load_83 | 82 | 0.001403 | 0.00035162 | 0 | 0 |  | 1 | TRUE | wye

## ext_grid
| name | bus | vm_pu | va_degree | slack_weight | in_service
0 |  | 38 | 1 | 0 | 1 | TRUE

## line
| name | std_type | from_bus | to_bus | length_km | r_ohm_per_km | x_ohm_per_km | c_nf_per_km | g_us_per_km | max_i_ka | df | parallel | type | in_service
0 | LV_498-1_0_3_line_0 | NAYY 4x150 SE | 0 | 1 | 0.011791 | 0.208 | 0.08 | 261 | 0 | 0.27 | 1 | 1 | cs | TRUE
1 | LV_498-1_0_3_line_1 | NAYY 4x150 SE | 0 | 2 | 0.00046162 | 0.208 | 0.08 | 261 | 0 | 0.27 | 1 | 1 | cs | TRUE
2 | LV_498-1_0_3_line_2 | NAYY 4x150 SE | 1 | 3 | 0.022099 | 0.208 | 0.08 | 261 | 0 | 0.27 | 1 | 1 | cs | TRUE
3 | LV_498-1_0_3_line_3 | NAYY 4x150 SE | 2 | 4 | 0.028795 | 0.208 | 0.08 | 261 | 0 | 0.27 | 1 | 1 | cs | TRUE
4 | LV_498-1_0_3_line_4 | NAYY 4x150 SE | 2 | 5 | 0.041446 | 0.208 | 0.08 | 261 | 0 | 0.27 | 1 | 1 | cs | TRUE
5 | LV_498-1_0_3_line_5 | NAYY 4x150 SE | 3 | 6 | 0.071048 | 0.208 | 0.08 | 261 | 0 | 0.27 | 1 | 1 | cs | TRUE
6 | LV_498-1_0_3_line_6 | NAYY 4x150 SE | 4 | 7 | 0.018538 | 0.208 | 0.08 | 261 | 0 | 0.27 | 1 | 1 | cs | TRUE
7 | LV_498-1_0_3_line_7 | NAYY 4x150 SE | 6 | 15 | 0.059426 | 0.208 | 0.08 | 261 | 0 | 0.27 | 1 | 1 | cs | TRUE
8 | LV_498-1_0_3_line_8 | NAYY 4x150 SE | 6 | 14 | 0.01176 | 0.208 | 0.08 | 261 | 0 | 0.27 | 1 | 1 | cs | TRUE
9 | LV_498-1_0_3_line_9 | NAYY 4x150 SE | 7 | 17 | 0.010308 | 0.208 | 0.08 | 261 | 0 | 0.27 | 1 | 1 | cs | TRUE
10 | LV_498-1_0_3_line_10 | NAYY 4x150 SE | 8 | 9 | 0.00096213 | 0.208 | 0.08 | 261 | 0 | 0.27 | 1 | 1 | cs | TRUE
11 | LV_498-1_0_3_line_11 | NAYY 4x150 SE | 8 | 10 | 0.025145 | 0.208 | 0.08 | 261 | 0 | 0.27 | 1 | 1 | cs | TRUE
12 | LV_498-1_0_3_line_12 | NAYY 4x150 SE | 9 | 11 | 0.018133 | 0.208 | 0.08 | 261 | 0 | 0.27 | 1 | 1 | cs | TRUE
13 | LV_498-1_0_3_line_13 | NAYY 4x150 SE | 10 | 12 | 0.013998 | 0.208 | 0.08 | 261 | 0 | 0.27 | 1 | 1 | cs | TRUE
14 | LV_498-1_0_3_line_14 | NAYY 4x150 SE | 10 | 13 | 0.029026 | 0.208 | 0.08 | 261 | 0 | 0.27 | 1 | 1 | cs | TRUE
15 | LV_498-1_0_3_line_15 | NAYY 4x150 SE | 13 | 14 | 0.036376 | 0.208 | 0.08 | 261 | 0 | 0.27 | 1 | 1 | cs | TRUE
16 | LV_498-1_0_3_line_16 | NAYY 4x150 SE | 15 | 16 | 0.019024 | 0.208 | 0.08 | 261 | 0 | 0.27 | 1 | 1 | cs | TRUE
17 | LV_498-1_0_3_line_17 | NAYY 4x150 SE | 17 | 36 | 0.016598 | 0.208 | 0.08 | 261 | 0 | 0.27 | 1 | 1 | cs | TRUE
18 | LV_498-1_0_3_line_18 | NAYY 4x150 SE | 17 | 34 | 0.013992 | 0.208 | 0.08 | 261 | 0 | 0.27 | 1 | 1 | cs | TRUE
19 | LV_498-1_0_3_line_19 | NAYY 4x150 SE | 18 | 19 | 0.032384 | 0.208 | 0.08 | 261 | 0 | 0.27 | 1 | 1 | cs | TRUE
20 | LV_498-1_0_3_line_20 | NAYY 4x150 SE | 18 | 20 | 0.015731 | 0.208 | 0.08 | 261 | 0 | 0.27 | 1 | 1 | cs | TRUE
21 | LV_498-1_0_3_line_21 | NAYY 4x150 SE | 19 | 21 | 0.0097017 | 0.208 | 0.08 | 261 | 0 | 0.27 | 1 | 1 | cs | TRUE
22 | LV_498-1_0_3_line_22 | NAYY 4x150 SE | 19 | 22 | 0.022323 | 0.208 | 0.08 | 261 | 0 | 0.27 | 1 | 2 | cs | TRUE
23 | LV_498-1_0_3_line_23 | NAYY 4x150 SE | 20 | 23 | 0.013821 | 0.208 | 0.08 | 261 | 0 | 0.27 | 1 | 1 | cs | TRUE
24 | LV_498-1_0_3_line_24 | NAYY 4x150 SE | 20 | 24 | 0.023615 | 0.208 | 0.08 | 261 | 0 | 0.27 | 1 | 1 | cs | TRUE
25 | LV_498-1_0_3_line_25 | NAYY 4x150 SE | 21 | 25 | 0.023907 | 0.208 | 0.08 | 261 | 0 | 0.27 | 1 | 1 | cs | TRUE
26 | LV_498-1_0_3_line_26 | NAYY 4x150 SE | 22 | 26 | 0.02025 | 0.208 | 0.08 | 261 | 0 | 0.27 | 1 | 2 | cs | TRUE
27 | LV_498-1_0_3_line_27 | NAYY 4x150 SE | 23 | 27 | 0.014884 | 0.208 | 0.08 | 261 | 0 | 0.27 | 1 | 1 | cs | TRUE
28 | LV_498-1_0_3_line_28 | NAYY 4x150 SE | 24 | 28 | 0.017569 | 0.208 | 0.08 | 261 | 0 | 0.27 | 1 | 1 | cs | TRUE
29 | LV_498-1_0_3_line_29 | NAYY 4x150 SE | 25 | 29 | 0.020938 | 0.208 | 0.08 | 261 | 0 | 0.27 | 1 | 1 | cs | TRUE
30 | LV_498-1_0_3_line_30 | NAYY 4x150 SE | 26 | 30 | 0.0081033 | 0.208 | 0.08 | 261 | 0 | 0.27 | 1 | 2 | cs | TRUE
31 | LV_498-1_0_3_line_31 | NAYY 4x150 SE | 28 | 33 | 0.0098371 | 0.208 | 0.08 | 261 | 0 | 0.27 | 1 | 1 | cs | TRUE
32 | LV_498-1_0_3_line_32 | NAYY 4x150 SE | 29 | 34 | 0.01914 | 0.208 | 0.08 | 261 | 0 | 0.27 | 1 | 1 | cs | TRUE
33 | LV_498-1_0_3_line_33 | NAYY 4x150 SE | 30 | 38 | 0.021433 | 0.208 | 0.08 | 261 | 0 | 0.27 | 1 | 2 | cs | TRUE
34 | LV_498-1_0_3_line_34 | NAYY 4x150 SE | 31 | 32 | 0.017836 | 0.208 | 0.08 | 261 | 0 | 0.27 | 1 | 1 | cs | TRUE
35 | LV_498-1_0_3_line_35 | NAYY 4x150 SE | 32 | 42 | 0.01069 | 0.208 | 0.08 | 261 | 0 | 0.27 | 1 | 1 | cs | TRUE
36 | LV_498-1_0_3_line_36 | NAYY 4x150 SE | 33 | 81 | 0.024467 | 0.208 | 0.08 | 261 | 0 | 0.27 | 1 | 1 | cs | TRUE
37 | LV_498-1_0_3_line_37 | NAYY 4x150 SE | 34 | 35 | 0.016424 | 0.208 | 0.08 | 261 | 0 | 0.27 | 1 | 1 | cs | TRUE
38 | LV_498-1_0_3_line_38 | NAYY 4x150 SE | 35 | 37 | 0.0086129 | 0.208 | 0.08 | 261 | 0 | 0.27 | 1 | 1 | cs | TRUE
39 | LV_498-1_0_3_line_39 | NAYY 4x150 SE | 36 | 39 | 0.020881 | 0.208 | 0.08 | 261 | 0 | 0.27 | 1 | 1 | cs | TRUE
40 | LV_498-1_0_3_line_40 | NAYY 4x150 SE | 37 | 40 | 0.037848 | 0.208 | 0.08 | 261 | 0 | 0.27 | 1 | 1 | cs | TRUE
41 | LV_498-1_0_3_line_41 | NAYY 4x150 SE | 38 | 41 | 0.027502 | 0.208 | 0.08 | 261 | 0 | 0.27 | 1 | 1 | cs | TRUE
42 | LV_498-1_0_3_line_42 | NAYY 4x150 SE | 39 | 46 | 0.0080798 | 0.208 | 0.08 | 261 | 0 | 0.27 | 1 | 1 | cs | TRUE
43 | LV_498-1_0_3_line_43 | NAYY 4x150 SE | 40 | 82 | 0.00036021 | 0.208 | 0.08 | 261 | 0 | 0.27 | 1 | 1 | cs | TRUE
44 | LV_498-1_0_3_line_44 | NAYY 4x150 SE | 41 | 70 | 0.0079171 | 0.208 | 0.08 | 261 | 0 | 0.27 | 1 | 1 | cs | TRUE
45 | LV_498-1_0_3_line_45 | NAYY 4x150 SE | 42 | 43 | 0.017418 | 0.208 | 0.08 | 261 | 0 | 0.27 | 1 | 1 | cs | TRUE
46 | LV_498-1_0_3_line_46 | NAYY 4x150 SE | 43 | 44 | 0.009673 | 0.208 | 0.08 | 261 | 0 | 0.27 | 1 | 1 | cs | TRUE
47 | LV_498-1_0_3_line_47 | NAYY 4x150 SE | 44 | 45 | 0.026178 | 0.208 | 0.08 | 261 | 0 | 0.27 | 1 | 1 | cs | TRUE
48 | LV_498-1_0_3_line_48 | NAYY 4x150 SE | 45 | 53 | 0.009149 | 0.208 | 0.08 | 261 | 0 | 0.27 | 1 | 1 | cs | TRUE
49 | LV_498-1_0_3_line_49 | NAYY 4x150 SE | 46 | 47 | 0.016809 | 0.208 | 0.08 | 261 | 0 | 0.27 | 1 | 1 | cs | TRUE
50 | LV_498-1_0_3_line_50 | NAYY 4x150 SE | 47 | 48 | 0.022135 | 0.208 | 0.08 | 261 | 0 | 0.27 | 1 | 1 | cs | TRUE
51 | LV_498-1_0_3_line_51 | NAYY 4x150 SE | 49 | 50 | 0.010701 | 0.208 | 0.08 | 261 | 0 | 0.27 | 1 | 1 | cs | TRUE
52 | LV_498-1_0_3_line_52 | NAYY 4x150 SE | 49 | 51 | 0.01247 | 0.208 | 0.08 | 261 | 0 | 0.27 | 1 | 1 | cs | TRUE
53 | LV_498-1_0_3_line_53 | NAYY 4x150 SE | 50 | 52 | 0.018179 | 0.208 | 0.08 | 261 | 0 | 0.27 | 1 | 1 | cs | TRUE
54 | LV_498-1_0_3_line_54 | NAYY 4x150 SE | 51 | 53 | 0.012779 | 0.208 | 0.08 | 261 | 0 | 0.27 | 1 | 1 | cs | TRUE
55 | LV_498-1_0_3_line_55 | NAYY 4x150 SE | 51 | 54 | 0.010697 | 0.208 | 0.08 | 261 | 0 | 0.27 | 1 | 1 | cs | TRUE
56 | LV_498-1_0_3_line_56 | NAYY 4x150 SE | 52 | 55 | 0.012933 | 0.208 | 0.08 | 261 | 0 | 0.27 | 1 | 1 | cs | TRUE
57 | LV_498-1_0_3_line_57 | NAYY 4x150 SE | 54 | 56 | 0.02406 | 0.208 | 0.08 | 261 | 0 | 0.27 | 1 | 1 | cs | TRUE
58 | LV_498-1_0_3_line_58 | NAYY 4x150 SE | 55 | 57 | 0.011783 | 0.208 | 0.08 | 261 | 0 | 0.27 | 1 | 1 | cs | TRUE
59 | LV_498-1_0_3_line_59 | NAYY 4x150 SE | 57 | 80 | 0.029579 | 0.208 | 0.08 | 261 | 0 | 0.27 | 1 | 1 | cs | TRUE
60 | LV_498-1_0_3_line_60 | NAYY 4x150 SE | 57 | 77 | 0.005684 | 0.208 | 0.08 | 261 | 0 | 0.27 | 1 | 1 | cs | TRUE
61 | LV_498-1_0_3_line_61 | NAYY 4x150 SE | 58 | 59 | 0.00026302 | 0.208 | 0.08 | 261 | 0 | 0.27 | 1 | 1 | cs | TRUE
62 | LV_498-1_0_3_line_62 | NAYY 4x150 SE | 58 | 60 | 0.00019867 | 0.208 | 0.08 | 261 | 0 | 0.27 | 1 | 1 | cs | TRUE
63 | LV_498-1_0_3_line_63 | NAYY 4x150 SE | 59 | 61 | 0.026735 | 0.208 | 0.08 | 261 | 0 | 0.27 | 1 | 1 | cs | TRUE
64 | LV_498-1_0_3_line_64 | NAYY 4x150 SE | 60 | 62 | 0.030964 | 0.208 | 0.08 | 261 | 0 | 0.27 | 1 | 1 | cs | TRUE
65 | LV_498-1_0_3_line_65 | NAYY 4x150 SE | 61 | 63 | 0.039404 | 0.208 | 0.08 | 261 | 0 | 0.27 | 1 | 1 | cs | TRUE
66 | LV_498-1_0_3_line_66 | NAYY 4x150 SE | 62 | 64 | 0.0010673 | 0.208 | 0.08 | 261 | 0 | 0.27 | 1 | 1 | cs | TRUE
67 | LV_498-1_0_3_line_67 | NAYY 4x150 SE | 63 | 65 | 0.016911 | 0.208 | 0.08 | 261 | 0 | 0.27 | 1 | 1 | cs | TRUE
68 | LV_498-1_0_3_line_68 | NAYY 4x150 SE | 64 | 66 | 0.026786 | 0.208 | 0.08 | 261 | 0 | 0.27 | 1 | 1 | cs | TRUE
69 | LV_498-1_0_3_line_69 | NAYY 4x150 SE | 65 | 67 | 0.016994 | 0.208 | 0.08 | 261 | 0 | 0.27 | 1 | 1 | cs | TRUE
70 | LV_498-1_0_3_line_70 | NAYY 4x150 SE | 66 | 82 | 0.0089792 | 0.208 | 0.08 | 261 | 0 | 0.27 | 1 | 1 | cs | TRUE
71 | LV_498-1_0_3_line_71 | NAYY 4x150 SE | 67 | 68 | 0.0016293 | 0.208 | 0.08 | 261 | 0 | 0.27 | 1 | 1 | cs | TRUE
72 | LV_498-1_0_3_line_72 | NAYY 4x150 SE | 68 | 71 | 0.018173 | 0.208 | 0.08 | 261 | 0 | 0.27 | 1 | 1 | cs | TRUE
73 | LV_498-1_0_3_line_73 | NAYY 4x150 SE | 69 | 70 | 0.026726 | 0.208 | 0.08 | 261 | 0 | 0.27 | 1 | 1 | cs | TRUE
74 | LV_498-1_0_3_line_74 | NAYY 4x150 SE | 71 | 76 | 0.020365 | 0.208 | 0.08 | 261 | 0 | 0.27 | 1 | 1 | cs | TRUE
75 | LV_498-1_0_3_line_75 | NAYY 4x150 SE | 72 | 73 | 0.0059556 | 0.208 | 0.08 | 261 | 0 | 0.27 | 1 | 1 | cs | TRUE
76 | LV_498-1_0_3_line_76 | NAYY 4x150 SE | 73 | 74 | 0.020118 | 0.208 | 0.08 | 261 | 0 | 0.27 | 1 | 1 | cs | TRUE
77 | LV_498-1_0_3_line_77 | NAYY 4x150 SE | 74 | 75 | 0.010699 | 0.208 | 0.08 | 261 | 0 | 0.27 | 1 | 1 | cs | TRUE
78 | LV_498-1_0_3_line_78 | NAYY 4x150 SE | 75 | 77 | 0.011705 | 0.208 | 0.08 | 261 | 0 | 0.27 | 1 | 1 | cs | TRUE
79 | LV_498-1_0_3_line_79 | NAYY 4x150 SE | 76 | 78 | 0.03391 | 0.208 | 0.08 | 261 | 0 | 0.27 | 1 | 1 | cs | TRUE
80 | LV_498-1_0_3_line_80 | NAYY 4x150 SE | 77 | 79 | 0.027658 | 0.208 | 0.08 | 261 | 0 | 0.27 | 1 | 1 | cs | TRUE
81 | LV_498-1_0_3_line_81 | NAYY 4x150 SE | 80 | 81 | 0.018584 | 0.208 | 0.08 | 261 | 0 | 0.27 | 1 | 1 | cs | TRUE

## trafo
| name | std_type | hv_bus | lv_bus | sn_mva | vn_hv_kv | vn_lv_kv | vk_percent | vkr_percent | pfe_kw | i0_percent | shift_degree | tap_side | tap_neutral | tap_min | tap_max | tap_step_percent | tap_step_degree | tap_pos | tap_phase_shifter | parallel | df | in_service
0 | LV_498-1_0_3_trafo_70 | 0.25 MVA 20/0.4 kV | 83 | 38 | 0.25 | 20 | 0.4 | 6 | 1.44 | 0.8 | 0.32 | 150 | hv | 0 | -2 | 2 | 2.5 | 0 | 0 | FALSE | 1 | 1 | TRUE

## line_geodata
| x0 | y0 | x1 | y1 | x2 | y2 | x3 | y3 | x4 | y4
0 | 2577746.3701 | 1204705.3726 | 2577748.729 | 1204693.8198
1 | 2577746.2777 | 1204705.8249 | 2577746.3701 | 1204705.3726
2 | 2577755.1118 | 1204672.692 | 2577749.7512 | 1204688.8136 | 2577748.729 | 1204693.8198
3 | 2577746.2777 | 1204705.8249 | 2577742.8594 | 1204725.3706 | 2577742.9326 | 1204734.3233
4 | 2577746.2777 | 1204705.8249 | 2577787.3992 | 1204710.9991
5 | 2577755.1118 | 1204672.692 | 2577778.1855 | 1204605.4947
6 | 2577742.9326 | 1204734.3233 | 2577743.0841 | 1204752.8609
7 | 2577778.1855 | 1204605.4947 | 2577758.691 | 1204603.9445 | 2577742.0241 | 1204601.8168 | 2577729.2411 | 1204598.863 | 2577720.1043 | 1204594.5282
8 | 2577782.3814 | 1204594.5063 | 2577778.1855 | 1204605.4947
9 | 2577743.1683 | 1204763.1681 | 2577743.0841 | 1204752.8609
10 | 2577827.3938 | 1204554.2844 | 2577826.6802 | 1204553.6391
11 | 2577841.5437 | 1204573.0849 | 2577842.2988 | 1204569.558 | 2577840.529 | 1204566.1627 | 2577827.3938 | 1204554.2844
12 | 2577826.6802 | 1204553.6391 | 2577813.2311 | 1204541.4769
13 | 2577841.5437 | 1204573.0849 | 2577854.3266 | 1204567.3792
14 | 2577841.5437 | 1204573.0849 | 2577837.4783 | 1204576.2796 | 2577816.3717 | 1204587.3972
15 | 2577782.3814 | 1204594.5063 | 2577788.9541 | 1204596.6385 | 2577796.2561 | 1204596.4889 | 2577802.9578 | 1204594.4628 | 2577816.3717 | 1204587.3972
16 | 2577720.1043 | 1204594.5282 | 2577726.8229 | 1204576.7265
17 | 2577743.1683 | 1204763.1681 | 2577752.3344 | 1204773.3728 | 2577753.3588 | 1204776.0653
18 | 2577743.1683 | 1204763.1681 | 2577731.4783 | 1204755.4298
19 | 2577664.2124 | 1204726.9663 | 2577632.8751 | 1204718.8012
20 | 2577617.6519 | 1204714.8347 | 2577632.8751 | 1204718.8012
21 | 2577664.2124 | 1204726.9663 | 2577673.5347 | 1204729.6527
22 | 2577664.2124 | 1204726.9663 | 2577659.161 | 1204748.7106
23 | 2577617.6519 | 1204714.8347 | 2577624.8642 | 1204703.0344
24 | 2577617.6519 | 1204714.8347 | 2577612.7934 | 1204725.5367 | 2577604.5631 | 1204734.0781
25 | 2577696.5072 | 1204736.2725 | 2577673.5347 | 1204729.6527
26 | 2577659.161 | 1204748.7106 | 2577658.0293 | 1204753.582 | 2577658.7154 | 1204764.0964 | 2577657.4178 | 1204768.6264
27 | 2577632.6209 | 1204690.3204 | 2577624.8642 | 1204703.0344
28 | 2577604.5631 | 1204734.0781 | 2577592.3724 | 1204746.7297
29 | 2577696.5072 | 1204736.2725 | 2577710.562 | 1204741.7451 | 2577715.4615 | 1204744.9506
30 | 2577655.1866 | 1204776.4164 | 2577657.4178 | 1204768.6264
31 | 2577586.4885 | 1204754.5288 | 2577589.0546 | 1204750.173 | 2577592.3724 | 1204746.7297
32 | 2577731.4783 | 1204755.4298 | 2577715.4615 | 1204744.9506
33 | 2577655.1866 | 1204776.4164 | 2577649.1988 | 1204796.9962
34 | 2577569.4409 | 1204721.022 | 2577552.2519 | 1204725.7817
35 | 2577541.9499 | 1204728.6343 | 2577552.2519 | 1204725.7817
36 | 2577586.4885 | 1204754.5288 | 2577577.0294 | 1204770.5851 | 2577573.9622 | 1204775.5451
37 | 2577731.4783 | 1204755.4298 | 2577723.8052 | 1204769.9513
38 | 2577723.8052 | 1204769.9513 | 2577719.7813 | 1204777.5665
39 | 2577753.3588 | 1204776.0653 | 2577760.7841 | 1204795.5817
40 | 2577704.1367 | 1204812.0265 | 2577718.9176 | 1204779.2011 | 2577719.7813 | 1204777.5665
41 | 2577649.1988 | 1204796.9962 | 2577641.5156 | 1204823.4034
42 | 2577760.7841 | 1204795.5817 | 2577763.6572 | 1204803.1334
43 | 2577704.1367 | 1204812.0265 | 2577703.9888 | 1204812.3549
44 | 2577639.3038 | 1204831.0053 | 2577641.5156 | 1204823.4034
45 | 2577525.1634 | 1204733.2825 | 2577541.9499 | 1204728.6343
46 | 2577515.817 | 1204735.8748 | 2577525.1634 | 1204733.2825
47 | 2577515.817 | 1204735.8748 | 2577511.724 | 1204755.8235 | 2577510.0426 | 1204761.3885
48 | 2577507.3966 | 1204770.1465 | 2577510.0426 | 1204761.3885
49 | 2577769.6346 | 1204818.8443 | 2577769.6346 | 1204818.8443 | 2577763.6572 | 1204803.1334
50 | 2577769.6346 | 1204818.8443 | 2577770.4219 | 1204840.9649
51 | 2577515.388 | 1204786.7269 | 2577525.4176 | 1204790.4575
52 | 2577503.7006 | 1204782.3796 | 2577515.388 | 1204786.7269
53 | 2577530.239 | 1204804.1496 | 2577522.6894 | 1204799.1838 | 2577525.4176 | 1204790.4575 | 2577525.4176 | 1204790.4575
54 | 2577503.7006 | 1204782.3796 | 2577507.3966 | 1204770.1465
55 | 2577500.6054 | 1204792.6192 | 2577503.7006 | 1204782.3796
56 | 2577530.239 | 1204804.1496 | 2577541.0439 | 1204811.2565
57 | 2577500.6054 | 1204792.6192 | 2577493.3245 | 1204815.5513
58 | 2577550.8886 | 1204817.7319 | 2577541.0439 | 1204811.2565
59 | 2577550.8886 | 1204817.7319 | 2577560.4569 | 1204797.3846 | 2577564.1879 | 1204791.3512
60 | 2577547.6887 | 1204822.4355 | 2577550.8886 | 1204817.7319
61 | 2577685.9615 | 1204877.8719 | 2577685.886 | 1204878.1239
62 | 2577686.0185 | 1204877.6816 | 2577685.9615 | 1204877.8719
63 | 2577678.2107 | 1204903.7335 | 2577685.886 | 1204878.1239
64 | 2577694.1076 | 1204847.7955 | 2577687.8039 | 1204871.7243 | 2577686.0185 | 1204877.6816
65 | 2577678.2107 | 1204903.7335 | 2577639.1265 | 1204898.7231
66 | 2577694.1076 | 1204847.7955 | 2577694.3795 | 1204846.7634
67 | 2577622.3523 | 1204896.5728 | 2577639.1265 | 1204898.7231
68 | 2577694.3795 | 1204846.7634 | 2577701.2031 | 1204820.8614
69 | 2577622.3523 | 1204896.5728 | 2577605.4984 | 1204894.3943
70 | 2577703.9888 | 1204812.3549 | 2577702.6759 | 1204815.2707 | 2577701.2031 | 1204820.8614
71 | 2577603.8825 | 1204894.1854 | 2577605.4984 | 1204894.3943
72 | 2577603.8825 | 1204894.1854 | 2577590.2929 | 1204897.0493 | 2577586.0225 | 1204897.398
73 | 2577631.8375 | 1204856.6669 | 2577639.3038 | 1204831.0053
74 | 2577586.0225 | 1204897.398 | 2577565.7248 | 1204899.0554
75 | 2577579.3274 | 1204856.4824 | 2577576.1931 | 1204851.4183
76 | 2577576.1931 | 1204851.4183 | 2577565.6053 | 1204834.3118
77 | 2577558.2938 | 1204826.5143 | 2577565.3488 | 1204833.8974 | 2577565.6053 | 1204834.3118
78 | 2577547.6887 | 1204822.4355 | 2577556.3833 | 1204824.5149 | 2577558.2938 | 1204826.5143
79 | 2577531.8629 | 1204900.7004 | 2577555.1771 | 1204899.9166 | 2577565.7248 | 1204899.0554
80 | 2577547.6887 | 1204822.4355 | 2577532.1548 | 1204836.1573 | 2577526.4723 | 1204840.1271
81 | 2577564.1879 | 1204791.3512 | 2577573.9622 | 1204775.5451

## bus_geodata
| x | y | coords
0 | 2577746.3701 | 1204705.3726
1 | 2577748.729 | 1204693.8198
2 | 2577746.2777 | 1204705.8249
3 | 2577755.1118 | 1204672.692
4 | 2577742.9326 | 1204734.3233
5 | 2577787.3992 | 1204710.9991
6 | 2577778.1855 | 1204605.4947
7 | 2577743.0841 | 1204752.8609
8 | 2577827.3938 | 1204554.2844
9 | 2577826.6802 | 1204553.6391
10 | 2577841.5437 | 1204573.0849
11 | 2577813.2311 | 1204541.4769
12 | 2577854.3266 | 1204567.3792
13 | 2577816.3717 | 1204587.3972
14 | 2577782.3814 | 1204594.5063
15 | 2577720.1043 | 1204594.5282
16 | 2577726.8229 | 1204576.7265
17 | 2577743.1683 | 1204763.1681
18 | 2577632.8751 | 1204718.8012
19 | 2577664.2124 | 1204726.9663
20 | 2577617.6519 | 1204714.8347
21 | 2577673.5347 | 1204729.6527
22 | 2577659.161 | 1204748.7106
23 | 2577624.8642 | 1204703.0344
24 | 2577604.5631 | 1204734.0781
25 | 2577696.5072 | 1204736.2725
26 | 2577657.4178 | 1204768.6264
27 | 2577632.6209 | 1204690.3204
28 | 2577592.3724 | 1204746.7297
29 | 2577715.4615 | 1204744.9506
30 | 2577655.1866 | 1204776.4164
31 | 2577569.4409 | 1204721.022
32 | 2577552.2519 | 1204725.7817
33 | 2577586.4885 | 1204754.5288
34 | 2577731.4783 | 1204755.4298
35 | 2577723.8052 | 1204769.9513
36 | 2577753.3588 | 1204776.0653
37 | 2577719.7813 | 1204777.5665
38 | 2577649.1988 | 1204796.9962
39 | 2577760.7841 | 1204795.5817
40 | 2577704.1367 | 1204812.0265
41 | 2577641.5156 | 1204823.4034
42 | 2577541.9499 | 1204728.6343
43 | 2577525.1634 | 1204733.2825
44 | 2577515.817 | 1204735.8748
45 | 2577510.0426 | 1204761.3885
46 | 2577763.6572 | 1204803.1334
47 | 2577769.6346 | 1204818.8443
48 | 2577770.4219 | 1204840.9649
49 | 2577515.388 | 1204786.7269
50 | 2577525.4176 | 1204790.4575
51 | 2577503.7006 | 1204782.3796
52 | 2577530.239 | 1204804.1496
53 | 2577507.3966 | 1204770.1465
54 | 2577500.6054 | 1204792.6192
55 | 2577541.0439 | 1204811.2565
56 | 2577493.3245 | 1204815.5513
57 | 2577550.8886 | 1204817.7319
58 | 2577685.9615 | 1204877.8719
59 | 2577685.886 | 1204878.1239
60 | 2577686.0185 | 1204877.6816
61 | 2577678.2107 | 1204903.7335
62 | 2577694.1076 | 1204847.7955
63 | 2577639.1265 | 1204898.7231
64 | 2577694.3795 | 1204846.7634
65 | 2577622.3523 | 1204896.5728
66 | 2577701.2031 | 1204820.8614
67 | 2577605.4984 | 1204894.3943
68 | 2577603.8825 | 1204894.1854
69 | 2577631.8375 | 1204856.6669
70 | 2577639.3038 | 1204831.0053
71 | 2577586.0225 | 1204897.398
72 | 2577579.3274 | 1204856.4824
73 | 2577576.1931 | 1204851.4183
74 | 2577565.6053 | 1204834.3118
75 | 2577558.2938 | 1204826.5143
76 | 2577565.7248 | 1204899.0554
77 | 2577547.6887 | 1204822.4355
78 | 2577531.8629 | 1204900.7004
79 | 2577526.4723 | 1204840.1271
80 | 2577564.1879 | 1204791.3512
81 | 2577573.9622 | 1204775.5451
82 | 2577703.9888 | 1204812.3549
83 | 2577655.1866 | 1204776.4164

## line_std_types
| c_nf_per_km | r_ohm_per_km | x_ohm_per_km | max_i_ka | type | q_mm2 | alpha | voltage_rating
NAYY 4x50 SE | 210 | 0.642 | 0.083 | 0.142 | cs | 50 | 0.00403 | LV
NAYY 4x120 SE | 264 | 0.225 | 0.08 | 0.242 | cs | 120 | 0.00403 | LV
NAYY 4x150 SE | 261 | 0.208 | 0.08 | 0.27 | cs | 150 | 0.00403 | LV
NA2XS2Y 1x95 RM/25 12/20 kV | 216 | 0.313 | 0.132 | 0.252 | cs | 95 | 0.00403 | MV
NA2XS2Y 1x185 RM/25 12/20 kV | 273 | 0.161 | 0.117 | 0.362 | cs | 185 | 0.00403 | MV
NA2XS2Y 1x240 RM/25 12/20 kV | 304 | 0.122 | 0.112 | 0.421 | cs | 240 | 0.00403 | MV
NA2XS2Y 1x95 RM/25 6/10 kV | 315 | 0.313 | 0.123 | 0.249 | cs | 95 | 0.00403 | MV
NA2XS2Y 1x185 RM/25 6/10 kV | 406 | 0.161 | 0.11 | 0.358 | cs | 185 | 0.00403 | MV
NA2XS2Y 1x240 RM/25 6/10 kV | 456 | 0.122 | 0.105 | 0.416 | cs | 240 | 0.00403 | MV
NA2XS2Y 1x150 RM/25 12/20 kV | 250 | 0.206 | 0.116 | 0.319 | cs | 150 | 0.00403 | MV
NA2XS2Y 1x120 RM/25 12/20 kV | 230 | 0.253 | 0.119 | 0.283 | cs | 120 | 0.00403 | MV
NA2XS2Y 1x70 RM/25 12/20 kV | 190 | 0.443 | 0.132 | 0.22 | cs | 70 | 0.00403 | MV
NA2XS2Y 1x150 RM/25 6/10 kV | 360 | 0.206 | 0.11 | 0.315 | cs | 150 | 0.00403 | MV
NA2XS2Y 1x120 RM/25 6/10 kV | 340 | 0.253 | 0.113 | 0.28 | cs | 120 | 0.00403 | MV
NA2XS2Y 1x70 RM/25 6/10 kV | 280 | 0.443 | 0.123 | 0.217 | cs | 70 | 0.00403 | MV
N2XS(FL)2Y 1x120 RM/35 64/110 kV | 112 | 0.153 | 0.166 | 0.366 | cs | 120 | 0.00393 | HV
N2XS(FL)2Y 1x185 RM/35 64/110 kV | 125 | 0.099 | 0.156 | 0.457 | cs | 185 | 0.00393 | HV
N2XS(FL)2Y 1x240 RM/35 64/110 kV | 135 | 0.075 | 0.149 | 0.526 | cs | 240 | 0.00393 | HV
N2XS(FL)2Y 1x300 RM/35 64/110 kV | 144 | 0.06 | 0.144 | 0.588 | cs | 300 | 0.00393 | HV
15-AL1/3-ST1A 0.4 | 11 | 1.8769 | 0.35 | 0.105 | ol | 16 | 0.00403 | LV
24-AL1/4-ST1A 0.4 | 11.25 | 1.2012 | 0.335 | 0.14 | ol | 24 | 0.00403 | LV
48-AL1/8-ST1A 0.4 | 12.2 | 0.5939 | 0.3 | 0.21 | ol | 48 | 0.00403 | LV
94-AL1/15-ST1A 0.4 | 13.2 | 0.306 | 0.29 | 0.35 | ol | 94 | 0.00403 | LV
34-AL1/6-ST1A 10.0 | 9.7 | 0.8342 | 0.36 | 0.17 | ol | 34 | 0.00403 | MV
48-AL1/8-ST1A 10.0 | 10.1 | 0.5939 | 0.35 | 0.21 | ol | 48 | 0.00403 | MV
70-AL1/11-ST1A 10.0 | 10.4 | 0.4132 | 0.339 | 0.29 | ol | 70 | 0.00403 | MV
94-AL1/15-ST1A 10.0 | 10.75 | 0.306 | 0.33 | 0.35 | ol | 94 | 0.00403 | MV
122-AL1/20-ST1A 10.0 | 11.1 | 0.2376 | 0.323 | 0.41 | ol | 122 | 0.00403 | MV
149-AL1/24-ST1A 10.0 | 11.25 | 0.194 | 0.315 | 0.47 | ol | 149 | 0.00403 | MV
34-AL1/6-ST1A 20.0 | 9.15 | 0.8342 | 0.382 | 0.17 | ol | 34 | 0.00403 | MV
48-AL1/8-ST1A 20.0 | 9.5 | 0.5939 | 0.372 | 0.21 | ol | 48 | 0.00403 | MV
70-AL1/11-ST1A 20.0 | 9.7 | 0.4132 | 0.36 | 0.29 | ol | 70 | 0.00403 | MV
94-AL1/15-ST1A 20.0 | 10 | 0.306 | 0.35 | 0.35 | ol | 94 | 0.00403 | MV
122-AL1/20-ST1A 20.0 | 10.3 | 0.2376 | 0.344 | 0.41 | ol | 122 | 0.00403 | MV
149-AL1/24-ST1A 20.0 | 10.5 | 0.194 | 0.337 | 0.47 | ol | 149 | 0.00403 | MV
184-AL1/30-ST1A 20.0 | 10.75 | 0.1571 | 0.33 | 0.535 | ol | 184 | 0.00403 | MV
243-AL1/39-ST1A 20.0 | 11 | 0.1188 | 0.32 | 0.645 | ol | 243 | 0.00403 | MV
48-AL1/8-ST1A 110.0 | 8 | 0.5939 | 0.46 | 0.21 | ol | 48 | 0.00403 | HV
70-AL1/11-ST1A 110.0 | 8.4 | 0.4132 | 0.45 | 0.29 | ol | 70 | 0.00403 | HV
94-AL1/15-ST1A 110.0 | 8.65 | 0.306 | 0.44 | 0.35 | ol | 94 | 0.00403 | HV
122-AL1/20-ST1A 110.0 | 8.5 | 0.2376 | 0.43 | 0.41 | ol | 122 | 0.00403 | HV
149-AL1/24-ST1A 110.0 | 8.75 | 0.194 | 0.41 | 0.47 | ol | 149 | 0.00403 | HV
184-AL1/30-ST1A 110.0 | 8.8 | 0.1571 | 0.4 | 0.535 | ol | 184 | 0.00403 | HV
243-AL1/39-ST1A 110.0 | 9 | 0.1188 | 0.39 | 0.645 | ol | 243 | 0.00403 | HV
305-AL1/39-ST1A 110.0 | 9.2 | 0.0949 | 0.38 | 0.74 | ol | 305 | 0.00403 | HV
490-AL1/64-ST1A 110.0 | 9.75 | 0.059 | 0.37 | 0.96 | ol | 490 | 0.00403 | HV
679-AL1/86-ST1A 110.0 | 9.95 | 0.042 | 0.36 | 1.15 | ol | 679 | 0.00403 | HV
490-AL1/64-ST1A 220.0 | 10 | 0.059 | 0.285 | 0.96 | ol | 490 | 0.00403 | HV
679-AL1/86-ST1A 220.0 | 11.7 | 0.042 | 0.275 | 1.15 | ol | 679 | 0.00403 | HV
490-AL1/64-ST1A 380.0 | 11 | 0.059 | 0.253 | 0.96 | ol | 490 | 0.00403 | HV
679-AL1/86-ST1A 380.0 | 14.6 | 0.042 | 0.25 | 1.15 | ol | 679 | 0.00403 | HV

## trafo_std_types
| i0_percent | pfe_kw | vkr_percent | sn_mva | vn_lv_kv | vn_hv_kv | vk_percent | shift_degree | vector_group | tap_side | tap_neutral | tap_min | tap_max | tap_step_degree | tap_step_percent | tap_phase_shifter
160 MVA 380/110 kV | 0.06 | 60 | 0.25 | 160 | 110 | 380 | 12.2 | 0 | Yy0 | hv | 0 | -9 | 9 | 0 | 1.5 | FALSE
100 MVA 220/110 kV | 0.06 | 55 | 0.26 | 100 | 110 | 220 | 12 | 0 | Yy0 | hv | 0 | -9 | 9 | 0 | 1.5 | FALSE
63 MVA 110/20 kV | 0.04 | 22 | 0.32 | 63 | 20 | 110 | 18 | 150 | YNd5 | hv | 0 | -9 | 9 | 0 | 1.5 | FALSE
40 MVA 110/20 kV | 0.05 | 18 | 0.34 | 40 | 20 | 110 | 16.2 | 150 | YNd5 | hv | 0 | -9 | 9 | 0 | 1.5 | FALSE
25 MVA 110/20 kV | 0.07 | 14 | 0.41 | 25 | 20 | 110 | 12 | 150 | YNd5 | hv | 0 | -9 | 9 | 0 | 1.5 | FALSE
63 MVA 110/10 kV | 0.04 | 22 | 0.32 | 63 | 10 | 110 | 18 | 150 | YNd5 | hv | 0 | -9 | 9 | 0 | 1.5 | FALSE
40 MVA 110/10 kV | 0.05 | 18 | 0.34 | 40 | 10 | 110 | 16.2 | 150 | YNd5 | hv | 0 | -9 | 9 | 0 | 1.5 | FALSE
25 MVA 110/10 kV | 0.07 | 14 | 0.41 | 25 | 10 | 110 | 12 | 150 | YNd5 | hv | 0 | -9 | 9 | 0 | 1.5 | FALSE
0.25 MVA 20/0.4 kV | 0.32 | 0.8 | 1.44 | 0.25 | 0.4 | 20 | 6 | 150 | Yzn5 | hv | 0 | -2 | 2 | 0 | 2.5 | FALSE
0.4 MVA 20/0.4 kV | 0.3375 | 1.35 | 1.425 | 0.4 | 0.4 | 20 | 6 | 150 | Dyn5 | hv | 0 | -2 | 2 | 0 | 2.5 | FALSE
0.63 MVA 20/0.4 kV | 0.2619 | 1.65 | 1.206 | 0.63 | 0.4 | 20 | 6 | 150 | Dyn5 | hv | 0 | -2 | 2 | 0 | 2.5 | FALSE
0.25 MVA 10/0.4 kV | 0.24 | 0.6 | 1.2 | 0.25 | 0.4 | 10 | 4 | 150 | Dyn5 | hv | 0 | -2 | 2 | 0 | 2.5 | FALSE
0.4 MVA 10/0.4 kV | 0.2375 | 0.95 | 1.325 | 0.4 | 0.4 | 10 | 4 | 150 | Dyn5 | hv | 0 | -2 | 2 | 0 | 2.5 | FALSE
0.63 MVA 10/0.4 kV | 0.1873 | 1.18 | 1.0794 | 0.63 | 0.4 | 10 | 4 | 150 | Dyn5 | hv | 0 | -2 | 2 | 0 | 2.5 | FALSE

## trafo3w_std_types
| sn_hv_mva | sn_mv_mva | sn_lv_mva | vn_hv_kv | vn_mv_kv | vn_lv_kv | vk_hv_percent | vk_mv_percent | vk_lv_percent | vkr_hv_percent | vkr_mv_percent | vkr_lv_percent | pfe_kw | i0_percent | shift_mv_degree | shift_lv_degree | vector_group | tap_side | tap_neutral | tap_min | tap_max | tap_step_percent
63/25/38 MVA 110/20/10 kV | 63 | 25 | 38 | 110 | 20 | 10 | 10.4 | 10.4 | 10.4 | 0.28 | 0.32 | 0.35 | 35 | 0.89 | 0 | 0 | YN0yn0yn0 | hv | 0 | -10 | 10 | 1.2
63/25/38 MVA 110/10/10 kV | 63 | 25 | 38 | 110 | 10 | 10 | 10.4 | 10.4 | 10.4 | 0.28 | 0.32 | 0.35 | 35 | 0.89 | 0 | 0 | YN0yn0yn0 | hv | 0 | -10 | 10 | 1.2

## fuse_std_types
| fuse_type | i_rated_a | t_avg | t_min | t_total | x_avg | x_min | x_total
HV 100A | HV 100A | 100 | 0 | [10.0, 3.64, 0.854, 0.281, 0.1, 0.0531, 0.022, 0.01] | [10.0, 4.267, 1.21, 0.403, 0.1, 0.058, 0.022, 0.01] | 0 | [300.0, 350.0, 450.0, 550.0, 700.0, 850.0, 1200.0, 1752.0] | [600.0, 700.0, 900.0, 1150.0, 1665.0, 2000.0, 3000.0, 4313.0]
HV 10A | HV 10A | 10 | 0 | [10.0, 1675.0, 0.344, 0.156, 0.1, 0.0417, 0.0171, 0.01] | [10.0, 1.3, 0.3, 0.155, 0.1, 0.0555, 0.023, 0.01] | 0 | [30.0, 32.0, 35.0, 37.0, 39.0, 50.0, 70.0, 88.0] | [60.0, 70.0, 80.0, 87.0, 94.0, 110.0, 150.0, 216.0]
HV 125A | HV 125A | 125 | 0 | [10.0, 1.82, 0.344, 0.1, 0.0467, 0.0269, 0.01] | [10.0, 2.478, 0.426, 0.1, 0.0427, 0.0211, 0.01] | 0 | [375.0, 500.0, 700.0, 925.0, 1200.0, 1500.0, 2341.0] | [750.0, 1000.0, 1500.0, 2200.0, 3000.0, 4000.0, 5765.0]
HV 160A | HV 160A | 160 | 0 | [10.0, 4.15, 1.03, 0.198, 0.1, 0.051, 0.0172, 0.01] | [10.0, 2.3, 0.734, 0.274, 0.1, 0.046, 0.0177, 0.01] | 0 | [480.0, 550.0, 700.0, 1000.0, 1260.0, 1600.0, 2500.0, 3227.0] | [960.0, 1300.0, 1700.0, 2200.0, 2996.0, 4000.0, 6000.0, 7946.0]
HV 16A | HV 16A | 16 | 0 | [10.0, 0.352, 0.164, 0.1, 0.0649, 0.0342, 0.01] | [10.0, 2.34, 0.722, 0.181, 0.1, 0.055, 0.0296, 0.01] | 0 | [48.0, 60.0, 65.0, 71.0, 80.0, 100.0, 162.0] | [96.0, 110.0, 125.0, 150.0, 168.0, 200.0, 250.0, 398.0]
HV 200A | HV 200A | 200 | 0 | [10.0, 4.267, 1.21, 0.403, 0.1, 0.058, 0.022, 0.01] | [10.0, 3.73, 1.654, 0.328, 0.1, 0.0531, 0.019, 0.01] | 0 | [600.0, 700.0, 900.0, 1150.0, 1665.0, 2000.0, 3000.0, 4313.0] | [1200.0, 1500.0, 1800.0, 2700.0, 3960.0, 5000.0, 7500.0, 10620.0]
HV 20A | HV 20A | 20 | 0 | [10.0, 1.3, 0.3, 0.155, 0.1, 0.0555, 0.023, 0.01] | [10.0, 1.3, 0.161, 0.1, 0.0611, 0.0399, 0.0141, 0.01] | 0 | [60.0, 70.0, 80.0, 87.0, 94.0, 110.0, 150.0, 216.0] | [120.0, 150.0, 200.0, 223.0, 260.0, 300.0, 450.0, 532.0]
HV 25A | HV 25A | 25 | 0 | [10.0, 2.512, 0.833, 0.299, 0.1, 0.0372, 0.0223, 0.01] | [10.0, 3.125, 0.597, 0.198, 0.1, 0.0378, 0.022, 0.01] | 0 | [75.0, 82.0, 90.0, 100.0, 124.0, 170.0, 200.0, 289.0] | [150.0, 170.0, 210.0, 250.0, 294.0, 400.0, 500.0, 711.0]
HV 31.5A | HV 31.5A | 31.5 | 0 | [10.0, 2.34, 0.722, 0.181, 0.1, 0.055, 0.0296, 0.01] | [10.0, 2.84, 0.368, 0.164, 0.1, 0.0621, 0.0378, 0.0195, 0.01] | 0 | [95.0, 110.0, 125.0, 150.0, 165.0, 200.0, 250.0, 390.0] | [189.0, 220.0, 300.0, 350.0, 393.0, 450.0, 530.0, 700.0, 960.0]
HV 40A | HV 40A | 40 | 0 | [10.0, 1.3, 0.161, 0.1, 0.0611, 0.0399, 0.0141, 0.01] | [10.0, 2.05, 0.369, 0.198, 0.1, 0.051, 0.0298, 0.01] | 0 | [120.0, 150.0, 200.0, 223.0, 260.0, 300.0, 450.0, 532.0] | [240.0, 300.0, 400.0, 450.0, 530.0, 650.0, 800.0, 1311.0]
HV 50A | HV 50A | 50 | 0 | [10.0, 3.215, 0.597, 0.198, 0.1, 0.0378, 0.022, 0.01] | [10.0, 3.64, 0.854, 0.281, 0.1, 0.0531, 0.022, 0.01] | 0 | [150.0, 170.0, 210.0, 250.0, 294.0, 400.0, 500.0, 711.0] | [300.0, 350.0, 450.0, 550.0, 700.0, 850.0, 1200.0, 1752.0]
HV 6.3A | HV 6.3A | 6.3 | 0 | [10.0, 1.39, 0.344, 0.168, 0.1, 0.056, 0.0263, 0.01] | [10.0, 1.711, 0.516, 0.198, 0.1, 0.0634, 0.0303, 0.01] | 0 | [19.0, 19.5, 20.4, 20.8, 22.0, 25.0, 32.0, 48.0] | [38.0, 40.0, 43.0, 48.0, 53.0, 60.0, 75.0, 118.0]
HV 63A | HV 63A | 63 | 0 | [10.0, 2.84, 0.368, 0.164, 0.1, 0.0621, 0.0378, 0.0195, 0.01] | [10.0, 1.82, 0.344, 0.1, 0.0467, 0.0269, 0.01] | 0 | [189.0, 220.0, 300.0, 350.0, 393.0, 450.0, 530.0, 700.0, 961.0] | [378.0, 500.0, 700.0, 934.0, 1200.0, 1500.0, 2366.0]
HV 80A | HV 80A | 80 | 0 | [10.0, 2.05, 0.369, 0.198, 0.1, 0.051, 0.0298, 0.01] | [10.0, 4.15, 1.03, 0.198, 0.1, 0.051, 0.0172, 0.01] | 0 | [240.0, 300.0, 400.0, 450.0, 530.0, 650.0, 800.0, 1311.0] | [480.0, 550.0, 700.0, 1000.0, 1260.0, 1600.0, 2500.0, 3227.0]
Siemens NH-1-100 | Siemens NH-1-100 | 100 | [5400.0, 2000.0, 400.0, 20.0, 1.0, 0.2, 0.012, 0.004] | 0 | 0 | [150.0, 190.0, 250.0, 430.0, 900.0, 1250.0, 2700.0, 3600.0] | 0 | 0
Siemens NH-1-125 | Siemens NH-1-125 | 125 | [4800.0, 120.0, 7.0, 0.1, 0.004] | 0 | 0 | [180.0, 400.0, 740.0, 2000.0, 4250.0] | 0 | 0
Siemens NH-1-16 | Siemens NH-1-16 | 16 | [4000.0, 400.0, 2.0, 0.1, 0.04, 0.01] | 0 | 0 | [26.0, 35.0, 75.0, 150.0, 200.0, 300.0] | 0 | 0
Siemens NH-1-160 | Siemens NH-1-160 | 160 | [4800.0, 120.0, 7.0, 0.1, 0.004] | 0 | 0 | [210.0, 500.0, 900.0, 2300.0, 5000.0] | 0 | 0
Siemens NH-1-25 | Siemens NH-1-25 | 25 | [4000.0, 1000.0, 10.0, 0.2, 0.02, 0.01] | 0 | 0 | [40.0, 50.0, 100.0, 210.0, 400.0, 500.0] | 0 | 0
Siemens NH-1-50 | Siemens NH-1-50 | 50 | [4000.0, 40.0, 4.0, 1.0, 0.02, 0.01] | 0 | 0 | [86.0, 200.0, 300.0, 400.0, 1000.0, 1280.0] | 0 | 0
Siemens NH-1-63 | Siemens NH-1-63 | 63 | [4000.0, 100.0, 10.0, 2.0, 0.04, 0.01] | 0 | 0 | [100.0, 200.0, 300.0, 400.0, 1000.0, 1500.0] | 0 | 0
Siemens NH-1-80 | Siemens NH-1-80 | 80 | [4800.0, 120.0, 7.0, 0.1, 0.01] | 0 | 0 | [150.58, 250.0, 450.0, 1150.0, 2470.0] | 0 | 0
Siemens NH-2-1000 | Siemens NH-2-1000 | 1000 | [4800.0, 120.0, 7.0, 0.1, 0.004] | 0 | 0 | [1900.0, 3500.0, 8400.0, 24000.0, 52000.0] | 0 | 0
Siemens NH-2-200 | Siemens NH-2-200 | 200 | [4800.0, 120.0, 7.0, 0.1, 0.004] | 0 | 0 | [280.0, 650.0, 1200.0, 3000.0, 7000.0] | 0 | 0
Siemens NH-2-224 | Siemens NH-2-224 | 224 | [4800.0, 120.0, 7.0, 0.2, 0.04, 0.004] | 0 | 0 | [400.0, 750.0, 1453.0, 3025.0, 4315.0, 7600.0] | 0 | 0
Siemens NH-2-250 | Siemens NH-2-250 | 250 | [4800.0, 120.0, 7.0, 0.1, 0.004] | 0 | 0 | [450.0, 800.0, 1650.0, 4000.0, 8500.0] | 0 | 0
Siemens NH-2-315 | Siemens NH-2-315 | 315 | [4800.0, 120.0, 7.0, 0.1, 0.004] | 0 | 0 | [550.0, 920.0, 1900.0, 5000.0, 11000.0] | 0 | 0
Siemens NH-2-355 | Siemens NH-2-355 | 355 | [4800.0, 120.0, 6.0, 0.1, 0.004] | 0 | 0 | [650.0, 1116.27, 2350.0, 5840.0, 12790.0] | 0 | 0
Siemens NH-2-400 | Siemens NH-2-400 | 400 | [4800.0, 120.0, 7.0, 0.1, 0.004] | 0 | 0 | [720.0, 1350.0, 2800.0, 6500.0, 15000.0] | 0 | 0
Siemens NH-2-425 | Siemens NH-2-425 | 425 | [4800.0, 120.0, 7.0, 0.1, 0.004] | 0 | 0 | [850.0, 1500.0, 3050.0, 7500.0, 16500.0] | 0 | 0
Siemens NH-2-630 | Siemens NH-2-630 | 630 | [4800.0, 120.0, 7.0, 0.1, 0.004] | 0 | 0 | [1200.0, 2000.0, 4800.0, 12000.0, 26000.0] | 0 | 0

## dtypes
| element | column | dtype
0 | bus | name | object
1 | bus | vn_kv | float64
2 | bus | type | object
3 | bus | zone | object
4 | bus | in_service | bool
5 | load | name | object
6 | load | bus | uint32
7 | load | p_mw | float64
8 | load | q_mvar | float64
9 | load | const_z_percent | float64
10 | load | const_i_percent | float64
11 | load | sn_mva | float64
12 | load | scaling | float64
13 | load | in_service | bool
14 | load | type | object
15 | ext_grid | name | object
16 | ext_grid | bus | uint32
17 | ext_grid | vm_pu | float64
18 | ext_grid | va_degree | float64
19 | ext_grid | slack_weight | float64
20 | ext_grid | in_service | bool
21 | line | name | object
22 | line | std_type | object
23 | line | from_bus | uint32
24 | line | to_bus | uint32
25 | line | length_km | float64
26 | line | r_ohm_per_km | float64
27 | line | x_ohm_per_km | float64
28 | line | c_nf_per_km | float64
29 | line | g_us_per_km | float64
30 | line | max_i_ka | float64
31 | line | df | float64
32 | line | parallel | uint32
33 | line | type | object
34 | line | in_service | bool
35 | trafo | name | object
36 | trafo | std_type | object
37 | trafo | hv_bus | uint32
38 | trafo | lv_bus | uint32
39 | trafo | sn_mva | float64
40 | trafo | vn_hv_kv | float64
41 | trafo | vn_lv_kv | float64
42 | trafo | vk_percent | float64
43 | trafo | vkr_percent | float64
44 | trafo | pfe_kw | float64
45 | trafo | i0_percent | float64
46 | trafo | shift_degree | float64
47 | trafo | tap_side | object
48 | trafo | tap_neutral | int32
49 | trafo | tap_min | int32
50 | trafo | tap_max | int32
51 | trafo | tap_step_percent | float64
52 | trafo | tap_step_degree | float64
53 | trafo | tap_pos | int32
54 | trafo | tap_phase_shifter | bool
55 | trafo | parallel | uint32
56 | trafo | df | float64
57 | trafo | in_service | bool
58 | line_geodata | coords | object
59 | bus_geodata | x | float64
60 | bus_geodata | y | float64
61 | bus_geodata | coords | object

## parameters
| version | format_version | converged | OPF_converged | name | f_hz | sn_mva
0 | 2.14.6 | 2.14.0 | FALSE | FALSE |  | 50 | 1