## bus
| name | vn_kv | type | zone | in_service
0 | bus_LV_498-4_0_3_node_0 | 0.4 | n |  | TRUE
1 | bus_LV_498-4_0_3_node_1 | 0.4 | n |  | TRUE
2 | bus_LV_498-4_0_3_node_3 | 0.4 | n |  | TRUE
3 | bus_LV_498-4_0_3_node_2 | 0.4 | n |  | TRUE
4 | bus_LV_498-4_0_3_node_68 | 0.4 | n |  | TRUE
5 | bus_LV_498-4_0_3_node_15 | 0.4 | n |  | TRUE
6 | bus_LV_498-4_0_3_node_4 | 0.4 | n |  | TRUE
7 | bus_LV_498-4_0_3_node_5 | 0.4 | n |  | TRUE
8 | bus_LV_498-4_0_3_node_102 | 0.4 | n |  | TRUE
9 | bus_LV_498-4_0_3_node_108 | 0.4 | n |  | TRUE
10 | bus_LV_498-4_0_3_node_111 | 0.4 | n |  | TRUE
11 | bus_LV_498-4_0_3_node_6 | 0.4 | n |  | TRUE
12 | bus_LV_498-4_0_3_node_7 | 0.4 | n |  | TRUE
13 | bus_LV_498-4_0_3_node_8 | 0.4 | n |  | TRUE
14 | bus_LV_498-4_0_3_node_9 | 0.4 | n |  | TRUE
15 | bus_LV_498-4_0_3_node_10 | 0.4 | n |  | TRUE
16 | bus_LV_498-4_0_3_node_11 | 0.4 | n |  | TRUE
17 | bus_LV_498-4_0_3_node_47 | 0.4 | n |  | TRUE
18 | bus_LV_498-4_0_3_node_12 | 0.4 | n |  | TRUE
19 | bus_LV_498-4_0_3_node_86 | 0.4 | n |  | TRUE
20 | bus_LV_498-4_0_3_node_78 | 0.4 | n |  | TRUE
21 | bus_LV_498-4_0_3_node_35 | 0.4 | n |  | TRUE
22 | bus_LV_498-4_0_3_node_45 | 0.4 | n |  | TRUE
23 | bus_LV_498-4_0_3_node_48 | 0.4 | n |  | TRUE
24 | bus_LV_498-4_0_3_node_49 | 0.4 | n |  | TRUE
25 | bus_LV_498-4_0_3_node_13 | 0.4 | n |  | TRUE
26 | bus_LV_498-4_0_3_node_14 | 0.4 | n |  | TRUE
27 | bus_LV_498-4_0_3_node_64 | 0.4 | n |  | TRUE
28 | bus_LV_498-4_0_3_node_62 | 0.4 | n |  | TRUE
29 | bus_LV_498-4_0_3_node_16 | 0.4 | n |  | TRUE
30 | bus_LV_498-4_0_3_node_17 | 0.4 | n |  | TRUE
31 | bus_LV_498-4_0_3_node_18 | 0.4 | n |  | TRUE
32 | bus_LV_498-4_0_3_node_19 | 0.4 | n |  | TRUE
33 | bus_LV_498-4_0_3_node_20 | 0.4 | n |  | TRUE
34 | bus_LV_498-4_0_3_node_21 | 0.4 | n |  | TRUE
35 | bus_LV_498-4_0_3_node_72 | 0.4 | n |  | TRUE
36 | bus_LV_498-4_0_3_node_93 | 0.4 | n |  | TRUE
37 | bus_LV_498-4_0_3_node_84 | 0.4 | n |  | TRUE
38 | bus_LV_498-4_0_3_node_71 | 0.4 | n |  | TRUE
39 | bus_LV_498-4_0_3_node_55 | 0.4 | n |  | TRUE
40 | bus_LV_498-4_0_3_node_60 | 0.4 | n |  | TRUE
41 | bus_LV_498-4_0_3_node_22 | 0.4 | n |  | TRUE
42 | bus_LV_498-4_0_3_node_23 | 0.4 | n |  | TRUE
43 | bus_LV_498-4_0_3_node_24 | 0.4 | n |  | TRUE
44 | bus_LV_498-4_0_3_node_25 | 0.4 | n |  | TRUE
45 | bus_LV_498-4_0_3_node_26 | 0.4 | n |  | TRUE
46 | bus_LV_498-4_0_3_node_56 | 0.4 | n |  | TRUE
47 | bus_LV_498-4_0_3_node_76 | 0.4 | n |  | TRUE
48 | bus_LV_498-4_0_3_node_73 | 0.4 | n |  | TRUE
49 | bus_LV_498-4_0_3_node_87 | 0.4 | n |  | TRUE
50 | bus_LV_498-4_0_3_node_74 | 0.4 | n |  | TRUE
51 | bus_LV_498-4_0_3_node_27 | 0.4 | n |  | TRUE
52 | bus_LV_498-4_0_3_node_28 | 0.4 | n |  | TRUE
53 | bus_LV_498-4_0_3_node_29 | 0.4 | n |  | TRUE
54 | bus_LV_498-4_0_3_node_69 | 0.4 | n |  | TRUE
55 | bus_LV_498-4_0_3_node_70 | 0.4 | n |  | TRUE
56 | bus_LV_498-4_0_3_node_40 | 0.4 | n |  | TRUE
57 | bus_LV_498-4_0_3_node_81 | 0.4 | n |  | TRUE
58 | bus_LV_498-4_0_3_node_30 | 0.4 | n |  | TRUE
59 | bus_LV_498-4_0_3_node_31 | 0.4 | n |  | TRUE
60 | bus_LV_498-4_0_3_node_32 | 0.4 | n |  | TRUE
61 | bus_LV_498-4_0_3_node_33 | 0.4 | n |  | TRUE
62 | bus_LV_498-4_0_3_node_34 | 0.4 | n |  | TRUE
63 | bus_LV_498-4_0_3_node_89 | 0.4 | n |  | TRUE
64 | bus_LV_498-4_0_3_node_66 | 0.4 | n |  | TRUE
65 | bus_LV_498-4_0_3_node_90 | 0.4 | n |  | TRUE
66 | bus_LV_498-4_0_3_node_67 | 0.4 | n |  | TRUE
67 | bus_LV_498-4_0_3_node_36 | 0.4 | n |  | TRUE
68 | bus_LV_498-4_0_3_node_37 | 0.4 | n |  | TRUE
69 | bus_LV_498-4_0_3_node_38 | 0.4 | n |  | TRUE
70 | bus_LV_498-4_0_3_node_39 | 0.4 | n |  | TRUE
71 | bus_LV_498-4_0_3_node_41 | 0.4 | n |  | TRUE
72 | bus_LV_498-4_0_3_node_42 | 0.4 | n |  | TRUE
73 | bus_LV_498-4_0_3_node_97 | 0.4 | n |  | TRUE
74 | bus_LV_498-4_0_3_node_98 | 0.4 | n |  | TRUE
75 | bus_LV_498-4_0_3_node_95 | 0.4 | n |  | TRUE
76 | bus_LV_498-4_0_3_node_43 | 0.4 | n |  | TRUE
77 | bus_LV_498-4_0_3_node_44 | 0.4 | n |  | TRUE
78 | bus_LV_498-4_0_3_node_46 | 0.4 | n |  | TRUE
79 | bus_LV_498-4_0_3_node_57 | 0.4 | n |  | TRUE
80 | bus_LV_498-4_0_3_node_58 | 0.4 | n |  | TRUE
81 | bus_LV_498-4_0_3_node_50 | 0.4 | n |  | TRUE
82 | bus_LV_498-4_0_3_node_51 | 0.4 | n |  | TRUE
83 | bus_LV_498-4_0_3_node_52 | 0.4 | n |  | TRUE
84 | bus_LV_498-4_0_3_node_54 | 0.4 | n |  | TRUE
85 | bus_LV_498-4_0_3_node_53 | 0.4 | n |  | TRUE
86 | bus_LV_498-4_0_3_node_96 | 0.4 | n |  | TRUE
87 | bus_LV_498-4_0_3_node_94 | 0.4 | n |  | TRUE
88 | bus_LV_498-4_0_3_node_107 | 0.4 | n |  | TRUE
89 | bus_LV_498-4_0_3_node_110 | 0.4 | n |  | TRUE
90 | bus_LV_498-4_0_3_node_109 | 0.4 | n |  | TRUE
91 | bus_LV_498-4_0_3_node_59 | 0.4 | n |  | TRUE
92 | bus_LV_498-4_0_3_node_61 | 0.4 | n |  | TRUE
93 | bus_LV_498-4_0_3_node_63 | 0.4 | n |  | TRUE
94 | bus_LV_498-4_0_3_node_65 | 0.4 | n |  | TRUE
95 | bus_LV_498-4_0_3_node_83 | 0.4 | n |  | TRUE
96 | bus_LV_498-4_0_3_node_80 | 0.4 | n |  | TRUE
97 | bus_LV_498-4_0_3_node_75 | 0.4 | n |  | TRUE
98 | bus_LV_498-4_0_3_node_77 | 0.4 | n |  | TRUE
99 | bus_LV_498-4_0_3_node_88 | 0.4 | n |  | TRUE
100 | bus_LV_498-4_0_3_node_101 | 0.4 | n |  | TRUE
101 | bus_LV_498-4_0_3_node_99 | 0.4 | n |  | TRUE
102 | bus_LV_498-4_0_3_node_100 | 0.4 | n |  | TRUE
103 | bus_LV_498-4_0_3_node_112 | 0.4 | n |  | TRUE
104 | bus_LV_498-4_0_3_node_105 | 0.4 | n |  | TRUE
105 | bus_LV_498-4_0_3_node_103 | 0.4 | n |  | TRUE
106 | bus_LV_498-4_0_3_node_104 | 0.4 | n |  | TRUE
107 | bus_LV_498-4_0_3_node_106 | 0.4 | n |  | TRUE
108 | bus_MV_324_1_node_109 | 20 | n |  | TRUE

## load
| name | bus | p_mw | q_mvar | const_z_percent | const_i_percent | sn_mva | scaling | in_service | type
0 | LV_498-4_0_3_load_0 | 0 | 0.00095032 | 0.00023817 | 0 | 0 |  | 1 | TRUE | wye
1 | LV_498-4_0_3_load_1 | 1 | 0.0044039 | 0.0011037 | 0 | 0 |  | 1 | TRUE | wye
2 | LV_498-4_0_3_load_3 | 2 | 0.0050887 | 0.0012753 | 0 | 0 |  | 1 | TRUE | wye
3 | LV_498-4_0_3_load_68 | 4 | 0.0023477 | 0.00058839 | 0 | 0 |  | 1 | TRUE | wye
4 | LV_498-4_0_3_load_4 | 6 | 0.011006 | 0.0027583 | 0 | 0 |  | 1 | TRUE | wye
5 | LV_498-4_0_3_load_5 | 7 | 0.001233 | 0.00030901 | 0 | 0 |  | 1 | TRUE | wye
6 | LV_498-4_0_3_load_111 | 10 | 0.00022712 | 5.6922e-05 | 0 | 0 |  | 1 | TRUE | wye
7 | LV_498-4_0_3_load_6 | 11 | 0.0011964 | 0.00029985 | 0 | 0 |  | 1 | TRUE | wye
8 | LV_498-4_0_3_load_7 | 12 | 0.0012893 | 0.00032312 | 0 | 0 |  | 1 | TRUE | wye
9 | LV_498-4_0_3_load_8 | 13 | 0.001407 | 0.00035264 | 0 | 0 |  | 1 | TRUE | wye
10 | LV_498-4_0_3_load_9 | 14 | 0.004136 | 0.0010366 | 0 | 0 |  | 1 | TRUE | wye
11 | LV_498-4_0_3_load_11 | 16 | 0.00060136 | 0.00015071 | 0 | 0 |  | 1 | TRUE | wye
12 | LV_498-4_0_3_load_12 | 18 | 0.0012832 | 0.00032159 | 0 | 0 |  | 1 | TRUE | wye
13 | LV_498-4_0_3_load_86 | 19 | 0.00098351 | 0.00024649 | 0 | 0 |  | 1 | TRUE | wye
14 | LV_498-4_0_3_load_78 | 20 | 0.0039299 | 0.00098492 | 0 | 0 |  | 1 | TRUE | wye
15 | LV_498-4_0_3_load_35 | 21 | 0.0033131 | 0.00083034 | 0 | 0 |  | 1 | TRUE | wye
16 | LV_498-4_0_3_load_45 | 22 | 0.002019 | 0.000506 | 0 | 0 |  | 1 | TRUE | wye
17 | LV_498-4_0_3_load_48 | 23 | 0.0010551 | 0.00026444 | 0 | 0 |  | 1 | TRUE | wye
18 | LV_498-4_0_3_load_49 | 24 | 0.0020726 | 0.00051945 | 0 | 0 |  | 1 | TRUE | wye
19 | LV_498-4_0_3_load_13 | 25 | 0.0013425 | 0.00033647 | 0 | 0 |  | 1 | TRUE | wye
20 | LV_498-4_0_3_load_14 | 26 | 0.0031774 | 0.00079634 | 0 | 0 |  | 1 | TRUE | wye
21 | LV_498-4_0_3_load_64 | 27 | 0.0023611 | 0.00059175 | 0 | 0 |  | 1 | TRUE | wye
22 | LV_498-4_0_3_load_62 | 28 | 0.002543 | 0.00063733 | 0 | 0 |  | 1 | TRUE | wye
23 | LV_498-4_0_3_load_16 | 29 | 0.0052945 | 0.0013269 | 0 | 0 |  | 1 | TRUE | wye
24 | LV_498-4_0_3_load_17 | 30 | 0.0057219 | 0.001434 | 0 | 0 |  | 1 | TRUE | wye
25 | LV_498-4_0_3_load_20 | 33 | 0.00030786 | 7.7156e-05 | 0 | 0 |  | 1 | TRUE | wye
26 | LV_498-4_0_3_load_21 | 34 | 0.0022274 | 0.00055824 | 0 | 0 |  | 1 | TRUE | wye
27 | LV_498-4_0_3_load_72 | 35 | 0.00058415 | 0.0001464 | 0 | 0 |  | 1 | TRUE | wye
28 | LV_498-4_0_3_load_93 | 36 | 0.00033716 | 8.4501e-05 | 0 | 0 |  | 1 | TRUE | wye
29 | LV_498-4_0_3_load_84 | 37 | 0.002058 | 0.00051579 | 0 | 0 |  | 1 | TRUE | wye
30 | LV_498-4_0_3_load_71 | 38 | 0.00028617 | 7.172e-05 | 0 | 0 |  | 1 | TRUE | wye
31 | LV_498-4_0_3_load_60 | 40 | 0.0039762 | 0.00099654 | 0 | 0 |  | 1 | TRUE | wye
32 | LV_498-4_0_3_load_22 | 41 | 0.0022078 | 0.00055332 | 0 | 0 |  | 1 | TRUE | wye
33 | LV_498-4_0_3_load_23 | 42 | 0.0025564 | 0.0006407 | 0 | 0 |  | 1 | TRUE | wye
34 | LV_498-4_0_3_load_24 | 43 | 0.0043539 | 0.0010912 | 0 | 0 |  | 1 | TRUE | wye
35 | LV_498-4_0_3_load_25 | 44 | 0.0041837 | 0.0010485 | 0 | 0 |  | 1 | TRUE | wye
36 | LV_498-4_0_3_load_56 | 46 | 0.0013473 | 0.00033767 | 0 | 0 |  | 1 | TRUE | wye
37 | LV_498-4_0_3_load_76 | 47 | 0.0022952 | 0.00057523 | 0 | 0 |  | 1 | TRUE | wye
38 | LV_498-4_0_3_load_73 | 48 | 0.0020715 | 0.00051917 | 0 | 0 |  | 1 | TRUE | wye
39 | LV_498-4_0_3_load_87 | 49 | 0.0058399 | 0.0014636 | 0 | 0 |  | 1 | TRUE | wye
40 | LV_498-4_0_3_load_74 | 50 | 0.0043251 | 0.001084 | 0 | 0 |  | 1 | TRUE | wye
41 | LV_498-4_0_3_load_27 | 51 | 0.0013135 | 0.0003292 | 0 | 0 |  | 1 | TRUE | wye
42 | LV_498-4_0_3_load_28 | 52 | 0.0031054 | 0.0007783 | 0 | 0 |  | 1 | TRUE | wye
43 | LV_498-4_0_3_load_69 | 54 | 0.0043063 | 0.0010793 | 0 | 0 |  | 1 | TRUE | wye
44 | LV_498-4_0_3_load_70 | 55 | 0.0015291 | 0.00038322 | 0 | 0 |  | 1 | TRUE | wye
45 | LV_498-4_0_3_load_40 | 56 | 0.0026016 | 0.00065202 | 0 | 0 |  | 1 | TRUE | wye
46 | LV_498-4_0_3_load_30 | 58 | 0.0037545 | 0.00094098 | 0 | 0 |  | 1 | TRUE | wye
47 | LV_498-4_0_3_load_31 | 59 | 0.0049499 | 0.0012406 | 0 | 0 |  | 1 | TRUE | wye
48 | LV_498-4_0_3_load_33 | 61 | 0.0043959 | 0.0011017 | 0 | 0 |  | 1 | TRUE | wye
49 | LV_498-4_0_3_load_34 | 62 | 0.0048741 | 0.0012216 | 0 | 0 |  | 1 | TRUE | wye
50 | LV_498-4_0_3_load_89 | 63 | 0.0030148 | 0.00075559 | 0 | 0 |  | 1 | TRUE | wye
51 | LV_498-4_0_3_load_66 | 64 | 0.0028319 | 0.00070975 | 0 | 0 |  | 1 | TRUE | wye
52 | LV_498-4_0_3_load_67 | 66 | 0.0057834 | 0.0014495 | 0 | 0 |  | 1 | TRUE | wye
53 | LV_498-4_0_3_load_36 | 67 | 0.001652 | 0.00041403 | 0 | 0 |  | 1 | TRUE | wye
54 | LV_498-4_0_3_load_37 | 68 | 0.0023463 | 0.00058804 | 0 | 0 |  | 1 | TRUE | wye
55 | LV_498-4_0_3_load_39 | 70 | 0.0035152 | 0.00088099 | 0 | 0 |  | 1 | TRUE | wye
56 | LV_498-4_0_3_load_41 | 71 | 0.0046851 | 0.0011742 | 0 | 0 |  | 1 | TRUE | wye
57 | LV_498-4_0_3_load_42 | 72 | 0.0017481 | 0.00043811 | 0 | 0 |  | 1 | TRUE | wye
58 | LV_498-4_0_3_load_97 | 73 | 0.0029211 | 0.00073211 | 0 | 0 |  | 1 | TRUE | wye
59 | LV_498-4_0_3_load_98 | 74 | 0.0018449 | 0.00046237 | 0 | 0 |  | 1 | TRUE | wye
60 | LV_498-4_0_3_load_95 | 75 | 0.0016758 | 0.00041998 | 0 | 0 |  | 1 | TRUE | wye
61 | LV_498-4_0_3_load_43 | 76 | 0.0021872 | 0.00054815 | 0 | 0 |  | 1 | TRUE | wye
62 | LV_498-4_0_3_load_44 | 77 | 0.0023604 | 0.00059158 | 0 | 0 |  | 1 | TRUE | wye
63 | LV_498-4_0_3_load_46 | 78 | 0.0029722 | 0.00074491 | 0 | 0 |  | 1 | TRUE | wye
64 | LV_498-4_0_3_load_57 | 79 | 0.0036087 | 0.00090443 | 0 | 0 |  | 1 | TRUE | wye
65 | LV_498-4_0_3_load_58 | 80 | 0.0025233 | 0.00063241 | 0 | 0 |  | 1 | TRUE | wye
66 | LV_498-4_0_3_load_50 | 81 | 0.00036044 | 9.0335e-05 | 0 | 0 |  | 1 | TRUE | wye
67 | LV_498-4_0_3_load_54 | 84 | 0.0017256 | 0.00043248 | 0 | 0 |  | 1 | TRUE | wye
68 | LV_498-4_0_3_load_96 | 86 | 0.0036904 | 0.00092491 | 0 | 0 |  | 1 | TRUE | wye
69 | LV_498-4_0_3_load_94 | 87 | 0.00024875 | 6.2342e-05 | 0 | 0 |  | 1 | TRUE | wye
70 | LV_498-4_0_3_load_110 | 89 | 0.0018575 | 0.00046552 | 0 | 0 |  | 1 | TRUE | wye
71 | LV_498-4_0_3_load_109 | 90 | 0.0018226 | 0.00045678 | 0 | 0 |  | 1 | TRUE | wye
72 | LV_498-4_0_3_load_59 | 91 | 0.0015208 | 0.00038115 | 0 | 0 |  | 1 | TRUE | wye
73 | LV_498-4_0_3_load_61 | 92 | 0.0023636 | 0.00059238 | 0 | 0 |  | 1 | TRUE | wye
74 | LV_498-4_0_3_load_63 | 93 | 0.0036651 | 0.00091855 | 0 | 0 |  | 1 | TRUE | wye
75 | LV_498-4_0_3_load_65 | 94 | 0.0031498 | 0.00078942 | 0 | 0 |  | 1 | TRUE | wye
76 | LV_498-4_0_3_load_83 | 95 | 0.0014363 | 0.00035997 | 0 | 0 |  | 1 | TRUE | wye
77 | LV_498-4_0_3_load_80 | 96 | 0.0045121 | 0.0011308 | 0 | 0 |  | 1 | TRUE | wye
78 | LV_498-4_0_3_load_75 | 97 | 0.0018786 | 0.00047081 | 0 | 0 |  | 1 | TRUE | wye
79 | LV_498-4_0_3_load_88 | 99 | 0.0021817 | 0.00054679 | 0 | 0 |  | 1 | TRUE | wye
80 | LV_498-4_0_3_load_101 | 100 | 0.00095378 | 0.00023904 | 0 | 0 |  | 1 | TRUE | wye
81 | LV_498-4_0_3_load_99 | 101 | 0.0023842 | 0.00059755 | 0 | 0 |  | 1 | TRUE | wye
82 | LV_498-4_0_3_load_100 | 102 | 0.002358 | 0.00059097 | 0 | 0 |  | 1 | TRUE | wye
83 | LV_498-4_0_3_load_112 | 103 | 0.00055699 | 0.0001396 | 0 | 0 |  | 1 | TRUE | wye
84 | LV_498-4_0_3_load_103 | 105 | 0.0019802 | 0.00049629 | 0 | 0 |  | 1 | TRUE | wye
85 | LV_498-4_0_3_load_104 | 106 | 0.00057765 | 0.00014477 | 0 | 0 |  | 1 | TRUE | wye
86 | LV_498-4_0_3_load_106 | 107 | 0.0018112 | 0.00045394 | 0 | 0 |  | 1 | TRUE | wye

## ext_grid
| name | bus | vm_pu | va_degree | slack_weight | in_service
0 |  | 59 | 1 | 0 | 1 | TRUE

## line
| name | std_type | from_bus | to_bus | length_km | r_ohm_per_km | x_ohm_per_km | c_nf_per_km | g_us_per_km | max_i_ka | df | parallel | type | in_service
0 | LV_498-4_0_3_line_0 | NAYY 4x150 SE | 0 | 1 | 0.036325 | 0.208 | 0.08 | 261 | 0 | 0.27 | 1 | 1 | cs | TRUE
1 | LV_498-4_0_3_line_1 | NAYY 4x150 SE | 0 | 2 | 0.063077 | 0.208 | 0.08 | 261 | 0 | 0.27 | 1 | 1 | cs | TRUE
2 | LV_498-4_0_3_line_2 | NAYY 4x150 SE | 1 | 3 | 0.04091 | 0.208 | 0.08 | 261 | 0 | 0.27 | 1 | 1 | cs | TRUE
3 | LV_498-4_0_3_line_3 | NAYY 4x150 SE | 3 | 4 | 0.043641 | 0.208 | 0.08 | 261 | 0 | 0.27 | 1 | 1 | cs | TRUE
4 | LV_498-4_0_3_line_4 | NAYY 4x150 SE | 4 | 5 | 0.032754 | 0.208 | 0.08 | 261 | 0 | 0.27 | 1 | 1 | cs | TRUE
5 | LV_498-4_0_3_line_5 | NAYY 4x150 SE | 5 | 27 | 0.018579 | 0.208 | 0.08 | 261 | 0 | 0.27 | 1 | 1 | cs | TRUE
6 | LV_498-4_0_3_line_6 | NAYY 4x150 SE | 5 | 26 | 0.020261 | 0.208 | 0.08 | 261 | 0 | 0.27 | 1 | 1 | cs | TRUE
7 | LV_498-4_0_3_line_7 | NAYY 4x150 SE | 6 | 7 | 0.048028 | 0.208 | 0.08 | 261 | 0 | 0.27 | 1 | 1 | cs | TRUE
8 | LV_498-4_0_3_line_8 | NAYY 4x150 SE | 6 | 8 | 0.04921 | 0.208 | 0.08 | 261 | 0 | 0.27 | 1 | 1 | cs | TRUE
9 | LV_498-4_0_3_line_9 | NAYY 4x150 SE | 8 | 9 | 0.02796 | 0.208 | 0.08 | 261 | 0 | 0.27 | 1 | 1 | cs | TRUE
10 | LV_498-4_0_3_line_10 | NAYY 4x150 SE | 8 | 10 | 0.0071889 | 0.208 | 0.08 | 261 | 0 | 0.27 | 1 | 1 | cs | TRUE
11 | LV_498-4_0_3_line_11 | NAYY 4x150 SE | 9 | 103 | 0.014278 | 0.208 | 0.08 | 261 | 0 | 0.27 | 1 | 1 | cs | TRUE
12 | LV_498-4_0_3_line_12 | NAYY 4x150 SE | 9 | 104 | 0.025807 | 0.208 | 0.08 | 261 | 0 | 0.27 | 1 | 1 | cs | TRUE
13 | LV_498-4_0_3_line_13 | NAYY 4x150 SE | 10 | 89 | 0.015838 | 0.208 | 0.08 | 261 | 0 | 0.27 | 1 | 1 | cs | TRUE
14 | LV_498-4_0_3_line_14 | NAYY 4x150 SE | 11 | 12 | 0.0070847 | 0.208 | 0.08 | 261 | 0 | 0.27 | 1 | 1 | cs | TRUE
15 | LV_498-4_0_3_line_15 | NAYY 4x150 SE | 11 | 13 | 0.0078088 | 0.208 | 0.08 | 261 | 0 | 0.27 | 1 | 1 | cs | TRUE
16 | LV_498-4_0_3_line_16 | NAYY 4x150 SE | 12 | 14 | 0.0017169 | 0.208 | 0.08 | 261 | 0 | 0.27 | 1 | 1 | cs | TRUE
17 | LV_498-4_0_3_line_17 | NAYY 4x150 SE | 13 | 15 | 0.016193 | 0.208 | 0.08 | 261 | 0 | 0.27 | 1 | 1 | cs | TRUE
18 | LV_498-4_0_3_line_18 | NAYY 4x150 SE | 14 | 16 | 0.0040816 | 0.208 | 0.08 | 261 | 0 | 0.27 | 1 | 1 | cs | TRUE
19 | LV_498-4_0_3_line_19 | NAYY 4x150 SE | 15 | 17 | 0.004235 | 0.208 | 0.08 | 261 | 0 | 0.27 | 1 | 1 | cs | TRUE
20 | LV_498-4_0_3_line_20 | NAYY 4x150 SE | 16 | 18 | 0.0097208 | 0.208 | 0.08 | 261 | 0 | 0.27 | 1 | 1 | cs | TRUE
21 | LV_498-4_0_3_line_21 | NAYY 4x150 SE | 17 | 21 | 0.020443 | 0.208 | 0.08 | 261 | 0 | 0.27 | 1 | 1 | cs | TRUE
22 | LV_498-4_0_3_line_22 | NAYY 4x150 SE | 17 | 22 | 0.01072 | 0.208 | 0.08 | 261 | 0 | 0.27 | 1 | 1 | cs | TRUE
23 | LV_498-4_0_3_line_23 | NAYY 4x150 SE | 18 | 23 | 0.0070701 | 0.208 | 0.08 | 261 | 0 | 0.27 | 1 | 1 | cs | TRUE
24 | LV_498-4_0_3_line_24 | NAYY 4x150 SE | 19 | 20 | 0.030944 | 0.208 | 0.08 | 261 | 0 | 0.27 | 1 | 1 | cs | TRUE
25 | LV_498-4_0_3_line_25 | NAYY 4x150 SE | 20 | 98 | 0.047065 | 0.208 | 0.08 | 261 | 0 | 0.27 | 1 | 1 | cs | TRUE
26 | LV_498-4_0_3_line_26 | NAYY 4x150 SE | 21 | 60 | 0.046385 | 0.208 | 0.08 | 261 | 0 | 0.27 | 1 | 1 | cs | TRUE
27 | LV_498-4_0_3_line_27 | NAYY 4x150 SE | 22 | 76 | 0.002268 | 0.208 | 0.08 | 261 | 0 | 0.27 | 1 | 1 | cs | TRUE
28 | LV_498-4_0_3_line_28 | NAYY 4x150 SE | 23 | 24 | 0.0024849 | 0.208 | 0.08 | 261 | 0 | 0.27 | 1 | 1 | cs | TRUE
29 | LV_498-4_0_3_line_29 | NAYY 4x150 SE | 24 | 46 | 0.015946 | 0.208 | 0.08 | 261 | 0 | 0.27 | 1 | 1 | cs | TRUE
30 | LV_498-4_0_3_line_30 | NAYY 4x150 SE | 25 | 26 | 0.023288 | 0.208 | 0.08 | 261 | 0 | 0.27 | 1 | 1 | cs | TRUE
31 | LV_498-4_0_3_line_31 | NAYY 4x150 SE | 27 | 28 | 0.025354 | 0.208 | 0.08 | 261 | 0 | 0.27 | 1 | 1 | cs | TRUE
32 | LV_498-4_0_3_line_32 | NAYY 4x150 SE | 28 | 92 | 0.0026197 | 0.208 | 0.08 | 261 | 0 | 0.27 | 1 | 1 | cs | TRUE
33 | LV_498-4_0_3_line_33 | NAYY 4x150 SE | 29 | 30 | 0.014492 | 0.208 | 0.08 | 261 | 0 | 0.27 | 1 | 1 | cs | TRUE
34 | LV_498-4_0_3_line_34 | NAYY 4x150 SE | 29 | 31 | 0.014394 | 0.208 | 0.08 | 261 | 0 | 0.27 | 1 | 1 | cs | TRUE
35 | LV_498-4_0_3_line_35 | NAYY 4x150 SE | 30 | 32 | 0.0045069 | 0.208 | 0.08 | 261 | 0 | 0.27 | 1 | 1 | cs | TRUE
36 | LV_498-4_0_3_line_36 | NAYY 4x150 SE | 31 | 33 | 0.0092485 | 0.208 | 0.08 | 261 | 0 | 0.27 | 1 | 1 | cs | TRUE
37 | LV_498-4_0_3_line_37 | NAYY 4x150 SE | 31 | 34 | 0.0027414 | 0.208 | 0.08 | 261 | 0 | 0.27 | 1 | 1 | cs | TRUE
38 | LV_498-4_0_3_line_38 | NAYY 4x150 SE | 32 | 35 | 0.022797 | 0.208 | 0.08 | 261 | 0 | 0.27 | 1 | 1 | cs | TRUE
39 | LV_498-4_0_3_line_39 | NAYY 4x150 SE | 33 | 36 | 0.0066654 | 0.208 | 0.08 | 261 | 0 | 0.27 | 1 | 1 | cs | TRUE
40 | LV_498-4_0_3_line_40 | NAYY 4x150 SE | 34 | 37 | 0.0069056 | 0.208 | 0.08 | 261 | 0 | 0.27 | 1 | 1 | cs | TRUE
41 | LV_498-4_0_3_line_41 | NAYY 4x150 SE | 35 | 39 | 0.015392 | 0.208 | 0.08 | 261 | 0 | 0.27 | 1 | 1 | cs | TRUE
42 | LV_498-4_0_3_line_42 | NAYY 4x150 SE | 36 | 38 | 0.00064446 | 0.208 | 0.08 | 261 | 0 | 0.27 | 1 | 1 | cs | TRUE
43 | LV_498-4_0_3_line_43 | NAYY 4x150 SE | 37 | 40 | 0.018103 | 0.208 | 0.08 | 261 | 0 | 0.27 | 1 | 1 | cs | TRUE
44 | LV_498-4_0_3_line_44 | NAYY 4x150 SE | 39 | 83 | 0.003568 | 0.208 | 0.08 | 261 | 0 | 0.27 | 1 | 1 | cs | TRUE
45 | LV_498-4_0_3_line_45 | NAYY 4x150 SE | 40 | 70 | 0.0097037 | 0.208 | 0.08 | 261 | 0 | 0.27 | 1 | 1 | cs | TRUE
46 | LV_498-4_0_3_line_46 | NAYY 4x150 SE | 41 | 42 | 0.015788 | 0.208 | 0.08 | 261 | 0 | 0.27 | 1 | 1 | cs | TRUE
47 | LV_498-4_0_3_line_47 | NAYY 4x150 SE | 41 | 43 | 0.0076926 | 0.208 | 0.08 | 261 | 0 | 0.27 | 1 | 1 | cs | TRUE
48 | LV_498-4_0_3_line_48 | NAYY 4x150 SE | 42 | 44 | 0.0038979 | 0.208 | 0.08 | 261 | 0 | 0.27 | 1 | 1 | cs | TRUE
49 | LV_498-4_0_3_line_49 | NAYY 4x150 SE | 43 | 45 | 0.033218 | 0.208 | 0.08 | 261 | 0 | 0.27 | 1 | 1 | cs | TRUE
50 | LV_498-4_0_3_line_50 | NAYY 4x150 SE | 44 | 46 | 0.0094597 | 0.208 | 0.08 | 261 | 0 | 0.27 | 1 | 1 | cs | TRUE
51 | LV_498-4_0_3_line_51 | NAYY 4x150 SE | 45 | 47 | 0.017718 | 0.208 | 0.08 | 261 | 0 | 0.27 | 1 | 1 | cs | TRUE
52 | LV_498-4_0_3_line_52 | NAYY 4x150 SE | 45 | 48 | 0.013796 | 0.208 | 0.08 | 261 | 0 | 0.27 | 1 | 1 | cs | TRUE
53 | LV_498-4_0_3_line_53 | NAYY 4x150 SE | 47 | 49 | 0.0019434 | 0.208 | 0.08 | 261 | 0 | 0.27 | 1 | 1 | cs | TRUE
54 | LV_498-4_0_3_line_54 | NAYY 4x150 SE | 48 | 50 | 0.032475 | 0.208 | 0.08 | 261 | 0 | 0.27 | 1 | 1 | cs | TRUE
55 | LV_498-4_0_3_line_55 | NAYY 4x150 SE | 49 | 99 | 0.022014 | 0.208 | 0.08 | 261 | 0 | 0.27 | 1 | 1 | cs | TRUE
56 | LV_498-4_0_3_line_56 | NAYY 4x150 SE | 50 | 97 | 0.0078295 | 0.208 | 0.08 | 261 | 0 | 0.27 | 1 | 1 | cs | TRUE
57 | LV_498-4_0_3_line_57 | NAYY 4x150 SE | 51 | 52 | 0.030562 | 0.208 | 0.08 | 261 | 0 | 0.27 | 1 | 1 | cs | TRUE
58 | LV_498-4_0_3_line_58 | NAYY 4x150 SE | 52 | 53 | 0.019318 | 0.208 | 0.08 | 261 | 0 | 0.27 | 1 | 1 | cs | TRUE
59 | LV_498-4_0_3_line_59 | NAYY 4x150 SE | 53 | 54 | 0.022908 | 0.208 | 0.08 | 261 | 0 | 0.27 | 1 | 1 | cs | TRUE
60 | LV_498-4_0_3_line_60 | NAYY 4x150 SE | 53 | 55 | 0.012309 | 0.208 | 0.08 | 261 | 0 | 0.27 | 1 | 1 | cs | TRUE
61 | LV_498-4_0_3_line_61 | NAYY 4x150 SE | 54 | 56 | 0.015717 | 0.208 | 0.08 | 261 | 0 | 0.27 | 1 | 1 | cs | TRUE
62 | LV_498-4_0_3_line_62 | NAYY 4x150 SE | 55 | 57 | 0.015747 | 0.208 | 0.08 | 261 | 0 | 0.27 | 1 | 1 | cs | TRUE
63 | LV_498-4_0_3_line_63 | NAYY 4x150 SE | 56 | 69 | 0.015055 | 0.208 | 0.08 | 261 | 0 | 0.27 | 1 | 1 | cs | TRUE
64 | LV_498-4_0_3_line_64 | NAYY 4x150 SE | 57 | 95 | 0.014542 | 0.208 | 0.08 | 261 | 0 | 0.27 | 1 | 1 | cs | TRUE
65 | LV_498-4_0_3_line_65 | NAYY 4x150 SE | 57 | 96 | 0.0016543 | 0.208 | 0.08 | 261 | 0 | 0.27 | 1 | 1 | cs | TRUE
66 | LV_498-4_0_3_line_66 | NAYY 4x150 SE | 58 | 59 | 0.015397 | 0.208 | 0.08 | 261 | 0 | 0.27 | 1 | 2 | cs | TRUE
67 | LV_498-4_0_3_line_67 | NAYY 4x150 SE | 58 | 60 | 0.013802 | 0.208 | 0.08 | 261 | 0 | 0.27 | 1 | 2 | cs | TRUE
68 | LV_498-4_0_3_line_68 | NAYY 4x150 SE | 59 | 61 | 0.023642 | 0.208 | 0.08 | 261 | 0 | 0.27 | 1 | 1 | cs | TRUE
69 | LV_498-4_0_3_line_69 | NAYY 4x150 SE | 60 | 62 | 0.0083836 | 0.208 | 0.08 | 261 | 0 | 0.27 | 1 | 1 | cs | TRUE
70 | LV_498-4_0_3_line_70 | NAYY 4x150 SE | 61 | 63 | 0.011234 | 0.208 | 0.08 | 261 | 0 | 0.27 | 1 | 1 | cs | TRUE
71 | LV_498-4_0_3_line_71 | NAYY 4x150 SE | 62 | 64 | 0.0075704 | 0.208 | 0.08 | 261 | 0 | 0.27 | 1 | 1 | cs | TRUE
72 | LV_498-4_0_3_line_72 | NAYY 4x150 SE | 63 | 65 | 0.037324 | 0.208 | 0.08 | 261 | 0 | 0.27 | 1 | 1 | cs | TRUE
73 | LV_498-4_0_3_line_73 | NAYY 4x150 SE | 64 | 66 | 0.00905 | 0.208 | 0.08 | 261 | 0 | 0.27 | 1 | 1 | cs | TRUE
74 | LV_498-4_0_3_line_74 | NAYY 4x150 SE | 65 | 75 | 0.0046873 | 0.208 | 0.08 | 261 | 0 | 0.27 | 1 | 1 | cs | TRUE
75 | LV_498-4_0_3_line_75 | NAYY 4x150 SE | 65 | 72 | 0.0095456 | 0.208 | 0.08 | 261 | 0 | 0.27 | 1 | 1 | cs | TRUE
76 | LV_498-4_0_3_line_76 | NAYY 4x150 SE | 66 | 94 | 0.01626 | 0.208 | 0.08 | 261 | 0 | 0.27 | 1 | 1 | cs | TRUE
77 | LV_498-4_0_3_line_77 | NAYY 4x150 SE | 67 | 68 | 0.011432 | 0.208 | 0.08 | 261 | 0 | 0.27 | 1 | 1 | cs | TRUE
78 | LV_498-4_0_3_line_78 | NAYY 4x150 SE | 67 | 69 | 0.018038 | 0.208 | 0.08 | 261 | 0 | 0.27 | 1 | 1 | cs | TRUE
79 | LV_498-4_0_3_line_79 | NAYY 4x150 SE | 68 | 70 | 0.025025 | 0.208 | 0.08 | 261 | 0 | 0.27 | 1 | 1 | cs | TRUE
80 | LV_498-4_0_3_line_80 | NAYY 4x150 SE | 69 | 71 | 0.02111 | 0.208 | 0.08 | 261 | 0 | 0.27 | 1 | 1 | cs | TRUE
81 | LV_498-4_0_3_line_81 | NAYY 4x150 SE | 69 | 72 | 0.02226 | 0.208 | 0.08 | 261 | 0 | 0.27 | 1 | 1 | cs | TRUE
82 | LV_498-4_0_3_line_82 | NAYY 4x150 SE | 71 | 73 | 0.035093 | 0.208 | 0.08 | 261 | 0 | 0.27 | 1 | 1 | cs | TRUE
83 | LV_498-4_0_3_line_83 | NAYY 4x150 SE | 73 | 74 | 0.0072568 | 0.208 | 0.08 | 261 | 0 | 0.27 | 1 | 1 | cs | TRUE
84 | LV_498-4_0_3_line_84 | NAYY 4x150 SE | 74 | 101 | 0.025281 | 0.208 | 0.08 | 261 | 0 | 0.27 | 1 | 1 | cs | TRUE
85 | LV_498-4_0_3_line_85 | NAYY 4x150 SE | 75 | 87 | 0.0057261 | 0.208 | 0.08 | 261 | 0 | 0.27 | 1 | 1 | cs | TRUE
86 | LV_498-4_0_3_line_86 | NAYY 4x150 SE | 76 | 77 | 0.047568 | 0.208 | 0.08 | 261 | 0 | 0.27 | 1 | 1 | cs | TRUE
87 | LV_498-4_0_3_line_87 | NAYY 4x150 SE | 77 | 78 | 0.011523 | 0.208 | 0.08 | 261 | 0 | 0.27 | 1 | 1 | cs | TRUE
88 | LV_498-4_0_3_line_88 | NAYY 4x150 SE | 78 | 79 | 0.030333 | 0.208 | 0.08 | 261 | 0 | 0.27 | 1 | 1 | cs | TRUE
89 | LV_498-4_0_3_line_89 | NAYY 4x150 SE | 79 | 80 | 0.0018788 | 0.208 | 0.08 | 261 | 0 | 0.27 | 1 | 1 | cs | TRUE
90 | LV_498-4_0_3_line_90 | NAYY 4x150 SE | 80 | 91 | 0.0026701 | 0.208 | 0.08 | 261 | 0 | 0.27 | 1 | 1 | cs | TRUE
91 | LV_498-4_0_3_line_91 | NAYY 4x150 SE | 81 | 82 | 0.0060792 | 0.208 | 0.08 | 261 | 0 | 0.27 | 1 | 1 | cs | TRUE
92 | LV_498-4_0_3_line_92 | NAYY 4x150 SE | 81 | 83 | 0.026451 | 0.208 | 0.08 | 261 | 0 | 0.27 | 1 | 1 | cs | TRUE
93 | LV_498-4_0_3_line_93 | NAYY 4x150 SE | 82 | 84 | 0.012437 | 0.208 | 0.08 | 261 | 0 | 0.27 | 1 | 1 | cs | TRUE
94 | LV_498-4_0_3_line_94 | NAYY 4x150 SE | 84 | 88 | 0.020996 | 0.208 | 0.08 | 261 | 0 | 0.27 | 1 | 1 | cs | TRUE
95 | LV_498-4_0_3_line_95 | NAYY 4x150 SE | 85 | 86 | 0.039414 | 0.208 | 0.08 | 261 | 0 | 0.27 | 1 | 1 | cs | TRUE
96 | LV_498-4_0_3_line_96 | NAYY 4x150 SE | 85 | 87 | 0.027772 | 0.208 | 0.08 | 261 | 0 | 0.27 | 1 | 1 | cs | TRUE
97 | LV_498-4_0_3_line_97 | NAYY 4x150 SE | 88 | 89 | 0.017162 | 0.208 | 0.08 | 261 | 0 | 0.27 | 1 | 1 | cs | TRUE
98 | LV_498-4_0_3_line_98 | NAYY 4x150 SE | 88 | 90 | 0.016484 | 0.208 | 0.08 | 261 | 0 | 0.27 | 1 | 1 | cs | TRUE
99 | LV_498-4_0_3_line_99 | NAYY 4x150 SE | 92 | 93 | 0.029458 | 0.208 | 0.08 | 261 | 0 | 0.27 | 1 | 1 | cs | TRUE
100 | LV_498-4_0_3_line_100 | NAYY 4x150 SE | 93 | 94 | 0.0077347 | 0.208 | 0.08 | 261 | 0 | 0.27 | 1 | 1 | cs | TRUE
101 | LV_498-4_0_3_line_101 | NAYY 4x150 SE | 95 | 100 | 0.016717 | 0.208 | 0.08 | 261 | 0 | 0.27 | 1 | 1 | cs | TRUE
102 | LV_498-4_0_3_line_102 | NAYY 4x150 SE | 97 | 98 | 0.020808 | 0.208 | 0.08 | 261 | 0 | 0.27 | 1 | 1 | cs | TRUE
103 | LV_498-4_0_3_line_103 | NAYY 4x150 SE | 101 | 102 | 0.0035936 | 0.208 | 0.08 | 261 | 0 | 0.27 | 1 | 1 | cs | TRUE
104 | LV_498-4_0_3_line_104 | NAYY 4x150 SE | 104 | 107 | 0.016876 | 0.208 | 0.08 | 261 | 0 | 0.27 | 1 | 1 | cs | TRUE
105 | LV_498-4_0_3_line_105 | NAYY 4x150 SE | 104 | 106 | 0.011401 | 0.208 | 0.08 | 261 | 0 | 0.27 | 1 | 1 | cs | TRUE
106 | LV_498-4_0_3_line_106 | NAYY 4x150 SE | 105 | 106 | 0.035168 | 0.208 | 0.08 | 261 | 0 | 0.27 | 1 | 1 | cs | TRUE

## trafo
| name | std_type | hv_bus | lv_bus | sn_mva | vn_hv_kv | vn_lv_kv | vk_percent | vkr_percent | pfe_kw | i0_percent | shift_degree | tap_side | tap_neutral | tap_min | tap_max | tap_step_percent | tap_step_degree | tap_pos | tap_phase_shifter | parallel | df | in_service
0 | LV_498-4_0_3_trafo_31 | 0.25 MVA 20/0.4 kV | 108 | 59 | 0.25 | 20 | 0.4 | 6 | 1.44 | 0.8 | 0.32 | 150 | hv | 0 | -2 | 2 | 2.5 | 0 | 0 | FALSE | 1 | 1 | TRUE

## line_geodata
| x0 | y0 | x1 | y1 | x2 | y2 | x3 | y3
0 | 2576962.8305 | 1204925.995 | 2576977.9644 | 1204934.2084 | 2576989.1473 | 1204940.4797 | 2576994.6277 | 1204943.5554
1 | 2576962.8305 | 1204925.995 | 2576987.5357 | 1204867.9571
2 | 2577030.3035 | 1204963.5778 | 2576994.6277 | 1204943.5554
3 | 2577030.3035 | 1204963.5778 | 2577021.7439 | 1205006.3708
4 | 2577015.3196 | 1205038.4881 | 2577021.7439 | 1205006.3708
5 | 2577015.3196 | 1205038.4881 | 2577033.7829 | 1205040.5554
6 | 2577015.3196 | 1205038.4881 | 2577012.6563 | 1205058.573
7 | 2577174.3076 | 1204848.3711 | 2577127.9454 | 1204860.9085
8 | 2577134.8359 | 1204909.6341 | 2577127.9454 | 1204860.9085
9 | 2577107.7545 | 1204916.8868 | 2577134.8359 | 1204909.6341
10 | 2577134.8359 | 1204909.6341 | 2577137.2578 | 1204916.4029
11 | 2577107.7545 | 1204916.8868 | 2577103.2409 | 1204918.0937 | 2577095.555 | 1204917.2228 | 2577093.7447 | 1204917.6962
12 | 2577107.7545 | 1204916.8868 | 2577103.3798 | 1204942.3176
13 | 2577136.2181 | 1204931.7915 | 2577138.5421 | 1204919.9923 | 2577137.2578 | 1204916.4029
14 | 2577150.7815 | 1205114.6505 | 2577157.7858 | 1205115.7151
15 | 2577150.7815 | 1205114.6505 | 2577143.0614 | 1205113.4772
16 | 2577157.7858 | 1205115.7151 | 2577159.4832 | 1205115.973
17 | 2577127.7097 | 1205115.5085 | 2577134.6719 | 1205112.2022 | 2577143.0614 | 1205113.4772
18 | 2577163.5185 | 1205116.5863 | 2577159.4832 | 1205115.973
19 | 2577127.7097 | 1205115.5085 | 2577123.5236 | 1205114.7909
20 | 2577173.1289 | 1205118.0469 | 2577163.5185 | 1205116.5863
21 | 2577123.5236 | 1205114.7909 | 2577128.4964 | 1205094.9621
22 | 2577123.5236 | 1205114.7909 | 2577112.9585 | 1205112.9737
23 | 2577173.1289 | 1205118.0469 | 2577174.1254 | 1205118.1984 | 2577180.0269 | 1205119.5846
24 | 2577159.9496 | 1205174.9655 | 2577130.8972 | 1205164.3129
25 | 2577204.1378 | 1205191.168 | 2577159.9496 | 1205174.9655
26 | 2577139.7797 | 1205049.9704 | 2577128.4964 | 1205094.9621
27 | 2577110.7233 | 1205112.5893 | 2577112.9585 | 1205112.9737
28 | 2577180.0269 | 1205119.5846 | 2577182.4459 | 1205120.1528
29 | 2577182.4459 | 1205120.1528 | 2577197.9693 | 1205123.7991
30 | 2577012.6563 | 1205058.573 | 2577009.595 | 1205081.6593
31 | 2577058.9896 | 1205043.2848 | 2577042.0977 | 1205041.4864 | 2577033.7829 | 1205040.5554
32 | 2577061.5945 | 1205043.5621 | 2577058.9896 | 1205043.2848
33 | 2577198.7646 | 1204926.9623 | 2577210.2559 | 1204928.0215 | 2577210.1494 | 1204930.9713
34 | 2577209.6302 | 1204945.3557 | 2577210.1494 | 1204930.9713
35 | 2577194.2767 | 1204926.5486 | 2577198.7646 | 1204926.9623
36 | 2577209.6302 | 1204945.3557 | 2577200.4205 | 1204944.5093
37 | 2577209.6302 | 1204945.3557 | 2577212.3639 | 1204945.5605
38 | 2577194.2767 | 1204926.5486 | 2577192.1268 | 1204925.2673 | 2577181.5577 | 1204924.285 | 2577171.9728 | 1204922.9312
39 | 2577193.783 | 1204943.8993 | 2577200.4205 | 1204944.5093
40 | 2577212.3639 | 1204945.5605 | 2577219.2502 | 1204946.0763
41 | 2577156.7321 | 1204920.7784 | 2577171.9728 | 1204922.9312
42 | 2577193.783 | 1204943.8993 | 2577193.1413 | 1204943.8403
43 | 2577237.3026 | 1204947.4287 | 2577219.2502 | 1204946.0763
44 | 2577157.7873 | 1204924.1873 | 2577156.7321 | 1204920.7784
45 | 2577237.3026 | 1204947.4287 | 2577236.4785 | 1204957.0973
46 | 2577210.973 | 1205126.8535 | 2577226.3425 | 1205130.4637
47 | 2577233.8313 | 1205132.2227 | 2577226.3425 | 1205130.4637
48 | 2577207.1784 | 1205125.9622 | 2577210.973 | 1205126.8535
49 | 2577262.9859 | 1205145.3841 | 2577260.6056 | 1205141.5022 | 2577252.8745 | 1205136.6958 | 2577233.8313 | 1205132.2227
50 | 2577207.1784 | 1205125.9622 | 2577197.9693 | 1205123.7991
51 | 2577262.9859 | 1205145.3841 | 2577271.1082 | 1205141.1174 | 2577278.993 | 1205137.829
52 | 2577262.9859 | 1205145.3841 | 2577254.78 | 1205149.6623 | 2577250.8685 | 1205151.9703
53 | 2577278.993 | 1205137.829 | 2577280.7866 | 1205137.0809
54 | 2577250.8685 | 1205151.9703 | 2577246.2272 | 1205154.7089 | 2577228.0656 | 1205169.0753 | 2577225.1786 | 1205171.7409
55 | 2577301.1047 | 1205128.6071 | 2577280.7866 | 1205137.0809
56 | 2577219.4261 | 1205177.0522 | 2577225.1786 | 1205171.7409
57 | 2577284.75 | 1205008.2088 | 2577287.4049 | 1204977.762
58 | 2577283.0718 | 1205027.4534 | 2577284.75 | 1205008.2088
59 | 2577283.0718 | 1205027.4534 | 2577261.2133 | 1205020.6009
60 | 2577283.0718 | 1205027.4534 | 2577294.8192 | 1205031.13
61 | 2577246.2161 | 1205015.8995 | 2577261.2133 | 1205020.6009
62 | 2577309.8476 | 1205035.8336 | 2577294.8192 | 1205031.13
63 | 2577231.8504 | 1205011.3959 | 2577246.2161 | 1205015.8995
64 | 2577309.8476 | 1205035.8336 | 2577311.3166 | 1205021.3659
65 | 2577309.8476 | 1205035.8336 | 2577311.4555 | 1205036.2227
66 | 2577168.8297 | 1205052.9144 | 2577153.5111 | 1205051.362
67 | 2577139.7797 | 1205049.9704 | 2577153.5111 | 1205051.362
68 | 2577190.6998 | 1205048.9632 | 2577183.0078 | 1205054.3513 | 2577168.8297 | 1205052.9144
69 | 2577139.7797 | 1205049.9704 | 2577131.4279 | 1205049.2408
70 | 2577190.6998 | 1205048.9632 | 2577190.6998 | 1205048.9632 | 2577193.2567 | 1205038.0246
71 | 2577131.4279 | 1205049.2408 | 2577123.8863 | 1205048.5819
72 | 2577201.5779 | 1205001.6398 | 2577194.9055 | 1205030.9705 | 2577193.2567 | 1205038.0246
73 | 2577123.8863 | 1205048.5819 | 2577114.8706 | 1205047.7943
74 | 2577201.5779 | 1205001.6398 | 2577197.0375 | 1205000.4755
75 | 2577201.5779 | 1205001.6398 | 2577210.6633 | 1205004.5679
76 | 2577098.6722 | 1205046.3792 | 2577114.8706 | 1205047.7943
77 | 2577233.3823 | 1204993.4226 | 2577234.3532 | 1204982.0317
78 | 2577231.8504 | 1205011.3959 | 2577233.3823 | 1204993.4226
79 | 2577234.3532 | 1204982.0317 | 2577236.4785 | 1204957.0973
80 | 2577231.8504 | 1205011.3959 | 2577225.9589 | 1205031.6672
81 | 2577231.8504 | 1205011.3959 | 2577210.6633 | 1205004.5679
82 | 2577240.2557 | 1205058.3628 | 2577227.1526 | 1205049.8796 | 2577223.1719 | 1205041.2568 | 2577225.9589 | 1205031.6672
83 | 2577240.2557 | 1205058.3628 | 2577246.1011 | 1205062.1472 | 2577246.383 | 1205062.2281
84 | 2577270.6838 | 1205069.1981 | 2577246.383 | 1205062.2281
85 | 2577191.4909 | 1204999.053 | 2577197.0375 | 1205000.4755
86 | 2577110.7233 | 1205112.5893 | 2577063.8438 | 1205104.5262
87 | 2577063.8438 | 1205104.5262 | 2577063.8438 | 1205104.5262 | 2577062.8739 | 1205116.0087
88 | 2577060.3207 | 1205146.234 | 2577062.8739 | 1205116.0087
89 | 2577060.3207 | 1205146.234 | 2577060.1625 | 1205148.1062
90 | 2577059.9378 | 1205150.7668 | 2577060.1625 | 1205148.1062
91 | 2577165.598 | 1204955.608 | 2577165.1428 | 1204949.5458
92 | 2577157.7873 | 1204924.1873 | 2577164.9888 | 1204947.4948 | 2577165.1428 | 1204949.5458
93 | 2577165.598 | 1204955.608 | 2577153.4348 | 1204953.0121
94 | 2577132.9018 | 1204948.6298 | 2577153.4348 | 1204953.0121
95 | 2577164.5899 | 1204992.1543 | 2577144.4887 | 1204986.8508 | 2577126.2521 | 1204983.0678
96 | 2577164.5899 | 1204992.1543 | 2577191.4909 | 1204999.053
97 | 2577132.9018 | 1204948.6298 | 2577136.2181 | 1204931.7915
98 | 2577132.9018 | 1204948.6298 | 2577129.5573 | 1204964.7706
99 | 2577061.5945 | 1205043.5621 | 2577069.5067 | 1205044.4045 | 2577088.344 | 1205045.4769 | 2577090.9669 | 1205045.7061
100 | 2577098.6722 | 1205046.3792 | 2577090.9669 | 1205045.7061
101 | 2577311.3166 | 1205021.3659 | 2577313.0053 | 1205004.7339
102 | 2577204.1378 | 1205191.168 | 2577219.4261 | 1205177.0522
103 | 2577274.1381 | 1205070.1889 | 2577270.6838 | 1205069.1981
104 | 2577103.3798 | 1204942.3176 | 2577099.6042 | 1204958.7656
105 | 2577103.3798 | 1204942.3176 | 2577092.2304 | 1204939.9374
106 | 2577069.2869 | 1204950.4598 | 2577072.5866 | 1204935.7437 | 2577092.2304 | 1204939.9374

## bus_geodata
| x | y | coords
0 | 2576962.8305 | 1204925.995
1 | 2576994.6277 | 1204943.5554
2 | 2576987.5357 | 1204867.9571
3 | 2577030.3035 | 1204963.5778
4 | 2577021.7439 | 1205006.3708
5 | 2577015.3196 | 1205038.4881
6 | 2577127.9454 | 1204860.9085
7 | 2577174.3076 | 1204848.3711
8 | 2577134.8359 | 1204909.6341
9 | 2577107.7545 | 1204916.8868
10 | 2577137.2578 | 1204916.4029
11 | 2577150.7815 | 1205114.6505
12 | 2577157.7858 | 1205115.7151
13 | 2577143.0614 | 1205113.4772
14 | 2577159.4832 | 1205115.973
15 | 2577127.7097 | 1205115.5085
16 | 2577163.5185 | 1205116.5863
17 | 2577123.5236 | 1205114.7909
18 | 2577173.1289 | 1205118.0469
19 | 2577130.8972 | 1205164.3128
20 | 2577159.9496 | 1205174.9655
21 | 2577128.4964 | 1205094.9621
22 | 2577112.9585 | 1205112.9737
23 | 2577180.0269 | 1205119.5846
24 | 2577182.4459 | 1205120.1528
25 | 2577009.595 | 1205081.6593
26 | 2577012.6563 | 1205058.573
27 | 2577033.7829 | 1205040.5554
28 | 2577058.9896 | 1205043.2848
29 | 2577210.1494 | 1204930.9713
30 | 2577198.7646 | 1204926.9623
31 | 2577209.6302 | 1204945.3557
32 | 2577194.2767 | 1204926.5486
33 | 2577200.4205 | 1204944.5093
34 | 2577212.3639 | 1204945.5605
35 | 2577171.9728 | 1204922.9312
36 | 2577193.783 | 1204943.8993
37 | 2577219.2502 | 1204946.0763
38 | 2577193.1413 | 1204943.8403
39 | 2577156.7321 | 1204920.7784
40 | 2577237.3026 | 1204947.4287
41 | 2577226.3425 | 1205130.4637
42 | 2577210.973 | 1205126.8535
43 | 2577233.8313 | 1205132.2227
44 | 2577207.1784 | 1205125.9622
45 | 2577262.9859 | 1205145.3841
46 | 2577197.9693 | 1205123.7991
47 | 2577278.993 | 1205137.829
48 | 2577250.8685 | 1205151.9703
49 | 2577280.7866 | 1205137.0809
50 | 2577225.1786 | 1205171.7409
51 | 2577287.4049 | 1204977.762
52 | 2577284.75 | 1205008.2088
53 | 2577283.0718 | 1205027.4534
54 | 2577261.2133 | 1205020.6009
55 | 2577294.8192 | 1205031.13
56 | 2577246.2161 | 1205015.8995
57 | 2577309.8476 | 1205035.8336
58 | 2577153.5111 | 1205051.362
59 | 2577168.8297 | 1205052.9144
60 | 2577139.7797 | 1205049.9704
61 | 2577190.6998 | 1205048.9632
62 | 2577131.4279 | 1205049.2408
63 | 2577193.2567 | 1205038.0246
64 | 2577123.8863 | 1205048.5819
65 | 2577201.5779 | 1205001.6398
66 | 2577114.8706 | 1205047.7943
67 | 2577233.3823 | 1204993.4226
68 | 2577234.3532 | 1204982.0317
69 | 2577231.8504 | 1205011.3959
70 | 2577236.4785 | 1204957.0973
71 | 2577225.9589 | 1205031.6672
72 | 2577210.6633 | 1205004.5679
73 | 2577240.2557 | 1205058.3628
74 | 2577246.383 | 1205062.2281
75 | 2577197.0375 | 1205000.4755
76 | 2577110.7233 | 1205112.5893
77 | 2577063.8438 | 1205104.5262
78 | 2577062.8739 | 1205116.0087
79 | 2577060.3207 | 1205146.234
80 | 2577060.1625 | 1205148.1062
81 | 2577165.1428 | 1204949.5458
82 | 2577165.598 | 1204955.608
83 | 2577157.7873 | 1204924.1873
84 | 2577153.4348 | 1204953.0121
85 | 2577164.5899 | 1204992.1543
86 | 2577126.2521 | 1204983.0678
87 | 2577191.4909 | 1204999.053
88 | 2577132.9018 | 1204948.6298
89 | 2577136.2181 | 1204931.7915
90 | 2577129.5573 | 1204964.7706
91 | 2577059.9378 | 1205150.7668
92 | 2577061.5945 | 1205043.5621
93 | 2577090.9669 | 1205045.7061
94 | 2577098.6722 | 1205046.3792
95 | 2577311.3166 | 1205021.3659
96 | 2577311.4555 | 1205036.2227
97 | 2577219.4261 | 1205177.0522
98 | 2577204.1378 | 1205191.168
99 | 2577301.1047 | 1205128.6071
100 | 2577313.0053 | 1205004.7339
101 | 2577270.6838 | 1205069.1981
102 | 2577274.1381 | 1205070.1889
103 | 2577093.7447 | 1204917.6962
104 | 2577103.3798 | 1204942.3176
105 | 2577069.2869 | 1204950.4598
106 | 2577092.2304 | 1204939.9374
107 | 2577099.6042 | 1204958.7656
108 | 2577139.7797 | 1205049.9704

## line_std_types
| c_nf_per_km | r_ohm_per_km | x_ohm_per_km | max_i_ka | type | q_mm2 | alpha | voltage_rating
NAYY 4x50 SE | 210 | 0.642 | 0.083 | 0.142 | cs | 50 | 0.00403 | LV
NAYY 4x120 SE | 264 | 0.225 | 0.08 | 0.242 | cs | 120 | 0.00403 | LV
NAYY 4x150 SE | 261 | 0.208 | 0.08 | 0.27 | cs | 150 | 0.00403 | LV
NA2XS2Y 1x95 RM/25 12/20 kV | 216 | 0.313 | 0.132 | 0.252 | cs | 95 | 0.00403 | MV
NA2XS2Y 1x185 RM/25 12/20 kV | 273 | 0.161 | 0.117 | 0.362 | cs | 185 | 0.00403 | MV
NA2XS2Y 1x240 RM/25 12/20 kV | 304 | 0.122 | 0.112 | 0.421 | cs | 240 | 0.00403 | MV
NA2XS2Y 1x95 RM/25 6/10 kV | 315 | 0.313 | 0.123 | 0.249 | cs | 95 | 0.00403 | MV
NA2XS2Y 1x185 RM/25 6/10 kV | 406 | 0.161 | 0.11 | 0.358 | cs | 185 | 0.00403 | MV
NA2XS2Y 1x240 RM/25 6/10 kV | 456 | 0.122 | 0.105 | 0.416 | cs | 240 | 0.00403 | MV
NA2XS2Y 1x150 RM/25 12/20 kV | 250 | 0.206 | 0.116 | 0.319 | cs | 150 | 0.00403 | MV
NA2XS2Y 1x120 RM/25 12/20 kV | 230 | 0.253 | 0.119 | 0.283 | cs | 120 | 0.00403 | MV
NA2XS2Y 1x70 RM/25 12/20 kV | 190 | 0.443 | 0.132 | 0.22 | cs | 70 | 0.00403 | MV
NA2XS2Y 1x150 RM/25 6/10 kV | 360 | 0.206 | 0.11 | 0.315 | cs | 150 | 0.00403 | MV
NA2XS2Y 1x120 RM/25 6/10 kV | 340 | 0.253 | 0.113 | 0.28 | cs | 120 | 0.00403 | MV
NA2XS2Y 1x70 RM/25 6/10 kV | 280 | 0.443 | 0.123 | 0.217 | cs | 70 | 0.00403 | MV
N2XS(FL)2Y 1x120 RM/35 64/110 kV | 112 | 0.153 | 0.166 | 0.366 | cs | 120 | 0.00393 | HV
N2XS(FL)2Y 1x185 RM/35 64/110 kV | 125 | 0.099 | 0.156 | 0.457 | cs | 185 | 0.00393 | HV
N2XS(FL)2Y 1x240 RM/35 64/110 kV | 135 | 0.075 | 0.149 | 0.526 | cs | 240 | 0.00393 | HV
N2XS(FL)2Y 1x300 RM/35 64/110 kV | 144 | 0.06 | 0.144 | 0.588 | cs | 300 | 0.00393 | HV
15-AL1/3-ST1A 0.4 | 11 | 1.8769 | 0.35 | 0.105 | ol | 16 | 0.00403 | LV
24-AL1/4-ST1A 0.4 | 11.25 | 1.2012 | 0.335 | 0.14 | ol | 24 | 0.00403 | LV
48-AL1/8-ST1A 0.4 | 12.2 | 0.5939 | 0.3 | 0.21 | ol | 48 | 0.00403 | LV
94-AL1/15-ST1A 0.4 | 13.2 | 0.306 | 0.29 | 0.35 | ol | 94 | 0.00403 | LV
34-AL1/6-ST1A 10.0 | 9.7 | 0.8342 | 0.36 | 0.17 | ol | 34 | 0.00403 | MV
48-AL1/8-ST1A 10.0 | 10.1 | 0.5939 | 0.35 | 0.21 | ol | 48 | 0.00403 | MV
70-AL1/11-ST1A 10.0 | 10.4 | 0.4132 | 0.339 | 0.29 | ol | 70 | 0.00403 | MV
94-AL1/15-ST1A 10.0 | 10.75 | 0.306 | 0.33 | 0.35 | ol | 94 | 0.00403 | MV
122-AL1/20-ST1A 10.0 | 11.1 | 0.2376 | 0.323 | 0.41 | ol | 122 | 0.00403 | MV
149-AL1/24-ST1A 10.0 | 11.25 | 0.194 | 0.315 | 0.47 | ol | 149 | 0.00403 | MV
34-AL1/6-ST1A 20.0 | 9.15 | 0.8342 | 0.382 | 0.17 | ol | 34 | 0.00403 | MV
48-AL1/8-ST1A 20.0 | 9.5 | 0.5939 | 0.372 | 0.21 | ol | 48 | 0.00403 | MV
70-AL1/11-ST1A 20.0 | 9.7 | 0.4132 | 0.36 | 0.29 | ol | 70 | 0.00403 | MV
94-AL1/15-ST1A 20.0 | 10 | 0.306 | 0.35 | 0.35 | ol | 94 | 0.00403 | MV
122-AL1/20-ST1A 20.0 | 10.3 | 0.2376 | 0.344 | 0.41 | ol | 122 | 0.00403 | MV
149-AL1/24-ST1A 20.0 | 10.5 | 0.194 | 0.337 | 0.47 | ol | 149 | 0.00403 | MV
184-AL1/30-ST1A 20.0 | 10.75 | 0.1571 | 0.33 | 0.535 | ol | 184 | 0.00403 | MV
243-AL1/39-ST1A 20.0 | 11 | 0.1188 | 0.32 | 0.645 | ol | 243 | 0.00403 | MV
48-AL1/8-ST1A 110.0 | 8 | 0.5939 | 0.46 | 0.21 | ol | 48 | 0.00403 | HV
70-AL1/11-ST1A 110.0 | 8.4 | 0.4132 | 0.45 | 0.29 | ol | 70 | 0.00403 | HV
94-AL1/15-ST1A 110.0 | 8.65 | 0.306 | 0.44 | 0.35 | ol | 94 | 0.00403 | HV
122-AL1/20-ST1A 110.0 | 8.5 | 0.2376 | 0.43 | 0.41 | ol | 122 | 0.00403 | HV
149-AL1/24-ST1A 110.0 | 8.75 | 0.194 | 0.41 | 0.47 | ol | 149 | 0.00403 | HV
184-AL1/30-ST1A 110.0 | 8.8 | 0.1571 | 0.4 | 0.535 | ol | 184 | 0.00403 | HV
243-AL1/39-ST1A 110.0 | 9 | 0.1188 | 0.39 | 0.645 | ol | 243 | 0.00403 | HV
305-AL1/39-ST1A 110.0 | 9.2 | 0.0949 | 0.38 | 0.74 | ol | 305 | 0.00403 | HV
490-AL1/64-ST1A 110.0 | 9.75 | 0.059 | 0.37 | 0.96 | ol | 490 | 0.00403 | HV
679-AL1/86-ST1A 110.0 | 9.95 | 0.042 | 0.36 | 1.15 | ol | 679 | 0.00403 | HV
490-AL1/64-ST1A 220.0 | 10 | 0.059 | 0.285 | 0.96 | ol | 490 | 0.00403 | HV
679-AL1/86-ST1A 220.0 | 11.7 | 0.042 | 0.275 | 1.15 | ol | 679 | 0.00403 | HV
490-AL1/64-ST1A 380.0 | 11 | 0.059 | 0.253 | 0.96 | ol | 490 | 0.00403 | HV
679-AL1/86-ST1A 380.0 | 14.6 | 0.042 | 0.25 | 1.15 | ol | 679 | 0.00403 | HV

## trafo_std_types
| i0_percent | pfe_kw | vkr_percent | sn_mva | vn_lv_kv | vn_hv_kv | vk_percent | shift_degree | vector_group | tap_side | tap_neutral | tap_min | tap_max | tap_step_degree | tap_step_percent | tap_phase_shifter
160 MVA 380/110 kV | 0.06 | 60 | 0.25 | 160 | 110 | 380 | 12.2 | 0 | Yy0 | hv | 0 | -9 | 9 | 0 | 1.5 | FALSE
100 MVA 220/110 kV | 0.06 | 55 | 0.26 | 100 | 110 | 220 | 12 | 0 | Yy0 | hv | 0 | -9 | 9 | 0 | 1.5 | FALSE
63 MVA 110/20 kV | 0.04 | 22 | 0.32 | 63 | 20 | 110 | 18 | 150 | YNd5 | hv | 0 | -9 | 9 | 0 | 1.5 | FALSE
40 MVA 110/20 kV | 0.05 | 18 | 0.34 | 40 | 20 | 110 | 16.2 | 150 | YNd5 | hv | 0 | -9 | 9 | 0 | 1.5 | FALSE
25 MVA 110/20 kV | 0.07 | 14 | 0.41 | 25 | 20 | 110 | 12 | 150 | YNd5 | hv | 0 | -9 | 9 | 0 | 1.5 | FALSE
63 MVA 110/10 kV | 0.04 | 22 | 0.32 | 63 | 10 | 110 | 18 | 150 | YNd5 | hv | 0 | -9 | 9 | 0 | 1.5 | FALSE
40 MVA 110/10 kV | 0.05 | 18 | 0.34 | 40 | 10 | 110 | 16.2 | 150 | YNd5 | hv | 0 | -9 | 9 | 0 | 1.5 | FALSE
25 MVA 110/10 kV | 0.07 | 14 | 0.41 | 25 | 10 | 110 | 12 | 150 | YNd5 | hv | 0 | -9 | 9 | 0 | 1.5 | FALSE
0.25 MVA 20/0.4 kV | 0.32 | 0.8 | 1.44 | 0.25 | 0.4 | 20 | 6 | 150 | Yzn5 | hv | 0 | -2 | 2 | 0 | 2.5 | FALSE
0.4 MVA 20/0.4 kV | 0.3375 | 1.35 | 1.425 | 0.4 | 0.4 | 20 | 6 | 150 | Dyn5 | hv | 0 | -2 | 2 | 0 | 2.5 | FALSE
0.63 MVA 20/0.4 kV | 0.2619 | 1.65 | 1.206 | 0.63 | 0.4 | 20 | 6 | 150 | Dyn5 | hv | 0 | -2 | 2 | 0 | 2.5 | FALSE
0.25 MVA 10/0.4 kV | 0.24 | 0.6 | 1.2 | 0.25 | 0.4 | 10 | 4 | 150 | Dyn5 | hv | 0 | -2 | 2 | 0 | 2.5 | FALSE
0.4 MVA 10/0.4 kV | 0.2375 | 0.95 | 1.325 | 0.4 | 0.4 | 10 | 4 | 150 | Dyn5 | hv | 0 | -2 | 2 | 0 | 2.5 | FALSE
0.63 MVA 10/0.4 kV | 0.1873 | 1.18 | 1.0794 | 0.63 | 0.4 | 10 | 4 | 150 | Dyn5 | hv | 0 | -2 | 2 | 0 | 2.5 | FALSE

## trafo3w_std_types
| sn_hv_mva | sn_mv_mva | sn_lv_mva | vn_hv_kv | vn_mv_kv | vn_lv_kv | vk_hv_percent | vk_mv_percent | vk_lv_percent | vkr_hv_percent | vkr_mv_percent | vkr_lv_percent | pfe_kw | i0_percent | shift_mv_degree | shift_lv_degree | vector_group | tap_side | tap_neutral | tap_min | tap_max | tap_step_percent
63/25/38 MVA 110/20/10 kV | 63 | 25 | 38 | 110 | 20 | 10 | 10.4 | 10.4 | 10.4 | 0.28 | 0.32 | 0.35 | 35 | 0.89 | 0 | 0 | YN0yn0yn0 | hv | 0 | -10 | 10 | 1.2
63/25/38 MVA 110/10/10 kV | 63 | 25 | 38 | 110 | 10 | 10 | 10.4 | 10.4 | 10.4 | 0.28 | 0.32 | 0.35 | 35 | 0.89 | 0 | 0 | YN0yn0yn0 | hv | 0 | -10 | 10 | 1.2

## fuse_std_types
| fuse_type | i_rated_a | t_avg | t_min | t_total | x_avg | x_min | x_total
HV 100A | HV 100A | 100 | 0 | [10.0, 3.64, 0.854, 0.281, 0.1, 0.0531, 0.022, 0.01] | [10.0, 4.267, 1.21, 0.403, 0.1, 0.058, 0.022, 0.01] | 0 | [300.0, 350.0, 450.0, 550.0, 700.0, 850.0, 1200.0, 1752.0] | [600.0, 700.0, 900.0, 1150.0, 1665.0, 2000.0, 3000.0, 4313.0]
HV 10A | HV 10A | 10 | 0 | [10.0, 1675.0, 0.344, 0.156, 0.1, 0.0417, 0.0171, 0.01] | [10.0, 1.3, 0.3, 0.155, 0.1, 0.0555, 0.023, 0.01] | 0 | [30.0, 32.0, 35.0, 37.0, 39.0, 50.0, 70.0, 88.0] | [60.0, 70.0, 80.0, 87.0, 94.0, 110.0, 150.0, 216.0]
HV 125A | HV 125A | 125 | 0 | [10.0, 1.82, 0.344, 0.1, 0.0467, 0.0269, 0.01] | [10.0, 2.478, 0.426, 0.1, 0.0427, 0.0211, 0.01] | 0 | [375.0, 500.0, 700.0, 925.0, 1200.0, 1500.0, 2341.0] | [750.0, 1000.0, 1500.0, 2200.0, 3000.0, 4000.0, 5765.0]
HV 160A | HV 160A | 160 | 0 | [10.0, 4.15, 1.03, 0.198, 0.1, 0.051, 0.0172, 0.01] | [10.0, 2.3, 0.734, 0.274, 0.1, 0.046, 0.0177, 0.01] | 0 | [480.0, 550.0, 700.0, 1000.0, 1260.0, 1600.0, 2500.0, 3227.0] | [960.0, 1300.0, 1700.0, 2200.0, 2996.0, 4000.0, 6000.0, 7946.0]
HV 16A | HV 16A | 16 | 0 | [10.0, 0.352, 0.164, 0.1, 0.0649, 0.0342, 0.01] | [10.0, 2.34, 0.722, 0.181, 0.1, 0.055, 0.0296, 0.01] | 0 | [48.0, 60.0, 65.0, 71.0, 80.0, 100.0, 162.0] | [96.0, 110.0, 125.0, 150.0, 168.0, 200.0, 250.0, 398.0]
HV 200A | HV 200A | 200 | 0 | [10.0, 4.267, 1.21, 0.403, 0.1, 0.058, 0.022, 0.01] | [10.0, 3.73, 1.654, 0.328, 0.1, 0.0531, 0.019, 0.01] | 0 | [600.0, 700.0, 900.0, 1150.0, 1665.0, 2000.0, 3000.0, 4313.0] | [1200.0, 1500.0, 1800.0, 2700.0, 3960.0, 5000.0, 7500.0, 10620.0]
HV 20A | HV 20A | 20 | 0 | [10.0, 1.3, 0.3, 0.155, 0.1, 0.0555, 0.023, 0.01] | [10.0, 1.3, 0.161, 0.1, 0.0611, 0.0399, 0.0141, 0.01] | 0 | [60.0, 70.0, 80.0, 87.0, 94.0, 110.0, 150.0, 216.0] | [120.0, 150.0, 200.0, 223.0, 260.0, 300.0, 450.0, 532.0]
HV 25A | HV 25A | 25 | 0 | [10.0, 2.512, 0.833, 0.299, 0.1, 0.0372, 0.0223, 0.01] | [10.0, 3.125, 0.597, 0.198, 0.1, 0.0378, 0.022, 0.01] | 0 | [75.0, 82.0, 90.0, 100.0, 124.0, 170.0, 200.0, 289.0] | [150.0, 170.0, 210.0, 250.0, 294.0, 400.0, 500.0, 711.0]
HV 31.5A | HV 31.5A | 31.5 | 0 | [10.0, 2.34, 0.722, 0.181, 0.1, 0.055, 0.0296, 0.01] | [10.0, 2.84, 0.368, 0.164, 0.1, 0.0621, 0.0378, 0.0195, 0.01] | 0 | [95.0, 110.0, 125.0, 150.0, 165.0, 200.0, 250.0, 390.0] | [189.0, 220.0, 300.0, 350.0, 393.0, 450.0, 530.0, 700.0, 960.0]
HV 40A | HV 40A | 40 | 0 | [10.0, 1.3, 0.161, 0.1, 0.0611, 0.0399, 0.0141, 0.01] | [10.0, 2.05, 0.369, 0.198, 0.1, 0.051, 0.0298, 0.01] | 0 | [120.0, 150.0, 200.0, 223.0, 260.0, 300.0, 450.0, 532.0] | [240.0, 300.0, 400.0, 450.0, 530.0, 650.0, 800.0, 1311.0]
HV 50A | HV 50A | 50 | 0 | [10.0, 3.215, 0.597, 0.198, 0.1, 0.0378, 0.022, 0.01] | [10.0, 3.64, 0.854, 0.281, 0.1, 0.0531, 0.022, 0.01] | 0 | [150.0, 170.0, 210.0, 250.0, 294.0, 400.0, 500.0, 711.0] | [300.0, 350.0, 450.0, 550.0, 700.0, 850.0, 1200.0, 1752.0]
HV 6.3A | HV 6.3A | 6.3 | 0 | [10.0, 1.39, 0.344, 0.168, 0.1, 0.056, 0.0263, 0.01] | [10.0, 1.711, 0.516, 0.198, 0.1, 0.0634, 0.0303, 0.01] | 0 | [19.0, 19.5, 20.4, 20.8, 22.0, 25.0, 32.0, 48.0] | [38.0, 40.0, 43.0, 48.0, 53.0, 60.0, 75.0, 118.0]
HV 63A | HV 63A | 63 | 0 | [10.0, 2.84, 0.368, 0.164, 0.1, 0.0621, 0.0378, 0.0195, 0.01] | [10.0, 1.82, 0.344, 0.1, 0.0467, 0.0269, 0.01] | 0 | [189.0, 220.0, 300.0, 350.0, 393.0, 450.0, 530.0, 700.0, 961.0] | [378.0, 500.0, 700.0, 934.0, 1200.0, 1500.0, 2366.0]
HV 80A | HV 80A | 80 | 0 | [10.0, 2.05, 0.369, 0.198, 0.1, 0.051, 0.0298, 0.01] | [10.0, 4.15, 1.03, 0.198, 0.1, 0.051, 0.0172, 0.01] | 0 | [240.0, 300.0, 400.0, 450.0, 530.0, 650.0, 800.0, 1311.0] | [480.0, 550.0, 700.0, 1000.0, 1260.0, 1600.0, 2500.0, 3227.0]
Siemens NH-1-100 | Siemens NH-1-100 | 100 | [5400.0, 2000.0, 400.0, 20.0, 1.0, 0.2, 0.012, 0.004] | 0 | 0 | [150.0, 190.0, 250.0, 430.0, 900.0, 1250.0, 2700.0, 3600.0] | 0 | 0
Siemens NH-1-125 | Siemens NH-1-125 | 125 | [4800.0, 120.0, 7.0, 0.1, 0.004] | 0 | 0 | [180.0, 400.0, 740.0, 2000.0, 4250.0] | 0 | 0
Siemens NH-1-16 | Siemens NH-1-16 | 16 | [4000.0, 400.0, 2.0, 0.1, 0.04, 0.01] | 0 | 0 | [26.0, 35.0, 75.0, 150.0, 200.0, 300.0] | 0 | 0
Siemens NH-1-160 | Siemens NH-1-160 | 160 | [4800.0, 120.0, 7.0, 0.1, 0.004] | 0 | 0 | [210.0, 500.0, 900.0, 2300.0, 5000.0] | 0 | 0
Siemens NH-1-25 | Siemens NH-1-25 | 25 | [4000.0, 1000.0, 10.0, 0.2, 0.02, 0.01] | 0 | 0 | [40.0, 50.0, 100.0, 210.0, 400.0, 500.0] | 0 | 0
Siemens NH-1-50 | Siemens NH-1-50 | 50 | [4000.0, 40.0, 4.0, 1.0, 0.02, 0.01] | 0 | 0 | [86.0, 200.0, 300.0, 400.0, 1000.0, 1280.0] | 0 | 0
Siemens NH-1-63 | Siemens NH-1-63 | 63 | [4000.0, 100.0, 10.0, 2.0, 0.04, 0.01] | 0 | 0 | [100.0, 200.0, 300.0, 400.0, 1000.0, 1500.0] | 0 | 0
Siemens NH-1-80 | Siemens NH-1-80 | 80 | [4800.0, 120.0, 7.0, 0.1, 0.01] | 0 | 0 | [150.58, 250.0, 450.0, 1150.0, 2470.0] | 0 | 0
Siemens NH-2-1000 | Siemens NH-2-1000 | 1000 | [4800.0, 120.0, 7.0, 0.1, 0.004] | 0 | 0 | [1900.0, 3500.0, 8400.0, 24000.0, 52000.0] | 0 | 0
Siemens NH-2-200 | Siemens NH-2-200 | 200 | [4800.0, 120.0, 7.0, 0.1, 0.004] | 0 | 0 | [280.0, 650.0, 1200.0, 3000.0, 7000.0] | 0 | 0
Siemens NH-2-224 | Siemens NH-2-224 | 224 | [4800.0, 120.0, 7.0, 0.2, 0.04, 0.004] | 0 | 0 | [400.0, 750.0, 1453.0, 3025.0, 4315.0, 7600.0] | 0 | 0
Siemens NH-2-250 | Siemens NH-2-250 | 250 | [4800.0, 120.0, 7.0, 0.1, 0.004] | 0 | 0 | [450.0, 800.0, 1650.0, 4000.0, 8500.0] | 0 | 0
Siemens NH-2-315 | Siemens NH-2-315 | 315 | [4800.0, 120.0, 7.0, 0.1, 0.004] | 0 | 0 | [550.0, 920.0, 1900.0, 5000.0, 11000.0] | 0 | 0
Siemens NH-2-355 | Siemens NH-2-355 | 355 | [4800.0, 120.0, 6.0, 0.1, 0.004] | 0 | 0 | [650.0, 1116.27, 2350.0, 5840.0, 12790.0] | 0 | 0
Siemens NH-2-400 | Siemens NH-2-400 | 400 | [4800.0, 120.0, 7.0, 0.1, 0.004] | 0 | 0 | [720.0, 1350.0, 2800.0, 6500.0, 15000.0] | 0 | 0
Siemens NH-2-425 | Siemens NH-2-425 | 425 | [4800.0, 120.0, 7.0, 0.1, 0.004] | 0 | 0 | [850.0, 1500.0, 3050.0, 7500.0, 16500.0] | 0 | 0
Siemens NH-2-630 | Siemens NH-2-630 | 630 | [4800.0, 120.0, 7.0, 0.1, 0.004] | 0 | 0 | [1200.0, 2000.0, 4800.0, 12000.0, 26000.0] | 0 | 0

## dtypes
| element | column | dtype
0 | bus | name | object
1 | bus | vn_kv | float64
2 | bus | type | object
3 | bus | zone | object
4 | bus | in_service | bool
5 | load | name | object
6 | load | bus | uint32
7 | load | p_mw | float64
8 | load | q_mvar | float64
9 | load | const_z_percent | float64
10 | load | const_i_percent | float64
11 | load | sn_mva | float64
12 | load | scaling | float64
13 | load | in_service | bool
14 | load | type | object
15 | ext_grid | name | object
16 | ext_grid | bus | uint32
17 | ext_grid | vm_pu | float64
18 | ext_grid | va_degree | float64
19 | ext_grid | slack_weight | float64
20 | ext_grid | in_service | bool
21 | line | name | object
22 | line | std_type | object
23 | line | from_bus | uint32
24 | line | to_bus | uint32
25 | line | length_km | float64
26 | line | r_ohm_per_km | float64
27 | line | x_ohm_per_km | float64
28 | line | c_nf_per_km | float64
29 | line | g_us_per_km | float64
30 | line | max_i_ka | float64
31 | line | df | float64
32 | line | parallel | uint32
33 | line | type | object
34 | line | in_service | bool
35 | trafo | name | object
36 | trafo | std_type | object
37 | trafo | hv_bus | uint32
38 | trafo | lv_bus | uint32
39 | trafo | sn_mva | float64
40 | trafo | vn_hv_kv | float64
41 | trafo | vn_lv_kv | float64
42 | trafo | vk_percent | float64
43 | trafo | vkr_percent | float64
44 | trafo | pfe_kw | float64
45 | trafo | i0_percent | float64
46 | trafo | shift_degree | float64
47 | trafo | tap_side | object
48 | trafo | tap_neutral | int32
49 | trafo | tap_min | int32
50 | trafo | tap_max | int32
51 | trafo | tap_step_percent | float64
52 | trafo | tap_step_degree | float64
53 | trafo | tap_pos | int32
54 | trafo | tap_phase_shifter | bool
55 | trafo | parallel | uint32
56 | trafo | df | float64
57 | trafo | in_service | bool
58 | line_geodata | coords | object
59 | bus_geodata | x | float64
60 | bus_geodata | y | float64
61 | bus_geodata | coords | object

## parameters
| version | format_version | converged | OPF_converged | name | f_hz | sn_mva
0 | 2.14.6 | 2.14.0 | FALSE | FALSE |  | 50 | 1