## bus
| name | vn_kv | type | zone | in_service
0 | bus_LV_498-6_0_3_node_0 | 0.4 | n |  | TRUE
1 | bus_LV_498-6_0_3_node_1 | 0.4 | n |  | TRUE
2 | bus_LV_498-6_0_3_node_2 | 0.4 | n |  | TRUE
3 | bus_LV_498-6_0_3_node_3 | 0.4 | n |  | TRUE
4 | bus_LV_498-6_0_3_node_4 | 0.4 | n |  | TRUE
5 | bus_LV_498-6_0_3_node_13 | 0.4 | n |  | TRUE
6 | bus_LV_498-6_0_3_node_16 | 0.4 | n |  | TRUE
7 | bus_LV_498-6_0_3_node_15 | 0.4 | n |  | TRUE
8 | bus_LV_498-6_0_3_node_11 | 0.4 | n |  | TRUE
9 | bus_LV_498-6_0_3_node_17 | 0.4 | n |  | TRUE
10 | bus_LV_498-6_0_3_node_18 | 0.4 | n |  | TRUE
11 | bus_LV_498-6_0_3_node_5 | 0.4 | n |  | TRUE
12 | bus_LV_498-6_0_3_node_6 | 0.4 | n |  | TRUE
13 | bus_LV_498-6_0_3_node_7 | 0.4 | n |  | TRUE
14 | bus_LV_498-6_0_3_node_8 | 0.4 | n |  | TRUE
15 | bus_LV_498-6_0_3_node_9 | 0.4 | n |  | TRUE
16 | bus_LV_498-6_0_3_node_33 | 0.4 | n |  | TRUE
17 | bus_LV_498-6_0_3_node_31 | 0.4 | n |  | TRUE
18 | bus_LV_498-6_0_3_node_34 | 0.4 | n |  | TRUE
19 | bus_LV_498-6_0_3_node_54 | 0.4 | n |  | TRUE
20 | bus_LV_498-6_0_3_node_32 | 0.4 | n |  | TRUE
21 | bus_LV_498-6_0_3_node_35 | 0.4 | n |  | TRUE
22 | bus_LV_498-6_0_3_node_10 | 0.4 | n |  | TRUE
23 | bus_LV_498-6_0_3_node_12 | 0.4 | n |  | TRUE
24 | bus_LV_498-6_0_3_node_14 | 0.4 | n |  | TRUE
25 | bus_LV_498-6_0_3_node_19 | 0.4 | n |  | TRUE
26 | bus_LV_498-6_0_3_node_20 | 0.4 | n |  | TRUE
27 | bus_LV_498-6_0_3_node_28 | 0.4 | n |  | TRUE
28 | bus_LV_498-6_0_3_node_25 | 0.4 | n |  | TRUE
29 | bus_LV_498-6_0_3_node_53 | 0.4 | n |  | TRUE
30 | bus_LV_498-6_0_3_node_26 | 0.4 | n |  | TRUE
31 | bus_LV_498-6_0_3_node_21 | 0.4 | n |  | TRUE
32 | bus_LV_498-6_0_3_node_22 | 0.4 | n |  | TRUE
33 | bus_LV_498-6_0_3_node_23 | 0.4 | n |  | TRUE
34 | bus_LV_498-6_0_3_node_24 | 0.4 | n |  | TRUE
35 | bus_LV_498-6_0_3_node_29 | 0.4 | n |  | TRUE
36 | bus_LV_498-6_0_3_node_37 | 0.4 | n |  | TRUE
37 | bus_LV_498-6_0_3_node_27 | 0.4 | n |  | TRUE
38 | bus_LV_498-6_0_3_node_72 | 0.4 | n |  | TRUE
39 | bus_LV_498-6_0_3_node_75 | 0.4 | n |  | TRUE
40 | bus_LV_498-6_0_3_node_51 | 0.4 | n |  | TRUE
41 | bus_LV_498-6_0_3_node_55 | 0.4 | n |  | TRUE
42 | bus_LV_498-6_0_3_node_42 | 0.4 | n |  | TRUE
43 | bus_LV_498-6_0_3_node_36 | 0.4 | n |  | TRUE
44 | bus_LV_498-6_0_3_node_38 | 0.4 | n |  | TRUE
45 | bus_LV_498-6_0_3_node_39 | 0.4 | n |  | TRUE
46 | bus_LV_498-6_0_3_node_40 | 0.4 | n |  | TRUE
47 | bus_LV_498-6_0_3_node_41 | 0.4 | n |  | TRUE
48 | bus_LV_498-6_0_3_node_43 | 0.4 | n |  | TRUE
49 | bus_LV_498-6_0_3_node_44 | 0.4 | n |  | TRUE
50 | bus_LV_498-6_0_3_node_45 | 0.4 | n |  | TRUE
51 | bus_LV_498-6_0_3_node_46 | 0.4 | n |  | TRUE
52 | bus_LV_498-6_0_3_node_68 | 0.4 | n |  | TRUE
53 | bus_LV_498-6_0_3_node_50 | 0.4 | n |  | TRUE
54 | bus_LV_498-6_0_3_node_47 | 0.4 | n |  | TRUE
55 | bus_LV_498-6_0_3_node_48 | 0.4 | n |  | TRUE
56 | bus_LV_498-6_0_3_node_49 | 0.4 | n |  | TRUE
57 | bus_LV_498-6_0_3_node_63 | 0.4 | n |  | TRUE
58 | bus_LV_498-6_0_3_node_64 | 0.4 | n |  | TRUE
59 | bus_LV_498-6_0_3_node_56 | 0.4 | n |  | TRUE
60 | bus_LV_498-6_0_3_node_57 | 0.4 | n |  | TRUE
61 | bus_LV_498-6_0_3_node_59 | 0.4 | n |  | TRUE
62 | bus_LV_498-6_0_3_node_60 | 0.4 | n |  | TRUE
63 | bus_LV_498-6_0_3_node_61 | 0.4 | n |  | TRUE
64 | bus_LV_498-6_0_3_node_62 | 0.4 | n |  | TRUE
65 | bus_LV_498-6_0_3_node_69 | 0.4 | n |  | TRUE
66 | bus_LV_498-6_0_3_node_70 | 0.4 | n |  | TRUE
67 | bus_LV_498-6_0_3_node_65 | 0.4 | n |  | TRUE
68 | bus_LV_498-6_0_3_node_66 | 0.4 | n |  | TRUE
69 | bus_LV_498-6_0_3_node_67 | 0.4 | n |  | TRUE
70 | bus_LV_498-6_0_3_node_71 | 0.4 | n |  | TRUE
71 | bus_LV_498-6_0_3_node_73 | 0.4 | n |  | TRUE
72 | bus_LV_498-6_0_3_node_74 | 0.4 | n |  | TRUE
73 | bus_MV_324_1_node_112 | 20 | n |  | TRUE

## load
| name | bus | p_mw | q_mvar | const_z_percent | const_i_percent | sn_mva | scaling | in_service | type
0 | LV_498-6_0_3_load_0 | 0 | 0.00024296 | 6.0892e-05 | 0 | 0 |  | 1 | TRUE | wye
1 | LV_498-6_0_3_load_1 | 1 | 0.00054791 | 0.00013732 | 0 | 0 |  | 1 | TRUE | wye
2 | LV_498-6_0_3_load_2 | 2 | 0.0029693 | 0.00074418 | 0 | 0 |  | 1 | TRUE | wye
3 | LV_498-6_0_3_load_3 | 3 | 0.0014536 | 0.00036431 | 0 | 0 |  | 1 | TRUE | wye
4 | LV_498-6_0_3_load_4 | 4 | 0.0031006 | 0.00077709 | 0 | 0 |  | 1 | TRUE | wye
5 | LV_498-6_0_3_load_15 | 7 | 0.0064875 | 0.0016259 | 0 | 0 |  | 1 | TRUE | wye
6 | LV_498-6_0_3_load_11 | 8 | 0.0003549 | 8.8948e-05 | 0 | 0 |  | 1 | TRUE | wye
7 | LV_498-6_0_3_load_18 | 10 | 0.0011041 | 0.00027672 | 0 | 0 |  | 1 | TRUE | wye
8 | LV_498-6_0_3_load_5 | 11 | 0.00062239 | 0.00015598 | 0 | 0 |  | 1 | TRUE | wye
9 | LV_498-6_0_3_load_6 | 12 | 0.0030405 | 0.00076203 | 0 | 0 |  | 1 | TRUE | wye
10 | LV_498-6_0_3_load_9 | 15 | 0.0027784 | 0.00069633 | 0 | 0 |  | 1 | TRUE | wye
11 | LV_498-6_0_3_load_33 | 16 | 0.0023134 | 0.00057979 | 0 | 0 |  | 1 | TRUE | wye
12 | LV_498-6_0_3_load_31 | 17 | 0.0037802 | 0.00094741 | 0 | 0 |  | 1 | TRUE | wye
13 | LV_498-6_0_3_load_34 | 18 | 0.00052562 | 0.00013173 | 0 | 0 |  | 1 | TRUE | wye
14 | LV_498-6_0_3_load_32 | 20 | 0.0012138 | 0.00030422 | 0 | 0 |  | 1 | TRUE | wye
15 | LV_498-6_0_3_load_10 | 22 | 0.00072519 | 0.00018175 | 0 | 0 |  | 1 | TRUE | wye
16 | LV_498-6_0_3_load_12 | 23 | 0.00043477 | 0.00010896 | 0 | 0 |  | 1 | TRUE | wye
17 | LV_498-6_0_3_load_14 | 24 | 0.00062893 | 0.00015762 | 0 | 0 |  | 1 | TRUE | wye
18 | LV_498-6_0_3_load_19 | 25 | 0.00093242 | 0.00023369 | 0 | 0 |  | 1 | TRUE | wye
19 | LV_498-6_0_3_load_20 | 26 | 0.0002535 | 6.3532e-05 | 0 | 0 |  | 1 | TRUE | wye
20 | LV_498-6_0_3_load_28 | 27 | 0.0047159 | 0.0011819 | 0 | 0 |  | 1 | TRUE | wye
21 | LV_498-6_0_3_load_25 | 28 | 0.0024739 | 0.00062001 | 0 | 0 |  | 1 | TRUE | wye
22 | LV_498-6_0_3_load_53 | 29 | 0.0017873 | 0.00044794 | 0 | 0 |  | 1 | TRUE | wye
23 | LV_498-6_0_3_load_26 | 30 | 0.0015903 | 0.00039858 | 0 | 0 |  | 1 | TRUE | wye
24 | LV_498-6_0_3_load_21 | 31 | 0.00045746 | 0.00011465 | 0 | 0 |  | 1 | TRUE | wye
25 | LV_498-6_0_3_load_23 | 33 | 0.0013719 | 0.00034382 | 0 | 0 |  | 1 | TRUE | wye
26 | LV_498-6_0_3_load_24 | 34 | 0.00044999 | 0.00011278 | 0 | 0 |  | 1 | TRUE | wye
27 | LV_498-6_0_3_load_29 | 35 | 0.00061602 | 0.00015439 | 0 | 0 |  | 1 | TRUE | wye
28 | LV_498-6_0_3_load_37 | 36 | 0.0045873 | 0.0011497 | 0 | 0 |  | 1 | TRUE | wye
29 | LV_498-6_0_3_load_72 | 38 | 0.036055 | 0.0090362 | 0 | 0 |  | 1 | TRUE | wye
30 | LV_498-6_0_3_load_75 | 39 | 0.00099272 | 0.0002488 | 0 | 0 |  | 1 | TRUE | wye
31 | LV_498-6_0_3_load_51 | 40 | 0.00087787 | 0.00022002 | 0 | 0 |  | 1 | TRUE | wye
32 | LV_498-6_0_3_load_55 | 41 | 0.0015398 | 0.00038592 | 0 | 0 |  | 1 | TRUE | wye
33 | LV_498-6_0_3_load_42 | 42 | 0.0029291 | 0.0007341 | 0 | 0 |  | 1 | TRUE | wye
34 | LV_498-6_0_3_load_36 | 43 | 0.0022519 | 0.00056439 | 0 | 0 |  | 1 | TRUE | wye
35 | LV_498-6_0_3_load_38 | 44 | 0.0011551 | 0.0002895 | 0 | 0 |  | 1 | TRUE | wye
36 | LV_498-6_0_3_load_39 | 45 | 0.00050613 | 0.00012685 | 0 | 0 |  | 1 | TRUE | wye
37 | LV_498-6_0_3_load_40 | 46 | 0.0023535 | 0.00058984 | 0 | 0 |  | 1 | TRUE | wye
38 | LV_498-6_0_3_load_41 | 47 | 0.0048697 | 0.0012205 | 0 | 0 |  | 1 | TRUE | wye
39 | LV_498-6_0_3_load_43 | 48 | 0.0011946 | 0.00029939 | 0 | 0 |  | 1 | TRUE | wye
40 | LV_498-6_0_3_load_44 | 49 | 0.0012458 | 0.00031223 | 0 | 0 |  | 1 | TRUE | wye
41 | LV_498-6_0_3_load_45 | 50 | 0.001191 | 0.0002985 | 0 | 0 |  | 1 | TRUE | wye
42 | LV_498-6_0_3_load_46 | 51 | 0.001112 | 0.00027869 | 0 | 0 |  | 1 | TRUE | wye
43 | LV_498-6_0_3_load_68 | 52 | 0.0012425 | 0.00031141 | 0 | 0 |  | 1 | TRUE | wye
44 | LV_498-6_0_3_load_50 | 53 | 0.0023487 | 0.00058865 | 0 | 0 |  | 1 | TRUE | wye
45 | LV_498-6_0_3_load_47 | 54 | 0.0023537 | 0.0005899 | 0 | 0 |  | 1 | TRUE | wye
46 | LV_498-6_0_3_load_48 | 55 | 0.00074459 | 0.00018661 | 0 | 0 |  | 1 | TRUE | wye
47 | LV_498-6_0_3_load_49 | 56 | 0.0038652 | 0.00096872 | 0 | 0 |  | 1 | TRUE | wye
48 | LV_498-6_0_3_load_63 | 57 | 0.0014617 | 0.00036634 | 0 | 0 |  | 1 | TRUE | wye
49 | LV_498-6_0_3_load_64 | 58 | 0.0026406 | 0.00066179 | 0 | 0 |  | 1 | TRUE | wye
50 | LV_498-6_0_3_load_56 | 59 | 0.00059479 | 0.00014907 | 0 | 0 |  | 1 | TRUE | wye
51 | LV_498-6_0_3_load_57 | 60 | 0.0010135 | 0.000254 | 0 | 0 |  | 1 | TRUE | wye
52 | LV_498-6_0_3_load_59 | 61 | 0.00063919 | 0.0001602 | 0 | 0 |  | 1 | TRUE | wye
53 | LV_498-6_0_3_load_61 | 63 | 0.0045522 | 0.0011409 | 0 | 0 |  | 1 | TRUE | wye
54 | LV_498-6_0_3_load_62 | 64 | 0.0020652 | 0.0005176 | 0 | 0 |  | 1 | TRUE | wye
55 | LV_498-6_0_3_load_69 | 65 | 0.0017319 | 0.00043405 | 0 | 0 |  | 1 | TRUE | wye
56 | LV_498-6_0_3_load_70 | 66 | 0.0078973 | 0.0019793 | 0 | 0 |  | 1 | TRUE | wye
57 | LV_498-6_0_3_load_65 | 67 | 0.0027962 | 0.00070079 | 0 | 0 |  | 1 | TRUE | wye
58 | LV_498-6_0_3_load_66 | 68 | 0.0040597 | 0.0010175 | 0 | 0 |  | 1 | TRUE | wye
59 | LV_498-6_0_3_load_71 | 70 | 0.00605 | 0.0015163 | 0 | 0 |  | 1 | TRUE | wye
60 | LV_498-6_0_3_load_74 | 72 | 0.0024445 | 0.00061264 | 0 | 0 |  | 1 | TRUE | wye

## ext_grid
| name | bus | vm_pu | va_degree | slack_weight | in_service
0 |  | 56 | 1 | 0 | 1 | TRUE

## line
| name | std_type | from_bus | to_bus | length_km | r_ohm_per_km | x_ohm_per_km | c_nf_per_km | g_us_per_km | max_i_ka | df | parallel | type | in_service
0 | LV_498-6_0_3_line_0 | NAYY 4x150 SE | 0 | 1 | 0.0021014 | 0.208 | 0.08 | 261 | 0 | 0.27 | 1 | 1 | cs | TRUE
1 | LV_498-6_0_3_line_1 | NAYY 4x150 SE | 0 | 2 | 0.018191 | 0.208 | 0.08 | 261 | 0 | 0.27 | 1 | 1 | cs | TRUE
2 | LV_498-6_0_3_line_2 | NAYY 4x150 SE | 1 | 3 | 0.0049356 | 0.208 | 0.08 | 261 | 0 | 0.27 | 1 | 1 | cs | TRUE
3 | LV_498-6_0_3_line_3 | NAYY 4x150 SE | 2 | 4 | 0.00048621 | 0.208 | 0.08 | 261 | 0 | 0.27 | 1 | 1 | cs | TRUE
4 | LV_498-6_0_3_line_4 | NAYY 4x150 SE | 3 | 5 | 0.028466 | 0.208 | 0.08 | 261 | 0 | 0.27 | 1 | 1 | cs | TRUE
5 | LV_498-6_0_3_line_5 | NAYY 4x150 SE | 4 | 6 | 0.019327 | 0.208 | 0.08 | 261 | 0 | 0.27 | 1 | 1 | cs | TRUE
6 | LV_498-6_0_3_line_6 | NAYY 4x150 SE | 5 | 7 | 0.038389 | 0.208 | 0.08 | 261 | 0 | 0.27 | 1 | 1 | cs | TRUE
7 | LV_498-6_0_3_line_7 | NAYY 4x150 SE | 5 | 8 | 0.015106 | 0.208 | 0.08 | 261 | 0 | 0.27 | 1 | 1 | cs | TRUE
8 | LV_498-6_0_3_line_8 | NAYY 4x150 SE | 6 | 9 | 0.009131 | 0.208 | 0.08 | 261 | 0 | 0.27 | 1 | 1 | cs | TRUE
9 | LV_498-6_0_3_line_9 | NAYY 4x150 SE | 6 | 10 | 0.03174 | 0.208 | 0.08 | 261 | 0 | 0.27 | 1 | 1 | cs | TRUE
10 | LV_498-6_0_3_line_10 | NAYY 4x150 SE | 8 | 22 | 0.010181 | 0.208 | 0.08 | 261 | 0 | 0.27 | 1 | 1 | cs | TRUE
11 | LV_498-6_0_3_line_11 | NAYY 4x150 SE | 9 | 27 | 0.012366 | 0.208 | 0.08 | 261 | 0 | 0.27 | 1 | 2 | cs | TRUE
12 | LV_498-6_0_3_line_12 | NAYY 4x150 SE | 9 | 28 | 0.050484 | 0.208 | 0.08 | 261 | 0 | 0.27 | 1 | 1 | cs | TRUE
13 | LV_498-6_0_3_line_13 | NAYY 4x150 SE | 10 | 20 | 0.00228 | 0.208 | 0.08 | 261 | 0 | 0.27 | 1 | 1 | cs | TRUE
14 | LV_498-6_0_3_line_14 | NAYY 4x150 SE | 11 | 12 | 0.0059699 | 0.208 | 0.08 | 261 | 0 | 0.27 | 1 | 1 | cs | TRUE
15 | LV_498-6_0_3_line_15 | NAYY 4x150 SE | 11 | 13 | 0.0015555 | 0.208 | 0.08 | 261 | 0 | 0.27 | 1 | 1 | cs | TRUE
16 | LV_498-6_0_3_line_16 | NAYY 4x150 SE | 12 | 14 | 0.011176 | 0.208 | 0.08 | 261 | 0 | 0.27 | 1 | 1 | cs | TRUE
17 | LV_498-6_0_3_line_17 | NAYY 4x150 SE | 13 | 15 | 0.013765 | 0.208 | 0.08 | 261 | 0 | 0.27 | 1 | 1 | cs | TRUE
18 | LV_498-6_0_3_line_18 | NAYY 4x150 SE | 14 | 16 | 0.026976 | 0.208 | 0.08 | 261 | 0 | 0.27 | 1 | 1 | cs | TRUE
19 | LV_498-6_0_3_line_19 | NAYY 4x150 SE | 14 | 17 | 0.018168 | 0.208 | 0.08 | 261 | 0 | 0.27 | 1 | 1 | cs | TRUE
20 | LV_498-6_0_3_line_20 | NAYY 4x150 SE | 15 | 18 | 0.0062799 | 0.208 | 0.08 | 261 | 0 | 0.27 | 1 | 1 | cs | TRUE
21 | LV_498-6_0_3_line_21 | NAYY 4x150 SE | 16 | 19 | 0.015901 | 0.208 | 0.08 | 261 | 0 | 0.27 | 1 | 1 | cs | TRUE
22 | LV_498-6_0_3_line_22 | NAYY 4x150 SE | 17 | 20 | 0.016555 | 0.208 | 0.08 | 261 | 0 | 0.27 | 1 | 1 | cs | TRUE
23 | LV_498-6_0_3_line_23 | NAYY 4x150 SE | 18 | 21 | 0.0064735 | 0.208 | 0.08 | 261 | 0 | 0.27 | 1 | 1 | cs | TRUE
24 | LV_498-6_0_3_line_24 | NAYY 4x150 SE | 19 | 41 | 0.010141 | 0.208 | 0.08 | 261 | 0 | 0.27 | 1 | 1 | cs | TRUE
25 | LV_498-6_0_3_line_25 | NAYY 4x150 SE | 19 | 42 | 0.020208 | 0.208 | 0.08 | 261 | 0 | 0.27 | 1 | 1 | cs | TRUE
26 | LV_498-6_0_3_line_26 | NAYY 4x150 SE | 21 | 43 | 0.017683 | 0.208 | 0.08 | 261 | 0 | 0.27 | 1 | 1 | cs | TRUE
27 | LV_498-6_0_3_line_27 | NAYY 4x150 SE | 22 | 23 | 0.00057298 | 0.208 | 0.08 | 261 | 0 | 0.27 | 1 | 1 | cs | TRUE
28 | LV_498-6_0_3_line_28 | NAYY 4x150 SE | 23 | 24 | 0.01057 | 0.208 | 0.08 | 261 | 0 | 0.27 | 1 | 1 | cs | TRUE
29 | LV_498-6_0_3_line_29 | NAYY 4x150 SE | 24 | 25 | 0.0010878 | 0.208 | 0.08 | 261 | 0 | 0.27 | 1 | 1 | cs | TRUE
30 | LV_498-6_0_3_line_30 | NAYY 4x150 SE | 25 | 26 | 0.0047711 | 0.208 | 0.08 | 261 | 0 | 0.27 | 1 | 1 | cs | TRUE
31 | LV_498-6_0_3_line_31 | NAYY 4x150 SE | 26 | 31 | 0.008155 | 0.208 | 0.08 | 261 | 0 | 0.27 | 1 | 1 | cs | TRUE
32 | LV_498-6_0_3_line_32 | NAYY 4x150 SE | 27 | 29 | 0.010745 | 0.208 | 0.08 | 261 | 0 | 0.27 | 1 | 2 | cs | TRUE
33 | LV_498-6_0_3_line_33 | NAYY 4x150 SE | 28 | 30 | 0.0079073 | 0.208 | 0.08 | 261 | 0 | 0.27 | 1 | 1 | cs | TRUE
34 | LV_498-6_0_3_line_34 | NAYY 4x150 SE | 29 | 40 | 0.007304 | 0.208 | 0.08 | 261 | 0 | 0.27 | 1 | 2 | cs | TRUE
35 | LV_498-6_0_3_line_35 | NAYY 4x150 SE | 30 | 37 | 0.040529 | 0.208 | 0.08 | 261 | 0 | 0.27 | 1 | 1 | cs | TRUE
36 | LV_498-6_0_3_line_36 | NAYY 4x150 SE | 31 | 32 | 0.04237 | 0.208 | 0.08 | 261 | 0 | 0.27 | 1 | 1 | cs | TRUE
37 | LV_498-6_0_3_line_37 | NAYY 4x150 SE | 32 | 33 | 0.010303 | 0.208 | 0.08 | 261 | 0 | 0.27 | 1 | 1 | cs | TRUE
38 | LV_498-6_0_3_line_38 | NAYY 4x150 SE | 32 | 34 | 0.0085209 | 0.208 | 0.08 | 261 | 0 | 0.27 | 1 | 1 | cs | TRUE
39 | LV_498-6_0_3_line_39 | NAYY 4x150 SE | 33 | 35 | 0.0057568 | 0.208 | 0.08 | 261 | 0 | 0.27 | 1 | 1 | cs | TRUE
40 | LV_498-6_0_3_line_40 | NAYY 4x150 SE | 34 | 36 | 0.018396 | 0.208 | 0.08 | 261 | 0 | 0.27 | 1 | 1 | cs | TRUE
41 | LV_498-6_0_3_line_41 | NAYY 4x150 SE | 37 | 38 | 0.055409 | 0.208 | 0.08 | 261 | 0 | 0.27 | 1 | 1 | cs | TRUE
42 | LV_498-6_0_3_line_42 | NAYY 4x150 SE | 38 | 39 | 0.015366 | 0.208 | 0.08 | 261 | 0 | 0.27 | 1 | 1 | cs | TRUE
43 | LV_498-6_0_3_line_43 | NAYY 4x150 SE | 40 | 56 | 0.0033696 | 0.208 | 0.08 | 261 | 0 | 0.27 | 1 | 2 | cs | TRUE
44 | LV_498-6_0_3_line_44 | NAYY 4x150 SE | 41 | 57 | 0.026294 | 0.208 | 0.08 | 261 | 0 | 0.27 | 1 | 1 | cs | TRUE
45 | LV_498-6_0_3_line_45 | NAYY 4x150 SE | 42 | 46 | 0.0094645 | 0.208 | 0.08 | 261 | 0 | 0.27 | 1 | 1 | cs | TRUE
46 | LV_498-6_0_3_line_46 | NAYY 4x150 SE | 44 | 45 | 0.013398 | 0.208 | 0.08 | 261 | 0 | 0.27 | 1 | 1 | cs | TRUE
47 | LV_498-6_0_3_line_47 | NAYY 4x150 SE | 44 | 46 | 0.0093895 | 0.208 | 0.08 | 261 | 0 | 0.27 | 1 | 1 | cs | TRUE
48 | LV_498-6_0_3_line_48 | NAYY 4x150 SE | 45 | 47 | 0.019515 | 0.208 | 0.08 | 261 | 0 | 0.27 | 1 | 1 | cs | TRUE
49 | LV_498-6_0_3_line_49 | NAYY 4x150 SE | 48 | 49 | 0.0051757 | 0.208 | 0.08 | 261 | 0 | 0.27 | 1 | 1 | cs | TRUE
50 | LV_498-6_0_3_line_50 | NAYY 4x150 SE | 48 | 50 | 0.0050585 | 0.208 | 0.08 | 261 | 0 | 0.27 | 1 | 1 | cs | TRUE
51 | LV_498-6_0_3_line_51 | NAYY 4x150 SE | 50 | 51 | 0.0048834 | 0.208 | 0.08 | 261 | 0 | 0.27 | 1 | 1 | cs | TRUE
52 | LV_498-6_0_3_line_52 | NAYY 4x150 SE | 51 | 52 | 0.004995 | 0.208 | 0.08 | 261 | 0 | 0.27 | 1 | 1 | cs | TRUE
53 | LV_498-6_0_3_line_53 | NAYY 4x150 SE | 52 | 53 | 0.04145 | 0.208 | 0.08 | 261 | 0 | 0.27 | 1 | 1 | cs | TRUE
54 | LV_498-6_0_3_line_54 | NAYY 4x150 SE | 53 | 55 | 0.019739 | 0.208 | 0.08 | 261 | 0 | 0.27 | 1 | 1 | cs | TRUE
55 | LV_498-6_0_3_line_55 | NAYY 4x150 SE | 54 | 55 | 0.019696 | 0.208 | 0.08 | 261 | 0 | 0.27 | 1 | 1 | cs | TRUE
56 | LV_498-6_0_3_line_56 | NAYY 4x150 SE | 54 | 56 | 0.026734 | 0.208 | 0.08 | 261 | 0 | 0.27 | 1 | 1 | cs | TRUE
57 | LV_498-6_0_3_line_57 | NAYY 4x150 SE | 57 | 58 | 0.0074392 | 0.208 | 0.08 | 261 | 0 | 0.27 | 1 | 1 | cs | TRUE
58 | LV_498-6_0_3_line_58 | NAYY 4x150 SE | 58 | 64 | 0.0086062 | 0.208 | 0.08 | 261 | 0 | 0.27 | 1 | 1 | cs | TRUE
59 | LV_498-6_0_3_line_59 | NAYY 4x150 SE | 59 | 60 | 0.012941 | 0.208 | 0.08 | 261 | 0 | 0.27 | 1 | 1 | cs | TRUE
60 | LV_498-6_0_3_line_60 | NAYY 4x150 SE | 60 | 61 | 0.016393 | 0.208 | 0.08 | 261 | 0 | 0.27 | 1 | 1 | cs | TRUE
61 | LV_498-6_0_3_line_61 | NAYY 4x150 SE | 61 | 62 | 0.026706 | 0.208 | 0.08 | 261 | 0 | 0.27 | 1 | 1 | cs | TRUE
62 | LV_498-6_0_3_line_62 | NAYY 4x150 SE | 62 | 63 | 0.0058081 | 0.208 | 0.08 | 261 | 0 | 0.27 | 1 | 1 | cs | TRUE
63 | LV_498-6_0_3_line_63 | NAYY 4x150 SE | 62 | 64 | 0.013511 | 0.208 | 0.08 | 261 | 0 | 0.27 | 1 | 1 | cs | TRUE
64 | LV_498-6_0_3_line_64 | NAYY 4x150 SE | 63 | 65 | 0.020362 | 0.208 | 0.08 | 261 | 0 | 0.27 | 1 | 1 | cs | TRUE
65 | LV_498-6_0_3_line_65 | NAYY 4x150 SE | 65 | 66 | 0.0018472 | 0.208 | 0.08 | 261 | 0 | 0.27 | 1 | 1 | cs | TRUE
66 | LV_498-6_0_3_line_66 | NAYY 4x150 SE | 66 | 71 | 0.025597 | 0.208 | 0.08 | 261 | 0 | 0.27 | 1 | 1 | cs | TRUE
67 | LV_498-6_0_3_line_67 | NAYY 4x150 SE | 67 | 68 | 0.029848 | 0.208 | 0.08 | 261 | 0 | 0.27 | 1 | 1 | cs | TRUE
68 | LV_498-6_0_3_line_68 | NAYY 4x150 SE | 68 | 69 | 0.025776 | 0.208 | 0.08 | 261 | 0 | 0.27 | 1 | 1 | cs | TRUE
69 | LV_498-6_0_3_line_69 | NAYY 4x150 SE | 69 | 70 | 0.056831 | 0.208 | 0.08 | 261 | 0 | 0.27 | 1 | 1 | cs | TRUE
70 | LV_498-6_0_3_line_70 | NAYY 4x150 SE | 70 | 71 | 0.026907 | 0.208 | 0.08 | 261 | 0 | 0.27 | 1 | 1 | cs | TRUE
71 | LV_498-6_0_3_line_71 | NAYY 4x150 SE | 71 | 72 | 0.040793 | 0.208 | 0.08 | 261 | 0 | 0.27 | 1 | 1 | cs | TRUE

## trafo
| name | std_type | hv_bus | lv_bus | sn_mva | vn_hv_kv | vn_lv_kv | vk_percent | vkr_percent | pfe_kw | i0_percent | shift_degree | tap_side | tap_neutral | tap_min | tap_max | tap_step_percent | tap_step_degree | tap_pos | tap_phase_shifter | parallel | df | in_service
0 | LV_498-6_0_3_trafo_49 | 0.25 MVA 20/0.4 kV | 73 | 56 | 0.25 | 20 | 0.4 | 6 | 1.44 | 0.8 | 0.32 | 150 | hv | 0 | -2 | 2 | 2.5 | 0 | 0 | FALSE | 1 | 1 | TRUE

## line_geodata
| x0 | y0 | x1 | y1 | x2 | y2 | x3 | y3
0 | 2577804.5909 | 1205229.7551 | 2577806.5752 | 1205229.0636
1 | 2577804.5909 | 1205229.7551 | 2577788.929 | 1205235.213 | 2577787.4633 | 1205235.8685
2 | 2577806.5752 | 1205229.0636 | 2577811.2359 | 1205227.4394
3 | 2577787.4633 | 1205235.8685 | 2577787.0195 | 1205236.067
4 | 2577838.091 | 1205217.9978 | 2577821.0151 | 1205224.0315 | 2577811.2359 | 1205227.4394
5 | 2577769.3761 | 1205243.9575 | 2577787.0195 | 1205236.067
6 | 2577831.7281 | 1205180.1451 | 2577838.091 | 1205217.9978
7 | 2577838.091 | 1205217.9978 | 2577845.2819 | 1205231.2822
8 | 2577772.876 | 1205252.3935 | 2577769.3761 | 1205243.9575
9 | 2577769.3761 | 1205243.9575 | 2577758.6331 | 1205216.6271 | 2577757.6782 | 1205214.4541
10 | 2577850.1286 | 1205240.2359 | 2577845.2819 | 1205231.2822
11 | 2577772.876 | 1205252.3935 | 2577766.6996 | 1205263.1062
12 | 2577772.876 | 1205252.3935 | 2577787.8227 | 1205287.2347 | 2577792.0048 | 1205299.0906
13 | 2577757.6782 | 1205214.4541 | 2577756.7609 | 1205212.3668
14 | 2577741.2825 | 1205163.4995 | 2577741.8595 | 1205169.4414
15 | 2577741.1322 | 1205161.9512 | 2577741.2825 | 1205163.4995
16 | 2577742.7916 | 1205180.5775 | 2577742.2318 | 1205173.2756 | 2577741.8595 | 1205169.4414
17 | 2577741.1322 | 1205161.9512 | 2577739.7977 | 1205148.2508
18 | 2577742.7916 | 1205180.5775 | 2577736.5873 | 1205183.2244 | 2577722.8658 | 1205198.0909
19 | 2577742.7916 | 1205180.5775 | 2577750.1007 | 1205197.2104
20 | 2577739.1889 | 1205142.0005 | 2577739.7977 | 1205148.2508
21 | 2577712.0812 | 1205209.7753 | 2577722.8658 | 1205198.0909
22 | 2577750.1007 | 1205197.2104 | 2577756.7609 | 1205212.3668
23 | 2577738.5613 | 1205135.5574 | 2577739.1889 | 1205142.0005
24 | 2577712.0812 | 1205209.7753 | 2577705.2005 | 1205217.2254
25 | 2577712.0812 | 1205209.7753 | 2577693.2622 | 1205202.4121
26 | 2577738.5613 | 1205135.5574 | 2577721.0185 | 1205133.3338
27 | 2577850.4013 | 1205240.7398 | 2577850.1286 | 1205240.2359
28 | 2577855.4328 | 1205250.0349 | 2577850.4013 | 1205240.7398
29 | 2577855.4328 | 1205250.0349 | 2577855.9506 | 1205250.9916
30 | 2577858.2218 | 1205255.1874 | 2577855.9506 | 1205250.9916
31 | 2577858.2218 | 1205255.1874 | 2577862.1039 | 1205262.3591
32 | 2577761.3327 | 1205272.4149 | 2577766.6996 | 1205263.1062
33 | 2577792.0048 | 1205299.0906 | 2577794.6352 | 1205306.5475
34 | 2577761.3327 | 1205272.4149 | 2577757.6844 | 1205278.7425
35 | 2577808.1173 | 1205344.7685 | 2577794.6352 | 1205306.5475
36 | 2577881.029 | 1205300.2612 | 2577866.3058 | 1205270.1215 | 2577862.1039 | 1205262.3591
37 | 2577881.029 | 1205300.2612 | 2577890.5419 | 1205296.3055
38 | 2577881.029 | 1205300.2612 | 2577873.7561 | 1205304.7008
39 | 2577890.5419 | 1205296.3055 | 2577895.8575 | 1205294.0951
40 | 2577873.7561 | 1205304.7008 | 2577858.0539 | 1205314.2858
41 | 2577808.1173 | 1205344.7685 | 2577827.3639 | 1205396.7365
42 | 2577827.3639 | 1205396.7365 | 2577821.9406 | 1205411.1135
43 | 2577757.6844 | 1205278.7425 | 2577756.0014 | 1205281.6617
44 | 2577688.2852 | 1205237.2777 | 2577692.8551 | 1205230.5922 | 2577705.2005 | 1205217.2254
45 | 2577693.2622 | 1205202.4121 | 2577684.4483 | 1205198.9635
46 | 2577675.7043 | 1205195.5422 | 2577663.2274 | 1205190.6604
47 | 2577675.7043 | 1205195.5422 | 2577684.4483 | 1205198.9635
48 | 2577663.2274 | 1205190.6604 | 2577645.0536 | 1205183.5495
49 | 2577680.739 | 1205376.2156 | 2577678.0354 | 1205380.629
50 | 2577680.739 | 1205376.2156 | 2577683.3813 | 1205371.9021
51 | 2577683.3813 | 1205371.9021 | 2577685.9322 | 1205367.7379
52 | 2577685.9322 | 1205367.7379 | 2577688.5414 | 1205363.4786
53 | 2577688.5414 | 1205363.4786 | 2577710.1931 | 1205328.1332
54 | 2577720.5042 | 1205311.3009 | 2577710.1931 | 1205328.1332
55 | 2577735.0682 | 1205298.2898 | 2577722.2249 | 1205308.4918 | 2577720.5042 | 1205311.3009
56 | 2577735.0682 | 1205298.2898 | 2577756.0014 | 1205281.6617 | 2577756.0014 | 1205281.6617
57 | 2577688.2852 | 1205237.2777 | 2577684.0872 | 1205243.4193
58 | 2577679.2306 | 1205250.5243 | 2577684.0872 | 1205243.4193
59 | 2577627.757 | 1205226.7828 | 2577637.1018 | 1205234.3593 | 2577637.8158 | 1205234.9246
60 | 2577650.6683 | 1205245.1004 | 2577637.8158 | 1205234.9246
61 | 2577671.6065 | 1205261.678 | 2577650.6683 | 1205245.1004
62 | 2577671.6065 | 1205261.678 | 2577668.6203 | 1205266.6596
63 | 2577671.6065 | 1205261.678 | 2577679.2306 | 1205250.5243
64 | 2577668.6203 | 1205266.6596 | 2577658.1511 | 1205284.1238
65 | 2577658.1511 | 1205284.1238 | 2577657.2013 | 1205285.7082
66 | 2577644.0404 | 1205307.6625 | 2577657.2013 | 1205285.7082
67 | 2577565.8645 | 1205330.8601 | 2577566.4448 | 1205301.0176
68 | 2577566.946 | 1205275.246 | 2577566.4448 | 1205301.0176
69 | 2577566.946 | 1205275.246 | 2577589.1602 | 1205282.5441 | 2577611.8194 | 1205292.92 | 2577619.5731 | 1205296.4677
70 | 2577644.0404 | 1205307.6625 | 2577619.5731 | 1205296.4677
71 | 2577644.0404 | 1205307.6625 | 2577624.4018 | 1205343.4176

## bus_geodata
| x | y | coords
0 | 2577804.5909 | 1205229.7551
1 | 2577806.5752 | 1205229.0636
2 | 2577787.4633 | 1205235.8685
3 | 2577811.2359 | 1205227.4394
4 | 2577787.0195 | 1205236.067
5 | 2577838.091 | 1205217.9978
6 | 2577769.3761 | 1205243.9575
7 | 2577831.7281 | 1205180.1451
8 | 2577845.2819 | 1205231.2822
9 | 2577772.876 | 1205252.3935
10 | 2577757.6782 | 1205214.4541
11 | 2577741.2825 | 1205163.4995
12 | 2577741.8595 | 1205169.4414
13 | 2577741.1322 | 1205161.9512
14 | 2577742.7916 | 1205180.5775
15 | 2577739.7977 | 1205148.2508
16 | 2577722.8658 | 1205198.0909
17 | 2577750.1007 | 1205197.2104
18 | 2577739.1889 | 1205142.0005
19 | 2577712.0812 | 1205209.7753
20 | 2577756.7609 | 1205212.3668
21 | 2577738.5613 | 1205135.5574
22 | 2577850.1286 | 1205240.2359
23 | 2577850.4013 | 1205240.7398
24 | 2577855.4328 | 1205250.0349
25 | 2577855.9506 | 1205250.9916
26 | 2577858.2218 | 1205255.1874
27 | 2577766.6996 | 1205263.1062
28 | 2577792.0048 | 1205299.0906
29 | 2577761.3327 | 1205272.4149
30 | 2577794.6352 | 1205306.5475
31 | 2577862.1039 | 1205262.3591
32 | 2577881.029 | 1205300.2612
33 | 2577890.5419 | 1205296.3055
34 | 2577873.7561 | 1205304.7008
35 | 2577895.8575 | 1205294.0951
36 | 2577858.0539 | 1205314.2858
37 | 2577808.1173 | 1205344.7685
38 | 2577827.3639 | 1205396.7365
39 | 2577821.9406 | 1205411.1135
40 | 2577757.6844 | 1205278.7425
41 | 2577705.2005 | 1205217.2254
42 | 2577693.2622 | 1205202.4121
43 | 2577721.0185 | 1205133.3338
44 | 2577675.7043 | 1205195.5422
45 | 2577663.2274 | 1205190.6604
46 | 2577684.4483 | 1205198.9635
47 | 2577645.0536 | 1205183.5495
48 | 2577680.739 | 1205376.2156
49 | 2577678.0354 | 1205380.629
50 | 2577683.3813 | 1205371.9021
51 | 2577685.9322 | 1205367.7379
52 | 2577688.5414 | 1205363.4786
53 | 2577710.1931 | 1205328.1332
54 | 2577735.0682 | 1205298.2898
55 | 2577720.5042 | 1205311.3009
56 | 2577756.0014 | 1205281.6617
57 | 2577688.2852 | 1205237.2777
58 | 2577684.0872 | 1205243.4193
59 | 2577627.757 | 1205226.7828
60 | 2577637.8158 | 1205234.9246
61 | 2577650.6683 | 1205245.1004
62 | 2577671.6065 | 1205261.678
63 | 2577668.6203 | 1205266.6596
64 | 2577679.2306 | 1205250.5243
65 | 2577658.1511 | 1205284.1238
66 | 2577657.2013 | 1205285.7082
67 | 2577565.8645 | 1205330.8601
68 | 2577566.4448 | 1205301.0176
69 | 2577566.946 | 1205275.246
70 | 2577619.5731 | 1205296.4677
71 | 2577644.0404 | 1205307.6625
72 | 2577624.4018 | 1205343.4176
73 | 2577772.876 | 1205252.3935

## line_std_types
| c_nf_per_km | r_ohm_per_km | x_ohm_per_km | max_i_ka | type | q_mm2 | alpha | voltage_rating
NAYY 4x50 SE | 210 | 0.642 | 0.083 | 0.142 | cs | 50 | 0.00403 | LV
NAYY 4x120 SE | 264 | 0.225 | 0.08 | 0.242 | cs | 120 | 0.00403 | LV
NAYY 4x150 SE | 261 | 0.208 | 0.08 | 0.27 | cs | 150 | 0.00403 | LV
NA2XS2Y 1x95 RM/25 12/20 kV | 216 | 0.313 | 0.132 | 0.252 | cs | 95 | 0.00403 | MV
NA2XS2Y 1x185 RM/25 12/20 kV | 273 | 0.161 | 0.117 | 0.362 | cs | 185 | 0.00403 | MV
NA2XS2Y 1x240 RM/25 12/20 kV | 304 | 0.122 | 0.112 | 0.421 | cs | 240 | 0.00403 | MV
NA2XS2Y 1x95 RM/25 6/10 kV | 315 | 0.313 | 0.123 | 0.249 | cs | 95 | 0.00403 | MV
NA2XS2Y 1x185 RM/25 6/10 kV | 406 | 0.161 | 0.11 | 0.358 | cs | 185 | 0.00403 | MV
NA2XS2Y 1x240 RM/25 6/10 kV | 456 | 0.122 | 0.105 | 0.416 | cs | 240 | 0.00403 | MV
NA2XS2Y 1x150 RM/25 12/20 kV | 250 | 0.206 | 0.116 | 0.319 | cs | 150 | 0.00403 | MV
NA2XS2Y 1x120 RM/25 12/20 kV | 230 | 0.253 | 0.119 | 0.283 | cs | 120 | 0.00403 | MV
NA2XS2Y 1x70 RM/25 12/20 kV | 190 | 0.443 | 0.132 | 0.22 | cs | 70 | 0.00403 | MV
NA2XS2Y 1x150 RM/25 6/10 kV | 360 | 0.206 | 0.11 | 0.315 | cs | 150 | 0.00403 | MV
NA2XS2Y 1x120 RM/25 6/10 kV | 340 | 0.253 | 0.113 | 0.28 | cs | 120 | 0.00403 | MV
NA2XS2Y 1x70 RM/25 6/10 kV | 280 | 0.443 | 0.123 | 0.217 | cs | 70 | 0.00403 | MV
N2XS(FL)2Y 1x120 RM/35 64/110 kV | 112 | 0.153 | 0.166 | 0.366 | cs | 120 | 0.00393 | HV
N2XS(FL)2Y 1x185 RM/35 64/110 kV | 125 | 0.099 | 0.156 | 0.457 | cs | 185 | 0.00393 | HV
N2XS(FL)2Y 1x240 RM/35 64/110 kV | 135 | 0.075 | 0.149 | 0.526 | cs | 240 | 0.00393 | HV
N2XS(FL)2Y 1x300 RM/35 64/110 kV | 144 | 0.06 | 0.144 | 0.588 | cs | 300 | 0.00393 | HV
15-AL1/3-ST1A 0.4 | 11 | 1.8769 | 0.35 | 0.105 | ol | 16 | 0.00403 | LV
24-AL1/4-ST1A 0.4 | 11.25 | 1.2012 | 0.335 | 0.14 | ol | 24 | 0.00403 | LV
48-AL1/8-ST1A 0.4 | 12.2 | 0.5939 | 0.3 | 0.21 | ol | 48 | 0.00403 | LV
94-AL1/15-ST1A 0.4 | 13.2 | 0.306 | 0.29 | 0.35 | ol | 94 | 0.00403 | LV
34-AL1/6-ST1A 10.0 | 9.7 | 0.8342 | 0.36 | 0.17 | ol | 34 | 0.00403 | MV
48-AL1/8-ST1A 10.0 | 10.1 | 0.5939 | 0.35 | 0.21 | ol | 48 | 0.00403 | MV
70-AL1/11-ST1A 10.0 | 10.4 | 0.4132 | 0.339 | 0.29 | ol | 70 | 0.00403 | MV
94-AL1/15-ST1A 10.0 | 10.75 | 0.306 | 0.33 | 0.35 | ol | 94 | 0.00403 | MV
122-AL1/20-ST1A 10.0 | 11.1 | 0.2376 | 0.323 | 0.41 | ol | 122 | 0.00403 | MV
149-AL1/24-ST1A 10.0 | 11.25 | 0.194 | 0.315 | 0.47 | ol | 149 | 0.00403 | MV
34-AL1/6-ST1A 20.0 | 9.15 | 0.8342 | 0.382 | 0.17 | ol | 34 | 0.00403 | MV
48-AL1/8-ST1A 20.0 | 9.5 | 0.5939 | 0.372 | 0.21 | ol | 48 | 0.00403 | MV
70-AL1/11-ST1A 20.0 | 9.7 | 0.4132 | 0.36 | 0.29 | ol | 70 | 0.00403 | MV
94-AL1/15-ST1A 20.0 | 10 | 0.306 | 0.35 | 0.35 | ol | 94 | 0.00403 | MV
122-AL1/20-ST1A 20.0 | 10.3 | 0.2376 | 0.344 | 0.41 | ol | 122 | 0.00403 | MV
149-AL1/24-ST1A 20.0 | 10.5 | 0.194 | 0.337 | 0.47 | ol | 149 | 0.00403 | MV
184-AL1/30-ST1A 20.0 | 10.75 | 0.1571 | 0.33 | 0.535 | ol | 184 | 0.00403 | MV
243-AL1/39-ST1A 20.0 | 11 | 0.1188 | 0.32 | 0.645 | ol | 243 | 0.00403 | MV
48-AL1/8-ST1A 110.0 | 8 | 0.5939 | 0.46 | 0.21 | ol | 48 | 0.00403 | HV
70-AL1/11-ST1A 110.0 | 8.4 | 0.4132 | 0.45 | 0.29 | ol | 70 | 0.00403 | HV
94-AL1/15-ST1A 110.0 | 8.65 | 0.306 | 0.44 | 0.35 | ol | 94 | 0.00403 | HV
122-AL1/20-ST1A 110.0 | 8.5 | 0.2376 | 0.43 | 0.41 | ol | 122 | 0.00403 | HV
149-AL1/24-ST1A 110.0 | 8.75 | 0.194 | 0.41 | 0.47 | ol | 149 | 0.00403 | HV
184-AL1/30-ST1A 110.0 | 8.8 | 0.1571 | 0.4 | 0.535 | ol | 184 | 0.00403 | HV
243-AL1/39-ST1A 110.0 | 9 | 0.1188 | 0.39 | 0.645 | ol | 243 | 0.00403 | HV
305-AL1/39-ST1A 110.0 | 9.2 | 0.0949 | 0.38 | 0.74 | ol | 305 | 0.00403 | HV
490-AL1/64-ST1A 110.0 | 9.75 | 0.059 | 0.37 | 0.96 | ol | 490 | 0.00403 | HV
679-AL1/86-ST1A 110.0 | 9.95 | 0.042 | 0.36 | 1.15 | ol | 679 | 0.00403 | HV
490-AL1/64-ST1A 220.0 | 10 | 0.059 | 0.285 | 0.96 | ol | 490 | 0.00403 | HV
679-AL1/86-ST1A 220.0 | 11.7 | 0.042 | 0.275 | 1.15 | ol | 679 | 0.00403 | HV
490-AL1/64-ST1A 380.0 | 11 | 0.059 | 0.253 | 0.96 | ol | 490 | 0.00403 | HV
679-AL1/86-ST1A 380.0 | 14.6 | 0.042 | 0.25 | 1.15 | ol | 679 | 0.00403 | HV

## trafo_std_types
| i0_percent | pfe_kw | vkr_percent | sn_mva | vn_lv_kv | vn_hv_kv | vk_percent | shift_degree | vector_group | tap_side | tap_neutral | tap_min | tap_max | tap_step_degree | tap_step_percent | tap_phase_shifter
160 MVA 380/110 kV | 0.06 | 60 | 0.25 | 160 | 110 | 380 | 12.2 | 0 | Yy0 | hv | 0 | -9 | 9 | 0 | 1.5 | FALSE
100 MVA 220/110 kV | 0.06 | 55 | 0.26 | 100 | 110 | 220 | 12 | 0 | Yy0 | hv | 0 | -9 | 9 | 0 | 1.5 | FALSE
63 MVA 110/20 kV | 0.04 | 22 | 0.32 | 63 | 20 | 110 | 18 | 150 | YNd5 | hv | 0 | -9 | 9 | 0 | 1.5 | FALSE
40 MVA 110/20 kV | 0.05 | 18 | 0.34 | 40 | 20 | 110 | 16.2 | 150 | YNd5 | hv | 0 | -9 | 9 | 0 | 1.5 | FALSE
25 MVA 110/20 kV | 0.07 | 14 | 0.41 | 25 | 20 | 110 | 12 | 150 | YNd5 | hv | 0 | -9 | 9 | 0 | 1.5 | FALSE
63 MVA 110/10 kV | 0.04 | 22 | 0.32 | 63 | 10 | 110 | 18 | 150 | YNd5 | hv | 0 | -9 | 9 | 0 | 1.5 | FALSE
40 MVA 110/10 kV | 0.05 | 18 | 0.34 | 40 | 10 | 110 | 16.2 | 150 | YNd5 | hv | 0 | -9 | 9 | 0 | 1.5 | FALSE
25 MVA 110/10 kV | 0.07 | 14 | 0.41 | 25 | 10 | 110 | 12 | 150 | YNd5 | hv | 0 | -9 | 9 | 0 | 1.5 | FALSE
0.25 MVA 20/0.4 kV | 0.32 | 0.8 | 1.44 | 0.25 | 0.4 | 20 | 6 | 150 | Yzn5 | hv | 0 | -2 | 2 | 0 | 2.5 | FALSE
0.4 MVA 20/0.4 kV | 0.3375 | 1.35 | 1.425 | 0.4 | 0.4 | 20 | 6 | 150 | Dyn5 | hv | 0 | -2 | 2 | 0 | 2.5 | FALSE
0.63 MVA 20/0.4 kV | 0.2619 | 1.65 | 1.206 | 0.63 | 0.4 | 20 | 6 | 150 | Dyn5 | hv | 0 | -2 | 2 | 0 | 2.5 | FALSE
0.25 MVA 10/0.4 kV | 0.24 | 0.6 | 1.2 | 0.25 | 0.4 | 10 | 4 | 150 | Dyn5 | hv | 0 | -2 | 2 | 0 | 2.5 | FALSE
0.4 MVA 10/0.4 kV | 0.2375 | 0.95 | 1.325 | 0.4 | 0.4 | 10 | 4 | 150 | Dyn5 | hv | 0 | -2 | 2 | 0 | 2.5 | FALSE
0.63 MVA 10/0.4 kV | 0.1873 | 1.18 | 1.0794 | 0.63 | 0.4 | 10 | 4 | 150 | Dyn5 | hv | 0 | -2 | 2 | 0 | 2.5 | FALSE

## trafo3w_std_types
| sn_hv_mva | sn_mv_mva | sn_lv_mva | vn_hv_kv | vn_mv_kv | vn_lv_kv | vk_hv_percent | vk_mv_percent | vk_lv_percent | vkr_hv_percent | vkr_mv_percent | vkr_lv_percent | pfe_kw | i0_percent | shift_mv_degree | shift_lv_degree | vector_group | tap_side | tap_neutral | tap_min | tap_max | tap_step_percent
63/25/38 MVA 110/20/10 kV | 63 | 25 | 38 | 110 | 20 | 10 | 10.4 | 10.4 | 10.4 | 0.28 | 0.32 | 0.35 | 35 | 0.89 | 0 | 0 | YN0yn0yn0 | hv | 0 | -10 | 10 | 1.2
63/25/38 MVA 110/10/10 kV | 63 | 25 | 38 | 110 | 10 | 10 | 10.4 | 10.4 | 10.4 | 0.28 | 0.32 | 0.35 | 35 | 0.89 | 0 | 0 | YN0yn0yn0 | hv | 0 | -10 | 10 | 1.2

## fuse_std_types
| fuse_type | i_rated_a | t_avg | t_min | t_total | x_avg | x_min | x_total
HV 100A | HV 100A | 100 | 0 | [10.0, 3.64, 0.854, 0.281, 0.1, 0.0531, 0.022, 0.01] | [10.0, 4.267, 1.21, 0.403, 0.1, 0.058, 0.022, 0.01] | 0 | [300.0, 350.0, 450.0, 550.0, 700.0, 850.0, 1200.0, 1752.0] | [600.0, 700.0, 900.0, 1150.0, 1665.0, 2000.0, 3000.0, 4313.0]
HV 10A | HV 10A | 10 | 0 | [10.0, 1675.0, 0.344, 0.156, 0.1, 0.0417, 0.0171, 0.01] | [10.0, 1.3, 0.3, 0.155, 0.1, 0.0555, 0.023, 0.01] | 0 | [30.0, 32.0, 35.0, 37.0, 39.0, 50.0, 70.0, 88.0] | [60.0, 70.0, 80.0, 87.0, 94.0, 110.0, 150.0, 216.0]
HV 125A | HV 125A | 125 | 0 | [10.0, 1.82, 0.344, 0.1, 0.0467, 0.0269, 0.01] | [10.0, 2.478, 0.426, 0.1, 0.0427, 0.0211, 0.01] | 0 | [375.0, 500.0, 700.0, 925.0, 1200.0, 1500.0, 2341.0] | [750.0, 1000.0, 1500.0, 2200.0, 3000.0, 4000.0, 5765.0]
HV 160A | HV 160A | 160 | 0 | [10.0, 4.15, 1.03, 0.198, 0.1, 0.051, 0.0172, 0.01] | [10.0, 2.3, 0.734, 0.274, 0.1, 0.046, 0.0177, 0.01] | 0 | [480.0, 550.0, 700.0, 1000.0, 1260.0, 1600.0, 2500.0, 3227.0] | [960.0, 1300.0, 1700.0, 2200.0, 2996.0, 4000.0, 6000.0, 7946.0]
HV 16A | HV 16A | 16 | 0 | [10.0, 0.352, 0.164, 0.1, 0.0649, 0.0342, 0.01] | [10.0, 2.34, 0.722, 0.181, 0.1, 0.055, 0.0296, 0.01] | 0 | [48.0, 60.0, 65.0, 71.0, 80.0, 100.0, 162.0] | [96.0, 110.0, 125.0, 150.0, 168.0, 200.0, 250.0, 398.0]
HV 200A | HV 200A | 200 | 0 | [10.0, 4.267, 1.21, 0.403, 0.1, 0.058, 0.022, 0.01] | [10.0, 3.73, 1.654, 0.328, 0.1, 0.0531, 0.019, 0.01] | 0 | [600.0, 700.0, 900.0, 1150.0, 1665.0, 2000.0, 3000.0, 4313.0] | [1200.0, 1500.0, 1800.0, 2700.0, 3960.0, 5000.0, 7500.0, 10620.0]
HV 20A | HV 20A | 20 | 0 | [10.0, 1.3, 0.3, 0.155, 0.1, 0.0555, 0.023, 0.01] | [10.0, 1.3, 0.161, 0.1, 0.0611, 0.0399, 0.0141, 0.01] | 0 | [60.0, 70.0, 80.0, 87.0, 94.0, 110.0, 150.0, 216.0] | [120.0, 150.0, 200.0, 223.0, 260.0, 300.0, 450.0, 532.0]
HV 25A | HV 25A | 25 | 0 | [10.0, 2.512, 0.833, 0.299, 0.1, 0.0372, 0.0223, 0.01] | [10.0, 3.125, 0.597, 0.198, 0.1, 0.0378, 0.022, 0.01] | 0 | [75.0, 82.0, 90.0, 100.0, 124.0, 170.0, 200.0, 289.0] | [150.0, 170.0, 210.0, 250.0, 294.0, 400.0, 500.0, 711.0]
HV 31.5A | HV 31.5A | 31.5 | 0 | [10.0, 2.34, 0.722, 0.181, 0.1, 0.055, 0.0296, 0.01] | [10.0, 2.84, 0.368, 0.164, 0.1, 0.0621, 0.0378, 0.0195, 0.01] | 0 | [95.0, 110.0, 125.0, 150.0, 165.0, 200.0, 250.0, 390.0] | [189.0, 220.0, 300.0, 350.0, 393.0, 450.0, 530.0, 700.0, 960.0]
HV 40A | HV 40A | 40 | 0 | [10.0, 1.3, 0.161, 0.1, 0.0611, 0.0399, 0.0141, 0.01] | [10.0, 2.05, 0.369, 0.198, 0.1, 0.051, 0.0298, 0.01] | 0 | [120.0, 150.0, 200.0, 223.0, 260.0, 300.0, 450.0, 532.0] | [240.0, 300.0, 400.0, 450.0, 530.0, 650.0, 800.0, 1311.0]
HV 50A | HV 50A | 50 | 0 | [10.0, 3.215, 0.597, 0.198, 0.1, 0.0378, 0.022, 0.01] | [10.0, 3.64, 0.854, 0.281, 0.1, 0.0531, 0.022, 0.01] | 0 | [150.0, 170.0, 210.0, 250.0, 294.0, 400.0, 500.0, 711.0] | [300.0, 350.0, 450.0, 550.0, 700.0, 850.0, 1200.0, 1752.0]
HV 6.3A | HV 6.3A | 6.3 | 0 | [10.0, 1.39, 0.344, 0.168, 0.1, 0.056, 0.0263, 0.01] | [10.0, 1.711, 0.516, 0.198, 0.1, 0.0634, 0.0303, 0.01] | 0 | [19.0, 19.5, 20.4, 20.8, 22.0, 25.0, 32.0, 48.0] | [38.0, 40.0, 43.0, 48.0, 53.0, 60.0, 75.0, 118.0]
HV 63A | HV 63A | 63 | 0 | [10.0, 2.84, 0.368, 0.164, 0.1, 0.0621, 0.0378, 0.0195, 0.01] | [10.0, 1.82, 0.344, 0.1, 0.0467, 0.0269, 0.01] | 0 | [189.0, 220.0, 300.0, 350.0, 393.0, 450.0, 530.0, 700.0, 961.0] | [378.0, 500.0, 700.0, 934.0, 1200.0, 1500.0, 2366.0]
HV 80A | HV 80A | 80 | 0 | [10.0, 2.05, 0.369, 0.198, 0.1, 0.051, 0.0298, 0.01] | [10.0, 4.15, 1.03, 0.198, 0.1, 0.051, 0.0172, 0.01] | 0 | [240.0, 300.0, 400.0, 450.0, 530.0, 650.0, 800.0, 1311.0] | [480.0, 550.0, 700.0, 1000.0, 1260.0, 1600.0, 2500.0, 3227.0]
Siemens NH-1-100 | Siemens NH-1-100 | 100 | [5400.0, 2000.0, 400.0, 20.0, 1.0, 0.2, 0.012, 0.004] | 0 | 0 | [150.0, 190.0, 250.0, 430.0, 900.0, 1250.0, 2700.0, 3600.0] | 0 | 0
Siemens NH-1-125 | Siemens NH-1-125 | 125 | [4800.0, 120.0, 7.0, 0.1, 0.004] | 0 | 0 | [180.0, 400.0, 740.0, 2000.0, 4250.0] | 0 | 0
Siemens NH-1-16 | Siemens NH-1-16 | 16 | [4000.0, 400.0, 2.0, 0.1, 0.04, 0.01] | 0 | 0 | [26.0, 35.0, 75.0, 150.0, 200.0, 300.0] | 0 | 0
Siemens NH-1-160 | Siemens NH-1-160 | 160 | [4800.0, 120.0, 7.0, 0.1, 0.004] | 0 | 0 | [210.0, 500.0, 900.0, 2300.0, 5000.0] | 0 | 0
Siemens NH-1-25 | Siemens NH-1-25 | 25 | [4000.0, 1000.0, 10.0, 0.2, 0.02, 0.01] | 0 | 0 | [40.0, 50.0, 100.0, 210.0, 400.0, 500.0] | 0 | 0
Siemens NH-1-50 | Siemens NH-1-50 | 50 | [4000.0, 40.0, 4.0, 1.0, 0.02, 0.01] | 0 | 0 | [86.0, 200.0, 300.0, 400.0, 1000.0, 1280.0] | 0 | 0
Siemens NH-1-63 | Siemens NH-1-63 | 63 | [4000.0, 100.0, 10.0, 2.0, 0.04, 0.01] | 0 | 0 | [100.0, 200.0, 300.0, 400.0, 1000.0, 1500.0] | 0 | 0
Siemens NH-1-80 | Siemens NH-1-80 | 80 | [4800.0, 120.0, 7.0, 0.1, 0.01] | 0 | 0 | [150.58, 250.0, 450.0, 1150.0, 2470.0] | 0 | 0
Siemens NH-2-1000 | Siemens NH-2-1000 | 1000 | [4800.0, 120.0, 7.0, 0.1, 0.004] | 0 | 0 | [1900.0, 3500.0, 8400.0, 24000.0, 52000.0] | 0 | 0
Siemens NH-2-200 | Siemens NH-2-200 | 200 | [4800.0, 120.0, 7.0, 0.1, 0.004] | 0 | 0 | [280.0, 650.0, 1200.0, 3000.0, 7000.0] | 0 | 0
Siemens NH-2-224 | Siemens NH-2-224 | 224 | [4800.0, 120.0, 7.0, 0.2, 0.04, 0.004] | 0 | 0 | [400.0, 750.0, 1453.0, 3025.0, 4315.0, 7600.0] | 0 | 0
Siemens NH-2-250 | Siemens NH-2-250 | 250 | [4800.0, 120.0, 7.0, 0.1, 0.004] | 0 | 0 | [450.0, 800.0, 1650.0, 4000.0, 8500.0] | 0 | 0
Siemens NH-2-315 | Siemens NH-2-315 | 315 | [4800.0, 120.0, 7.0, 0.1, 0.004] | 0 | 0 | [550.0, 920.0, 1900.0, 5000.0, 11000.0] | 0 | 0
Siemens NH-2-355 | Siemens NH-2-355 | 355 | [4800.0, 120.0, 6.0, 0.1, 0.004] | 0 | 0 | [650.0, 1116.27, 2350.0, 5840.0, 12790.0] | 0 | 0
Siemens NH-2-400 | Siemens NH-2-400 | 400 | [4800.0, 120.0, 7.0, 0.1, 0.004] | 0 | 0 | [720.0, 1350.0, 2800.0, 6500.0, 15000.0] | 0 | 0
Siemens NH-2-425 | Siemens NH-2-425 | 425 | [4800.0, 120.0, 7.0, 0.1, 0.004] | 0 | 0 | [850.0, 1500.0, 3050.0, 7500.0, 16500.0] | 0 | 0
Siemens NH-2-630 | Siemens NH-2-630 | 630 | [4800.0, 120.0, 7.0, 0.1, 0.004] | 0 | 0 | [1200.0, 2000.0, 4800.0, 12000.0, 26000.0] | 0 | 0

## dtypes
| element | column | dtype
0 | bus | name | object
1 | bus | vn_kv | float64
2 | bus | type | object
3 | bus | zone | object
4 | bus | in_service | bool
5 | load | name | object
6 | load | bus | uint32
7 | load | p_mw | float64
8 | load | q_mvar | float64
9 | load | const_z_percent | float64
10 | load | const_i_percent | float64
11 | load | sn_mva | float64
12 | load | scaling | float64
13 | load | in_service | bool
14 | load | type | object
15 | ext_grid | name | object
16 | ext_grid | bus | uint32
17 | ext_grid | vm_pu | float64
18 | ext_grid | va_degree | float64
19 | ext_grid | slack_weight | float64
20 | ext_grid | in_service | bool
21 | line | name | object
22 | line | std_type | object
23 | line | from_bus | uint32
24 | line | to_bus | uint32
25 | line | length_km | float64
26 | line | r_ohm_per_km | float64
27 | line | x_ohm_per_km | float64
28 | line | c_nf_per_km | float64
29 | line | g_us_per_km | float64
30 | line | max_i_ka | float64
31 | line | df | float64
32 | line | parallel | uint32
33 | line | type | object
34 | line | in_service | bool
35 | trafo | name | object
36 | trafo | std_type | object
37 | trafo | hv_bus | uint32
38 | trafo | lv_bus | uint32
39 | trafo | sn_mva | float64
40 | trafo | vn_hv_kv | float64
41 | trafo | vn_lv_kv | float64
42 | trafo | vk_percent | float64
43 | trafo | vkr_percent | float64
44 | trafo | pfe_kw | float64
45 | trafo | i0_percent | float64
46 | trafo | shift_degree | float64
47 | trafo | tap_side | object
48 | trafo | tap_neutral | int32
49 | trafo | tap_min | int32
50 | trafo | tap_max | int32
51 | trafo | tap_step_percent | float64
52 | trafo | tap_step_degree | float64
53 | trafo | tap_pos | int32
54 | trafo | tap_phase_shifter | bool
55 | trafo | parallel | uint32
56 | trafo | df | float64
57 | trafo | in_service | bool
58 | line_geodata | coords | object
59 | bus_geodata | x | float64
60 | bus_geodata | y | float64
61 | bus_geodata | coords | object

## parameters
| version | format_version | converged | OPF_converged | name | f_hz | sn_mva
0 | 2.14.6 | 2.14.0 | FALSE | FALSE |  | 50 | 1