## bus
| name | vn_kv | type | zone | in_service
0 | bus_LV_498-8_0_4_node_0 | 0.4 | n |  | TRUE
1 | bus_LV_498-8_0_4_node_1 | 0.4 | n |  | TRUE
2 | bus_LV_498-8_0_4_node_3 | 0.4 | n |  | TRUE
3 | bus_LV_498-8_0_4_node_8 | 0.4 | n |  | TRUE
4 | bus_LV_498-8_0_4_node_4 | 0.4 | n |  | TRUE
5 | bus_LV_498-8_0_4_node_20 | 0.4 | n |  | TRUE
6 | bus_LV_498-8_0_4_node_6 | 0.4 | n |  | TRUE
7 | bus_LV_498-8_0_4_node_21 | 0.4 | n |  | TRUE
8 | bus_LV_498-8_0_4_node_5 | 0.4 | n |  | TRUE
9 | bus_LV_498-8_0_4_node_7 | 0.4 | n |  | TRUE
10 | bus_LV_498-8_0_4_node_9 | 0.4 | n |  | TRUE
11 | bus_LV_498-8_0_4_node_10 | 0.4 | n |  | TRUE
12 | bus_LV_498-8_0_4_node_42 | 0.4 | n |  | TRUE
13 | bus_LV_498-8_0_4_node_80 | 0.4 | n |  | TRUE
14 | bus_LV_498-8_0_4_node_43 | 0.4 | n |  | TRUE
15 | bus_LV_498-8_0_4_node_81 | 0.4 | n |  | TRUE
16 | bus_LV_498-8_0_4_node_11 | 0.4 | n |  | TRUE
17 | bus_LV_498-8_0_4_node_12 | 0.4 | n |  | TRUE
18 | bus_LV_498-8_0_4_node_13 | 0.4 | n |  | TRUE
19 | bus_LV_498-8_0_4_node_14 | 0.4 | n |  | TRUE
20 | bus_LV_498-8_0_4_node_26 | 0.4 | n |  | TRUE
21 | bus_LV_498-8_0_4_node_24 | 0.4 | n |  | TRUE
22 | bus_LV_498-8_0_4_node_15 | 0.4 | n |  | TRUE
23 | bus_LV_498-8_0_4_node_16 | 0.4 | n |  | TRUE
24 | bus_LV_498-8_0_4_node_17 | 0.4 | n |  | TRUE
25 | bus_LV_498-8_0_4_node_18 | 0.4 | n |  | TRUE
26 | bus_LV_498-8_0_4_node_19 | 0.4 | n |  | TRUE
27 | bus_LV_498-8_0_4_node_30 | 0.4 | n |  | TRUE
28 | bus_LV_498-8_0_4_node_56 | 0.4 | n |  | TRUE
29 | bus_LV_498-8_0_4_node_39 | 0.4 | n |  | TRUE
30 | bus_LV_498-8_0_4_node_25 | 0.4 | n |  | TRUE
31 | bus_LV_498-8_0_4_node_28 | 0.4 | n |  | TRUE
32 | bus_LV_498-8_0_4_node_55 | 0.4 | n |  | TRUE
33 | bus_LV_498-8_0_4_node_22 | 0.4 | n |  | TRUE
34 | bus_LV_498-8_0_4_node_45 | 0.4 | n |  | TRUE
35 | bus_LV_498-8_0_4_node_91 | 0.4 | n |  | TRUE
36 | bus_LV_498-8_0_4_node_90 | 0.4 | n |  | TRUE
37 | bus_LV_498-8_0_4_node_23 | 0.4 | n |  | TRUE
38 | bus_LV_498-8_0_4_node_27 | 0.4 | n |  | TRUE
39 | bus_LV_498-8_0_4_node_29 | 0.4 | n |  | TRUE
40 | bus_LV_498-8_0_4_node_31 | 0.4 | n |  | TRUE
41 | bus_LV_498-8_0_4_node_32 | 0.4 | n |  | TRUE
42 | bus_LV_498-8_0_4_node_46 | 0.4 | n |  | TRUE
43 | bus_LV_498-8_0_4_node_40 | 0.4 | n |  | TRUE
44 | bus_LV_498-8_0_4_node_33 | 0.4 | n |  | TRUE
45 | bus_LV_498-8_0_4_node_34 | 0.4 | n |  | TRUE
46 | bus_LV_498-8_0_4_node_35 | 0.4 | n |  | TRUE
47 | bus_LV_498-8_0_4_node_37 | 0.4 | n |  | TRUE
48 | bus_LV_498-8_0_4_node_102 | 0.4 | n |  | TRUE
49 | bus_LV_498-8_0_4_node_98 | 0.4 | n |  | TRUE
50 | bus_LV_498-8_0_4_node_52 | 0.4 | n |  | TRUE
51 | bus_LV_498-8_0_4_node_103 | 0.4 | n |  | TRUE
52 | bus_LV_498-8_0_4_node_49 | 0.4 | n |  | TRUE
53 | bus_LV_498-8_0_4_node_101 | 0.4 | n |  | TRUE
54 | bus_LV_498-8_0_4_node_41 | 0.4 | n |  | TRUE
55 | bus_LV_498-8_0_4_node_54 | 0.4 | n |  | TRUE
56 | bus_LV_498-8_0_4_node_57 | 0.4 | n |  | TRUE
57 | bus_LV_498-8_0_4_node_50 | 0.4 | n |  | TRUE
58 | bus_LV_498-8_0_4_node_44 | 0.4 | n |  | TRUE
59 | bus_LV_498-8_0_4_node_76 | 0.4 | n |  | TRUE
60 | bus_LV_498-8_0_4_node_74 | 0.4 | n |  | TRUE
61 | bus_LV_498-8_0_4_node_47 | 0.4 | n |  | TRUE
62 | bus_LV_498-8_0_4_node_48 | 0.4 | n |  | TRUE
63 | bus_LV_498-8_0_4_node_84 | 0.4 | n |  | TRUE
64 | bus_LV_498-8_0_4_node_51 | 0.4 | n |  | TRUE
65 | bus_LV_498-8_0_4_node_92 | 0.4 | n |  | TRUE
66 | bus_LV_498-8_0_4_node_85 | 0.4 | n |  | TRUE
67 | bus_LV_498-8_0_4_node_83 | 0.4 | n |  | TRUE
68 | bus_LV_498-8_0_4_node_93 | 0.4 | n |  | TRUE
69 | bus_LV_498-8_0_4_node_88 | 0.4 | n |  | TRUE
70 | bus_LV_498-8_0_4_node_61 | 0.4 | n |  | TRUE
71 | bus_LV_498-8_0_4_node_58 | 0.4 | n |  | TRUE
72 | bus_LV_498-8_0_4_node_59 | 0.4 | n |  | TRUE
73 | bus_LV_498-8_0_4_node_60 | 0.4 | n |  | TRUE
74 | bus_LV_498-8_0_4_node_62 | 0.4 | n |  | TRUE
75 | bus_LV_498-8_0_4_node_66 | 0.4 | n |  | TRUE
76 | bus_LV_498-8_0_4_node_67 | 0.4 | n |  | TRUE
77 | bus_LV_498-8_0_4_node_63 | 0.4 | n |  | TRUE
78 | bus_LV_498-8_0_4_node_64 | 0.4 | n |  | TRUE
79 | bus_LV_498-8_0_4_node_65 | 0.4 | n |  | TRUE
80 | bus_LV_498-8_0_4_node_75 | 0.4 | n |  | TRUE
81 | bus_LV_498-8_0_4_node_78 | 0.4 | n |  | TRUE
82 | bus_LV_498-8_0_4_node_73 | 0.4 | n |  | TRUE
83 | bus_LV_498-8_0_4_node_71 | 0.4 | n |  | TRUE
84 | bus_LV_498-8_0_4_node_79 | 0.4 | n |  | TRUE
85 | bus_LV_498-8_0_4_node_70 | 0.4 | n |  | TRUE
86 | bus_LV_498-8_0_4_node_68 | 0.4 | n |  | TRUE
87 | bus_LV_498-8_0_4_node_72 | 0.4 | n |  | TRUE
88 | bus_LV_498-8_0_4_node_89 | 0.4 | n |  | TRUE
89 | bus_LV_498-8_0_4_node_77 | 0.4 | n |  | TRUE
90 | bus_LV_498-8_0_4_node_86 | 0.4 | n |  | TRUE
91 | bus_LV_498-8_0_4_node_87 | 0.4 | n |  | TRUE
92 | bus_LV_498-8_0_4_node_82 | 0.4 | n |  | TRUE
93 | bus_LV_498-8_0_4_node_94 | 0.4 | n |  | TRUE
94 | bus_LV_498-8_0_4_node_95 | 0.4 | n |  | TRUE
95 | bus_LV_498-8_0_4_node_96 | 0.4 | n |  | TRUE
96 | bus_LV_498-8_0_4_node_97 | 0.4 | n |  | TRUE
97 | bus_LV_498-8_0_4_node_99 | 0.4 | n |  | TRUE
98 | bus_MV_324_1_node_119 | 20 | n |  | TRUE

## load
| name | bus | p_mw | q_mvar | const_z_percent | const_i_percent | sn_mva | scaling | in_service | type
0 | LV_498-8_0_4_load_0 | 0 | 0.0014468 | 0.0003626 | 0 | 0 |  | 1 | TRUE | wye
1 | LV_498-8_0_4_load_1 | 1 | 0.0035394 | 0.00088705 | 0 | 0 |  | 1 | TRUE | wye
2 | LV_498-8_0_4_load_3 | 2 | 0.001317 | 0.00033006 | 0 | 0 |  | 1 | TRUE | wye
3 | LV_498-8_0_4_load_8 | 3 | 0.0012385 | 0.00031039 | 0 | 0 |  | 1 | TRUE | wye
4 | LV_498-8_0_4_load_4 | 4 | 0.0084286 | 0.0021124 | 0 | 0 |  | 1 | TRUE | wye
5 | LV_498-8_0_4_load_20 | 5 | 0.0063139 | 0.0015824 | 0 | 0 |  | 1 | TRUE | wye
6 | LV_498-8_0_4_load_6 | 6 | 0.0015333 | 0.00038429 | 0 | 0 |  | 1 | TRUE | wye
7 | LV_498-8_0_4_load_5 | 8 | 0.0019965 | 0.00050037 | 0 | 0 |  | 1 | TRUE | wye
8 | LV_498-8_0_4_load_9 | 10 | 0.0018821 | 0.0004717 | 0 | 0 |  | 1 | TRUE | wye
9 | LV_498-8_0_4_load_10 | 11 | 0.0020463 | 0.00051285 | 0 | 0 |  | 1 | TRUE | wye
10 | LV_498-8_0_4_load_42 | 12 | 0.002075 | 0.00052005 | 0 | 0 |  | 1 | TRUE | wye
11 | LV_498-8_0_4_load_80 | 13 | 0.0025924 | 0.00064972 | 0 | 0 |  | 1 | TRUE | wye
12 | LV_498-8_0_4_load_81 | 15 | 0.0018537 | 0.00046458 | 0 | 0 |  | 1 | TRUE | wye
13 | LV_498-8_0_4_load_11 | 16 | 0.0028405 | 0.00071189 | 0 | 0 |  | 1 | TRUE | wye
14 | LV_498-8_0_4_load_12 | 17 | 0.003282 | 0.00082255 | 0 | 0 |  | 1 | TRUE | wye
15 | LV_498-8_0_4_load_13 | 18 | 0.0065012 | 0.0016294 | 0 | 0 |  | 1 | TRUE | wye
16 | LV_498-8_0_4_load_14 | 19 | 0.002554 | 0.0006401 | 0 | 0 |  | 1 | TRUE | wye
17 | LV_498-8_0_4_load_26 | 20 | 0.0030996 | 0.00077685 | 0 | 0 |  | 1 | TRUE | wye
18 | LV_498-8_0_4_load_15 | 22 | 0.0022744 | 0.00057002 | 0 | 0 |  | 1 | TRUE | wye
19 | LV_498-8_0_4_load_16 | 23 | 0.0034037 | 0.00085305 | 0 | 0 |  | 1 | TRUE | wye
20 | LV_498-8_0_4_load_17 | 24 | 0.0024425 | 0.00061215 | 0 | 0 |  | 1 | TRUE | wye
21 | LV_498-8_0_4_load_18 | 25 | 0.0024463 | 0.00061311 | 0 | 0 |  | 1 | TRUE | wye
22 | LV_498-8_0_4_load_19 | 26 | 0.0025299 | 0.00063406 | 0 | 0 |  | 1 | TRUE | wye
23 | LV_498-8_0_4_load_39 | 29 | 0.0013033 | 0.00032664 | 0 | 0 |  | 1 | TRUE | wye
24 | LV_498-8_0_4_load_25 | 30 | 0.0026214 | 0.00065698 | 0 | 0 |  | 1 | TRUE | wye
25 | LV_498-8_0_4_load_28 | 31 | 0.0018126 | 0.00045429 | 0 | 0 |  | 1 | TRUE | wye
26 | LV_498-8_0_4_load_55 | 32 | 0.0033562 | 0.00084114 | 0 | 0 |  | 1 | TRUE | wye
27 | LV_498-8_0_4_load_45 | 34 | 0.0038261 | 0.00095891 | 0 | 0 |  | 1 | TRUE | wye
28 | LV_498-8_0_4_load_91 | 35 | 0.0013171 | 0.0003301 | 0 | 0 |  | 1 | TRUE | wye
29 | LV_498-8_0_4_load_90 | 36 | 0.00099844 | 0.00025023 | 0 | 0 |  | 1 | TRUE | wye
30 | LV_498-8_0_4_load_23 | 37 | 0.0024286 | 0.00060866 | 0 | 0 |  | 1 | TRUE | wye
31 | LV_498-8_0_4_load_27 | 38 | 0.0014567 | 0.00036508 | 0 | 0 |  | 1 | TRUE | wye
32 | LV_498-8_0_4_load_31 | 40 | 0.0011537 | 0.00028915 | 0 | 0 |  | 1 | TRUE | wye
33 | LV_498-8_0_4_load_32 | 41 | 0.0020206 | 0.00050642 | 0 | 0 |  | 1 | TRUE | wye
34 | LV_498-8_0_4_load_46 | 42 | 0.0029945 | 0.00075049 | 0 | 0 |  | 1 | TRUE | wye
35 | LV_498-8_0_4_load_40 | 43 | 0.0033941 | 0.00085065 | 0 | 0 |  | 1 | TRUE | wye
36 | LV_498-8_0_4_load_33 | 44 | 0.0094908 | 0.0023786 | 0 | 0 |  | 1 | TRUE | wye
37 | LV_498-8_0_4_load_34 | 45 | 0.0013261 | 0.00033235 | 0 | 0 |  | 1 | TRUE | wye
38 | LV_498-8_0_4_load_102 | 48 | 0.0020445 | 0.00051239 | 0 | 0 |  | 1 | TRUE | wye
39 | LV_498-8_0_4_load_103 | 51 | 0.0016995 | 0.00042594 | 0 | 0 |  | 1 | TRUE | wye
40 | LV_498-8_0_4_load_101 | 53 | 0.006388 | 0.001601 | 0 | 0 |  | 1 | TRUE | wye
41 | LV_498-8_0_4_load_41 | 54 | 0.0013499 | 0.00033831 | 0 | 0 |  | 1 | TRUE | wye
42 | LV_498-8_0_4_load_57 | 56 | 0.0045859 | 0.0011493 | 0 | 0 |  | 1 | TRUE | wye
43 | LV_498-8_0_4_load_44 | 58 | 0.0024641 | 0.00061756 | 0 | 0 |  | 1 | TRUE | wye
44 | LV_498-8_0_4_load_76 | 59 | 0.0012192 | 0.00030556 | 0 | 0 |  | 1 | TRUE | wye
45 | LV_498-8_0_4_load_47 | 61 | 0.0034339 | 0.00086061 | 0 | 0 |  | 1 | TRUE | wye
46 | LV_498-8_0_4_load_48 | 62 | 0.0053359 | 0.0013373 | 0 | 0 |  | 1 | TRUE | wye
47 | LV_498-8_0_4_load_84 | 63 | 0.0037609 | 0.00094257 | 0 | 0 |  | 1 | TRUE | wye
48 | LV_498-8_0_4_load_92 | 65 | 0.0018734 | 0.00046952 | 0 | 0 |  | 1 | TRUE | wye
49 | LV_498-8_0_4_load_85 | 66 | 0.0050621 | 0.0012687 | 0 | 0 |  | 1 | TRUE | wye
50 | LV_498-8_0_4_load_93 | 68 | 0.0017413 | 0.0004364 | 0 | 0 |  | 1 | TRUE | wye
51 | LV_498-8_0_4_load_88 | 69 | 0.0010392 | 0.00026046 | 0 | 0 |  | 1 | TRUE | wye
52 | LV_498-8_0_4_load_61 | 70 | 0.0022041 | 0.00055239 | 0 | 0 |  | 1 | TRUE | wye
53 | LV_498-8_0_4_load_58 | 71 | 0.0016819 | 0.00042152 | 0 | 0 |  | 1 | TRUE | wye
54 | LV_498-8_0_4_load_59 | 72 | 0.0011013 | 0.00027602 | 0 | 0 |  | 1 | TRUE | wye
55 | LV_498-8_0_4_load_60 | 73 | 0.00099504 | 0.00024938 | 0 | 0 |  | 1 | TRUE | wye
56 | LV_498-8_0_4_load_62 | 74 | 0.0051466 | 0.0012899 | 0 | 0 |  | 1 | TRUE | wye
57 | LV_498-8_0_4_load_66 | 75 | 0.0022589 | 0.00056614 | 0 | 0 |  | 1 | TRUE | wye
58 | LV_498-8_0_4_load_67 | 76 | 0.0011391 | 0.00028549 | 0 | 0 |  | 1 | TRUE | wye
59 | LV_498-8_0_4_load_63 | 77 | 0.0026327 | 0.00065982 | 0 | 0 |  | 1 | TRUE | wye
60 | LV_498-8_0_4_load_64 | 78 | 0.003909 | 0.00097969 | 0 | 0 |  | 1 | TRUE | wye
61 | LV_498-8_0_4_load_65 | 79 | 0.0059387 | 0.0014884 | 0 | 0 |  | 1 | TRUE | wye
62 | LV_498-8_0_4_load_78 | 81 | 0.0015746 | 0.00039464 | 0 | 0 |  | 1 | TRUE | wye
63 | LV_498-8_0_4_load_73 | 82 | 0.0064316 | 0.0016119 | 0 | 0 |  | 1 | TRUE | wye
64 | LV_498-8_0_4_load_79 | 84 | 0.0046352 | 0.0011617 | 0 | 0 |  | 1 | TRUE | wye
65 | LV_498-8_0_4_load_68 | 86 | 0.017388 | 0.0043578 | 0 | 0 |  | 1 | TRUE | wye
66 | LV_498-8_0_4_load_89 | 88 | 0.0029756 | 0.00074575 | 0 | 0 |  | 1 | TRUE | wye
67 | LV_498-8_0_4_load_77 | 89 | 0.0055345 | 0.0013871 | 0 | 0 |  | 1 | TRUE | wye
68 | LV_498-8_0_4_load_86 | 90 | 0.0014852 | 0.00037223 | 0 | 0 |  | 1 | TRUE | wye
69 | LV_498-8_0_4_load_87 | 91 | 0.0028372 | 0.00071107 | 0 | 0 |  | 1 | TRUE | wye
70 | LV_498-8_0_4_load_82 | 92 | 0.0084346 | 0.0021139 | 0 | 0 |  | 1 | TRUE | wye
71 | LV_498-8_0_4_load_94 | 93 | 0.0019007 | 0.00047637 | 0 | 0 |  | 1 | TRUE | wye
72 | LV_498-8_0_4_load_95 | 94 | 0.0015838 | 0.00039693 | 0 | 0 |  | 1 | TRUE | wye
73 | LV_498-8_0_4_load_96 | 95 | 0.0016174 | 0.00040535 | 0 | 0 |  | 1 | TRUE | wye
74 | LV_498-8_0_4_load_99 | 97 | 0.0017092 | 0.00042837 | 0 | 0 |  | 1 | TRUE | wye

## ext_grid
| name | bus | vm_pu | va_degree | slack_weight | in_service
0 |  | 63 | 1 | 0 | 1 | TRUE

## line
| name | std_type | from_bus | to_bus | length_km | r_ohm_per_km | x_ohm_per_km | c_nf_per_km | g_us_per_km | max_i_ka | df | parallel | type | in_service
0 | LV_498-8_0_4_line_0 | NAYY 4x150 SE | 0 | 1 | 0.022316 | 0.208 | 0.08 | 261 | 0 | 0.27 | 1 | 1 | cs | TRUE
1 | LV_498-8_0_4_line_1 | NAYY 4x150 SE | 1 | 2 | 0.011118 | 0.208 | 0.08 | 261 | 0 | 0.27 | 1 | 1 | cs | TRUE
2 | LV_498-8_0_4_line_2 | NAYY 4x150 SE | 2 | 3 | 0.014579 | 0.208 | 0.08 | 261 | 0 | 0.27 | 1 | 1 | cs | TRUE
3 | LV_498-8_0_4_line_3 | NAYY 4x150 SE | 3 | 6 | 0.0070001 | 0.208 | 0.08 | 261 | 0 | 0.27 | 1 | 1 | cs | TRUE
4 | LV_498-8_0_4_line_4 | NAYY 4x150 SE | 4 | 5 | 0.016473 | 0.208 | 0.08 | 261 | 0 | 0.27 | 1 | 1 | cs | TRUE
5 | LV_498-8_0_4_line_5 | NAYY 4x150 SE | 5 | 7 | 0.024371 | 0.208 | 0.08 | 261 | 0 | 0.27 | 1 | 1 | cs | TRUE
6 | LV_498-8_0_4_line_6 | NAYY 4x150 SE | 6 | 8 | 0.011949 | 0.208 | 0.08 | 261 | 0 | 0.27 | 1 | 1 | cs | TRUE
7 | LV_498-8_0_4_line_7 | NAYY 4x150 SE | 7 | 33 | 0.028684 | 0.208 | 0.08 | 261 | 0 | 0.27 | 1 | 1 | cs | TRUE
8 | LV_498-8_0_4_line_8 | NAYY 4x150 SE | 8 | 9 | 0.021229 | 0.208 | 0.08 | 261 | 0 | 0.27 | 1 | 1 | cs | TRUE
9 | LV_498-8_0_4_line_9 | NAYY 4x150 SE | 9 | 10 | 0.012085 | 0.208 | 0.08 | 261 | 0 | 0.27 | 1 | 1 | cs | TRUE
10 | LV_498-8_0_4_line_10 | NAYY 4x150 SE | 9 | 11 | 0.012966 | 0.208 | 0.08 | 261 | 0 | 0.27 | 1 | 1 | cs | TRUE
11 | LV_498-8_0_4_line_11 | NAYY 4x150 SE | 10 | 12 | 0.010839 | 0.208 | 0.08 | 261 | 0 | 0.27 | 1 | 1 | cs | TRUE
12 | LV_498-8_0_4_line_12 | NAYY 4x150 SE | 11 | 13 | 0.0028123 | 0.208 | 0.08 | 261 | 0 | 0.27 | 1 | 1 | cs | TRUE
13 | LV_498-8_0_4_line_13 | NAYY 4x150 SE | 12 | 14 | 0.01557 | 0.208 | 0.08 | 261 | 0 | 0.27 | 1 | 1 | cs | TRUE
14 | LV_498-8_0_4_line_14 | NAYY 4x150 SE | 13 | 15 | 0.014221 | 0.208 | 0.08 | 261 | 0 | 0.27 | 1 | 1 | cs | TRUE
15 | LV_498-8_0_4_line_15 | NAYY 4x150 SE | 14 | 58 | 0.035903 | 0.208 | 0.08 | 261 | 0 | 0.27 | 1 | 1 | cs | TRUE
16 | LV_498-8_0_4_line_16 | NAYY 4x150 SE | 14 | 34 | 0.01105 | 0.208 | 0.08 | 261 | 0 | 0.27 | 1 | 1 | cs | TRUE
17 | LV_498-8_0_4_line_17 | NAYY 4x150 SE | 15 | 92 | 0.0031587 | 0.208 | 0.08 | 261 | 0 | 0.27 | 1 | 1 | cs | TRUE
18 | LV_498-8_0_4_line_18 | NAYY 4x150 SE | 16 | 17 | 0.0066134 | 0.208 | 0.08 | 261 | 0 | 0.27 | 1 | 1 | cs | TRUE
19 | LV_498-8_0_4_line_19 | NAYY 4x150 SE | 16 | 18 | 0.018758 | 0.208 | 0.08 | 261 | 0 | 0.27 | 1 | 1 | cs | TRUE
20 | LV_498-8_0_4_line_20 | NAYY 4x150 SE | 17 | 19 | 0.023792 | 0.208 | 0.08 | 261 | 0 | 0.27 | 1 | 1 | cs | TRUE
21 | LV_498-8_0_4_line_21 | NAYY 4x150 SE | 19 | 20 | 0.0046365 | 0.208 | 0.08 | 261 | 0 | 0.27 | 1 | 1 | cs | TRUE
22 | LV_498-8_0_4_line_22 | NAYY 4x150 SE | 20 | 21 | 0.010901 | 0.208 | 0.08 | 261 | 0 | 0.27 | 1 | 1 | cs | TRUE
23 | LV_498-8_0_4_line_23 | NAYY 4x150 SE | 21 | 30 | 0.01059 | 0.208 | 0.08 | 261 | 0 | 0.27 | 1 | 1 | cs | TRUE
24 | LV_498-8_0_4_line_24 | NAYY 4x150 SE | 21 | 37 | 0.012468 | 0.208 | 0.08 | 261 | 0 | 0.27 | 1 | 1 | cs | TRUE
25 | LV_498-8_0_4_line_25 | NAYY 4x150 SE | 22 | 23 | 0.011594 | 0.208 | 0.08 | 261 | 0 | 0.27 | 1 | 1 | cs | TRUE
26 | LV_498-8_0_4_line_26 | NAYY 4x150 SE | 22 | 24 | 0.02167 | 0.208 | 0.08 | 261 | 0 | 0.27 | 1 | 1 | cs | TRUE
27 | LV_498-8_0_4_line_27 | NAYY 4x150 SE | 23 | 25 | 0.0093832 | 0.208 | 0.08 | 261 | 0 | 0.27 | 1 | 1 | cs | TRUE
28 | LV_498-8_0_4_line_28 | NAYY 4x150 SE | 24 | 26 | 0.0071929 | 0.208 | 0.08 | 261 | 0 | 0.27 | 1 | 1 | cs | TRUE
29 | LV_498-8_0_4_line_29 | NAYY 4x150 SE | 25 | 27 | 0.014531 | 0.208 | 0.08 | 261 | 0 | 0.27 | 1 | 1 | cs | TRUE
30 | LV_498-8_0_4_line_30 | NAYY 4x150 SE | 26 | 28 | 0.013055 | 0.208 | 0.08 | 261 | 0 | 0.27 | 1 | 1 | cs | TRUE
31 | LV_498-8_0_4_line_31 | NAYY 4x150 SE | 27 | 29 | 0.012631 | 0.208 | 0.08 | 261 | 0 | 0.27 | 1 | 1 | cs | TRUE
32 | LV_498-8_0_4_line_32 | NAYY 4x150 SE | 27 | 30 | 0.03862 | 0.208 | 0.08 | 261 | 0 | 0.27 | 1 | 1 | cs | TRUE
33 | LV_498-8_0_4_line_33 | NAYY 4x150 SE | 27 | 31 | 0.01873 | 0.208 | 0.08 | 261 | 0 | 0.27 | 1 | 1 | cs | TRUE
34 | LV_498-8_0_4_line_34 | NAYY 4x150 SE | 28 | 32 | 0.045037 | 0.208 | 0.08 | 261 | 0 | 0.27 | 1 | 1 | cs | TRUE
35 | LV_498-8_0_4_line_35 | NAYY 4x150 SE | 29 | 43 | 0.031704 | 0.208 | 0.08 | 261 | 0 | 0.27 | 1 | 1 | cs | TRUE
36 | LV_498-8_0_4_line_36 | NAYY 4x150 SE | 31 | 38 | 0.03665 | 0.208 | 0.08 | 261 | 0 | 0.27 | 1 | 1 | cs | TRUE
37 | LV_498-8_0_4_line_37 | NAYY 4x150 SE | 33 | 34 | 0.014907 | 0.208 | 0.08 | 261 | 0 | 0.27 | 1 | 1 | cs | TRUE
38 | LV_498-8_0_4_line_38 | NAYY 4x150 SE | 33 | 35 | 0.025668 | 0.208 | 0.08 | 261 | 0 | 0.27 | 1 | 1 | cs | TRUE
39 | LV_498-8_0_4_line_39 | NAYY 4x150 SE | 35 | 36 | 0.011701 | 0.208 | 0.08 | 261 | 0 | 0.27 | 1 | 1 | cs | TRUE
40 | LV_498-8_0_4_line_40 | NAYY 4x150 SE | 38 | 39 | 0.0018656 | 0.208 | 0.08 | 261 | 0 | 0.27 | 1 | 1 | cs | TRUE
41 | LV_498-8_0_4_line_41 | NAYY 4x150 SE | 39 | 40 | 0.02199 | 0.208 | 0.08 | 261 | 0 | 0.27 | 1 | 1 | cs | TRUE
42 | LV_498-8_0_4_line_42 | NAYY 4x150 SE | 39 | 41 | 0.0209 | 0.208 | 0.08 | 261 | 0 | 0.27 | 1 | 1 | cs | TRUE
43 | LV_498-8_0_4_line_43 | NAYY 4x150 SE | 40 | 42 | 0.033545 | 0.208 | 0.08 | 261 | 0 | 0.27 | 1 | 1 | cs | TRUE
44 | LV_498-8_0_4_line_44 | NAYY 4x150 SE | 43 | 54 | 0.027315 | 0.208 | 0.08 | 261 | 0 | 0.27 | 1 | 1 | cs | TRUE
45 | LV_498-8_0_4_line_45 | NAYY 4x150 SE | 44 | 45 | 0.036421 | 0.208 | 0.08 | 261 | 0 | 0.27 | 1 | 1 | cs | TRUE
46 | LV_498-8_0_4_line_46 | NAYY 4x150 SE | 44 | 46 | 0.013924 | 0.208 | 0.08 | 261 | 0 | 0.27 | 1 | 1 | cs | TRUE
47 | LV_498-8_0_4_line_47 | NAYY 4x150 SE | 46 | 47 | 0.022935 | 0.208 | 0.08 | 261 | 0 | 0.27 | 1 | 1 | cs | TRUE
48 | LV_498-8_0_4_line_48 | NAYY 4x150 SE | 47 | 48 | 0.0039936 | 0.208 | 0.08 | 261 | 0 | 0.27 | 1 | 1 | cs | TRUE
49 | LV_498-8_0_4_line_49 | NAYY 4x150 SE | 48 | 49 | 0.014541 | 0.208 | 0.08 | 261 | 0 | 0.27 | 1 | 1 | cs | TRUE
50 | LV_498-8_0_4_line_50 | NAYY 4x150 SE | 49 | 53 | 0.016767 | 0.208 | 0.08 | 261 | 0 | 0.27 | 1 | 1 | cs | TRUE
51 | LV_498-8_0_4_line_51 | NAYY 4x150 SE | 49 | 96 | 0.028005 | 0.208 | 0.08 | 261 | 0 | 0.27 | 1 | 1 | cs | TRUE
52 | LV_498-8_0_4_line_52 | NAYY 4x150 SE | 50 | 51 | 0.025766 | 0.208 | 0.08 | 261 | 0 | 0.27 | 1 | 1 | cs | TRUE
53 | LV_498-8_0_4_line_53 | NAYY 4x150 SE | 50 | 52 | 0.001898 | 0.208 | 0.08 | 261 | 0 | 0.27 | 1 | 1 | cs | TRUE
54 | LV_498-8_0_4_line_54 | NAYY 4x150 SE | 52 | 61 | 0.013439 | 0.208 | 0.08 | 261 | 0 | 0.27 | 1 | 1 | cs | TRUE
55 | LV_498-8_0_4_line_55 | NAYY 4x150 SE | 54 | 55 | 0.027655 | 0.208 | 0.08 | 261 | 0 | 0.27 | 1 | 1 | cs | TRUE
56 | LV_498-8_0_4_line_56 | NAYY 4x150 SE | 55 | 56 | 0.026173 | 0.208 | 0.08 | 261 | 0 | 0.27 | 1 | 1 | cs | TRUE
57 | LV_498-8_0_4_line_57 | NAYY 4x150 SE | 55 | 57 | 0.005069 | 0.208 | 0.08 | 261 | 0 | 0.27 | 1 | 1 | cs | TRUE
58 | LV_498-8_0_4_line_58 | NAYY 4x150 SE | 56 | 69 | 0.026638 | 0.208 | 0.08 | 261 | 0 | 0.27 | 1 | 1 | cs | TRUE
59 | LV_498-8_0_4_line_59 | NAYY 4x150 SE | 57 | 63 | 0.01555 | 0.208 | 0.08 | 261 | 0 | 0.27 | 1 | 2 | cs | TRUE
60 | LV_498-8_0_4_line_60 | NAYY 4x150 SE | 57 | 62 | 0.02542 | 0.208 | 0.08 | 261 | 0 | 0.27 | 1 | 1 | cs | TRUE
61 | LV_498-8_0_4_line_61 | NAYY 4x150 SE | 58 | 59 | 0.0063084 | 0.208 | 0.08 | 261 | 0 | 0.27 | 1 | 1 | cs | TRUE
62 | LV_498-8_0_4_line_62 | NAYY 4x150 SE | 59 | 60 | 0.0048703 | 0.208 | 0.08 | 261 | 0 | 0.27 | 1 | 1 | cs | TRUE
63 | LV_498-8_0_4_line_63 | NAYY 4x150 SE | 60 | 89 | 0.02075 | 0.208 | 0.08 | 261 | 0 | 0.27 | 1 | 1 | cs | TRUE
64 | LV_498-8_0_4_line_64 | NAYY 4x150 SE | 60 | 82 | 0.017613 | 0.208 | 0.08 | 261 | 0 | 0.27 | 1 | 1 | cs | TRUE
65 | LV_498-8_0_4_line_65 | NAYY 4x150 SE | 61 | 62 | 0.0016311 | 0.208 | 0.08 | 261 | 0 | 0.27 | 1 | 1 | cs | TRUE
66 | LV_498-8_0_4_line_66 | NAYY 4x150 SE | 63 | 67 | 0.010883 | 0.208 | 0.08 | 261 | 0 | 0.27 | 1 | 2 | cs | TRUE
67 | LV_498-8_0_4_line_67 | NAYY 4x150 SE | 64 | 65 | 0.018242 | 0.208 | 0.08 | 261 | 0 | 0.27 | 1 | 1 | cs | TRUE
68 | LV_498-8_0_4_line_68 | NAYY 4x150 SE | 64 | 66 | 0.014549 | 0.208 | 0.08 | 261 | 0 | 0.27 | 1 | 1 | cs | TRUE
69 | LV_498-8_0_4_line_69 | NAYY 4x150 SE | 65 | 68 | 0.0079368 | 0.208 | 0.08 | 261 | 0 | 0.27 | 1 | 1 | cs | TRUE
70 | LV_498-8_0_4_line_70 | NAYY 4x150 SE | 66 | 67 | 0.026927 | 0.208 | 0.08 | 261 | 0 | 0.27 | 1 | 1 | cs | TRUE
71 | LV_498-8_0_4_line_71 | NAYY 4x150 SE | 67 | 92 | 0.03127 | 0.208 | 0.08 | 261 | 0 | 0.27 | 1 | 1 | cs | TRUE
72 | LV_498-8_0_4_line_72 | NAYY 4x150 SE | 68 | 93 | 0.0080145 | 0.208 | 0.08 | 261 | 0 | 0.27 | 1 | 1 | cs | TRUE
73 | LV_498-8_0_4_line_73 | NAYY 4x150 SE | 69 | 70 | 0.0025706 | 0.208 | 0.08 | 261 | 0 | 0.27 | 1 | 1 | cs | TRUE
74 | LV_498-8_0_4_line_74 | NAYY 4x150 SE | 70 | 72 | 0.0045468 | 0.208 | 0.08 | 261 | 0 | 0.27 | 1 | 1 | cs | TRUE
75 | LV_498-8_0_4_line_75 | NAYY 4x150 SE | 71 | 72 | 0.0036741 | 0.208 | 0.08 | 261 | 0 | 0.27 | 1 | 1 | cs | TRUE
76 | LV_498-8_0_4_line_76 | NAYY 4x150 SE | 71 | 73 | 0.010702 | 0.208 | 0.08 | 261 | 0 | 0.27 | 1 | 1 | cs | TRUE
77 | LV_498-8_0_4_line_77 | NAYY 4x150 SE | 73 | 74 | 0.0028373 | 0.208 | 0.08 | 261 | 0 | 0.27 | 1 | 1 | cs | TRUE
78 | LV_498-8_0_4_line_78 | NAYY 4x150 SE | 74 | 75 | 0.0013038 | 0.208 | 0.08 | 261 | 0 | 0.27 | 1 | 1 | cs | TRUE
79 | LV_498-8_0_4_line_79 | NAYY 4x150 SE | 75 | 76 | 0.0032465 | 0.208 | 0.08 | 261 | 0 | 0.27 | 1 | 1 | cs | TRUE
80 | LV_498-8_0_4_line_80 | NAYY 4x150 SE | 76 | 83 | 0.025539 | 0.208 | 0.08 | 261 | 0 | 0.27 | 1 | 1 | cs | TRUE
81 | LV_498-8_0_4_line_81 | NAYY 4x150 SE | 77 | 78 | 0.011797 | 0.208 | 0.08 | 261 | 0 | 0.27 | 1 | 1 | cs | TRUE
82 | LV_498-8_0_4_line_82 | NAYY 4x150 SE | 78 | 79 | 0.030544 | 0.208 | 0.08 | 261 | 0 | 0.27 | 1 | 1 | cs | TRUE
83 | LV_498-8_0_4_line_83 | NAYY 4x150 SE | 79 | 80 | 0.0083036 | 0.208 | 0.08 | 261 | 0 | 0.27 | 1 | 1 | cs | TRUE
84 | LV_498-8_0_4_line_84 | NAYY 4x150 SE | 80 | 81 | 0.0073975 | 0.208 | 0.08 | 261 | 0 | 0.27 | 1 | 1 | cs | TRUE
85 | LV_498-8_0_4_line_85 | NAYY 4x150 SE | 80 | 82 | 0.011239 | 0.208 | 0.08 | 261 | 0 | 0.27 | 1 | 1 | cs | TRUE
86 | LV_498-8_0_4_line_86 | NAYY 4x150 SE | 83 | 84 | 0.013017 | 0.208 | 0.08 | 261 | 0 | 0.27 | 1 | 1 | cs | TRUE
87 | LV_498-8_0_4_line_87 | NAYY 4x150 SE | 83 | 85 | 0.021012 | 0.208 | 0.08 | 261 | 0 | 0.27 | 1 | 1 | cs | TRUE
88 | LV_498-8_0_4_line_88 | NAYY 4x150 SE | 85 | 87 | 0.033639 | 0.208 | 0.08 | 261 | 0 | 0.27 | 1 | 1 | cs | TRUE
89 | LV_498-8_0_4_line_89 | NAYY 4x150 SE | 85 | 86 | 0.049975 | 0.208 | 0.08 | 261 | 0 | 0.27 | 1 | 1 | cs | TRUE
90 | LV_498-8_0_4_line_90 | NAYY 4x150 SE | 87 | 88 | 0.032991 | 0.208 | 0.08 | 261 | 0 | 0.27 | 1 | 1 | cs | TRUE
91 | LV_498-8_0_4_line_91 | NAYY 4x150 SE | 89 | 90 | 0.014255 | 0.208 | 0.08 | 261 | 0 | 0.27 | 1 | 1 | cs | TRUE
92 | LV_498-8_0_4_line_92 | NAYY 4x150 SE | 90 | 91 | 0.015792 | 0.208 | 0.08 | 261 | 0 | 0.27 | 1 | 1 | cs | TRUE
93 | LV_498-8_0_4_line_93 | NAYY 4x150 SE | 93 | 94 | 0.014863 | 0.208 | 0.08 | 261 | 0 | 0.27 | 1 | 1 | cs | TRUE
94 | LV_498-8_0_4_line_94 | NAYY 4x150 SE | 94 | 95 | 0.0073422 | 0.208 | 0.08 | 261 | 0 | 0.27 | 1 | 1 | cs | TRUE
95 | LV_498-8_0_4_line_95 | NAYY 4x150 SE | 95 | 96 | 0.0059013 | 0.208 | 0.08 | 261 | 0 | 0.27 | 1 | 1 | cs | TRUE
96 | LV_498-8_0_4_line_96 | NAYY 4x150 SE | 96 | 97 | 0.0016793 | 0.208 | 0.08 | 261 | 0 | 0.27 | 1 | 1 | cs | TRUE

## trafo
| name | std_type | hv_bus | lv_bus | sn_mva | vn_hv_kv | vn_lv_kv | vk_percent | vkr_percent | pfe_kw | i0_percent | shift_degree | tap_side | tap_neutral | tap_min | tap_max | tap_step_percent | tap_step_degree | tap_pos | tap_phase_shifter | parallel | df | in_service
0 | LV_498-8_0_4_trafo_84 | 0.25 MVA 20/0.4 kV | 98 | 63 | 0.25 | 20 | 0.4 | 6 | 1.44 | 0.8 | 0.32 | 150 | hv | 0 | -2 | 2 | 2.5 | 0 | 0 | FALSE | 1 | 1 | TRUE

## line_geodata
| x0 | y0 | x1 | y1 | x2 | y2 | x3 | y3 | x4 | y4 | x5 | y5 | x6 | y6
0 | 2577579.1756 | 1205088.0624 | 2577570.6149 | 1205086.5169 | 2577569.265 | 1205091.6026 | 2577565.7903 | 1205093.9837 | 2577561.704 | 1205093.3012
1 | 2577561.704 | 1205093.3012 | 2577550.7378 | 1205091.4696
2 | 2577536.8375 | 1205087.1624 | 2577541.24 | 1205088.6067 | 2577548.3459 | 1205091.0701 | 2577550.7378 | 1205091.4696
3 | 2577536.8375 | 1205087.1624 | 2577530.1862 | 1205084.9802
4 | 2577566.0455 | 1205040.5292 | 2577552.7574 | 1205038.6801 | 2577552.1451 | 1205035.6853
5 | 2577547.2631 | 1205011.8082 | 2577552.1451 | 1205035.6853
6 | 2577518.8324 | 1205081.2554 | 2577530.1862 | 1205084.9802
7 | 2577521.4725 | 1205024.5127 | 2577530.5755 | 1205020.0313 | 2577547.2631 | 1205011.8082
8 | 2577498.6607 | 1205074.6377 | 2577518.8324 | 1205081.2554
9 | 2577498.6607 | 1205074.6377 | 2577499.81 | 1205062.6072
10 | 2577498.6607 | 1205074.6377 | 2577497.4246 | 1205087.5443
11 | 2577500.8408 | 1205051.8171 | 2577499.81 | 1205062.6072
12 | 2577497.1565 | 1205090.3438 | 2577497.4246 | 1205087.5443
13 | 2577498.4403 | 1205036.4841 | 2577500.98 | 1205050.36 | 2577500.8408 | 1205051.8171
14 | 2577497.1565 | 1205090.3438 | 2577497.1461 | 1205090.4521 | 2577497.7501 | 1205104.5517
15 | 2577498.4403 | 1205036.4841 | 2577464.0193 | 1205046.6945
16 | 2577498.4403 | 1205036.4841 | 2577508.2453 | 1205031.3877
17 | 2577497.8853 | 1205107.7075 | 2577497.7501 | 1205104.5517
18 | 2577471.019 | 1205309.0797 | 2577464.465 | 1205308.1954
19 | 2577445.8754 | 1205305.6874 | 2577464.465 | 1205308.1954
20 | 2577471.019 | 1205309.0797 | 2577494.5978 | 1205312.2608
21 | 2577494.5978 | 1205312.2608 | 2577499.1926 | 1205312.8807
22 | 2577509.9958 | 1205314.3383 | 2577499.1926 | 1205312.8807
23 | 2577509.9958 | 1205314.3383 | 2577510.0606 | 1205303.7489
24 | 2577509.9958 | 1205314.3383 | 2577510.0325 | 1205326.8061
25 | 2577487.3859 | 1205264.5956 | 2577475.8893 | 1205263.0956
26 | 2577454.4009 | 1205260.2924 | 2577455.2644 | 1205260.4046 | 2577475.8893 | 1205263.0956
27 | 2577487.3859 | 1205264.5956 | 2577496.6903 | 1205265.8095
28 | 2577447.2681 | 1205259.3652 | 2577454.4009 | 1205260.2924
29 | 2577510.8517 | 1205265.1412 | 2577505.4431 | 1205266.9515 | 2577496.6903 | 1205265.8095
30 | 2577434.3223 | 1205257.6825 | 2577447.2681 | 1205259.3652
31 | 2577510.8517 | 1205265.1412 | 2577509.6132 | 1205252.5713
32 | 2577510.8517 | 1205265.1412 | 2577510.1791 | 1205284.3766 | 2577510.0606 | 1205303.7489
33 | 2577510.8517 | 1205265.1412 | 2577524.4606 | 1205265.6011 | 2577529.5126 | 1205266.3914
34 | 2577434.3223 | 1205257.6825 | 2577444.8339 | 1205231.6505 | 2577451.7105 | 1205216.1437
35 | 2577509.6132 | 1205252.5713 | 2577508.02 | 1205236.4027 | 2577504.5976 | 1205221.3296
36 | 2577529.5126 | 1205266.3914 | 2577540.9753 | 1205268.1846 | 2577565.1458 | 1205274.7566
37 | 2577521.4725 | 1205024.5127 | 2577508.2453 | 1205031.3877
38 | 2577521.4725 | 1205024.5127 | 2577516.4335 | 1205001.4412 | 2577516.3653 | 1204999.3901
39 | 2577515.9766 | 1204987.6953 | 2577516.3653 | 1204999.3901
40 | 2577566.946 | 1205275.246 | 2577565.1458 | 1205274.7566
41 | 2577566.946 | 1205275.246 | 2577566.5184 | 1205297.232
42 | 2577566.946 | 1205275.246 | 2577586.8017 | 1205281.7693
43 | 2577566.5184 | 1205297.232 | 2577565.8662 | 1205330.7703
44 | 2577504.5976 | 1205221.3296 | 2577498.5495 | 1205194.6922
45 | 2577620.0274 | 1205220.5158 | 2577618.3474 | 1205214.7078 | 2577590.9391 | 1205201.6149
46 | 2577596.329 | 1205188.7764 | 2577590.9391 | 1205201.6149 | 2577590.9391 | 1205201.6149
47 | 2577596.329 | 1205188.7764 | 2577602.8539 | 1205184.4272 | 2577609.0237 | 1205170.6297
48 | 2577609.0237 | 1205170.6297 | 2577605.2171 | 1205169.4219
49 | 2577590.9896 | 1205166.5954 | 2577601.3019 | 1205168.1797 | 2577605.2171 | 1205169.4219
50 | 2577590.9896 | 1205166.5954 | 2577586.3548 | 1205165.8791 | 2577574.2838 | 1205165.4848
51 | 2577595.099 | 1205138.898 | 2577590.9896 | 1205166.5954
52 | 2577538.835 | 1205170.7611 | 2577533.8497 | 1205196.0383
53 | 2577538.835 | 1205170.7611 | 2577536.9477 | 1205170.5125
54 | 2577536.9477 | 1205170.5125 | 2577523.6212 | 1205168.7757
55 | 2577492.4262 | 1205167.7238 | 2577498.5495 | 1205194.6922
56 | 2577492.4262 | 1205167.7238 | 2577479.482 | 1205160.0574 | 2577468.8656 | 1205156.7182
57 | 2577492.4262 | 1205167.7238 | 2577496.8128 | 1205165.1613
58 | 2577468.8656 | 1205156.7182 | 2577451.4732 | 1205151.2476 | 2577443.1059 | 1205150.449
59 | 2577496.8128 | 1205165.1613 | 2577499.195 | 1205149.7947
60 | 2577496.8128 | 1205165.1613 | 2577509.0119 | 1205166.8717 | 2577522.0039 | 1205168.5649
61 | 2577464.0193 | 1205046.6945 | 2577457.9713 | 1205048.4885
62 | 2577453.3021 | 1205049.8736 | 2577457.9713 | 1205048.4885
63 | 2577453.3021 | 1205049.8736 | 2577447.8855 | 1205029.8426
64 | 2577453.3021 | 1205049.8736 | 2577440.6736 | 1205053.3345 | 2577436.3952 | 1205054.7886
65 | 2577523.6212 | 1205168.7757 | 2577522.0039 | 1205168.5649
66 | 2577499.2236 | 1205138.9488 | 2577499.5823 | 1205147.2965 | 2577499.195 | 1205149.7947
67 | 2577540.4876 | 1205143.1396 | 2577541.7934 | 1205134.4299 | 2577551.1952 | 1205135.2179
68 | 2577540.4876 | 1205143.1396 | 2577526.0133 | 1205141.6696
69 | 2577551.1952 | 1205135.2179 | 2577559.1043 | 1205135.8809
70 | 2577499.2236 | 1205138.9488 | 2577526.0133 | 1205141.6696
71 | 2577499.2236 | 1205138.9488 | 2577497.8853 | 1205107.7075
72 | 2577559.1043 | 1205135.8809 | 2577567.0908 | 1205136.5503
73 | 2577440.5469 | 1205150.2047 | 2577443.1059 | 1205150.449
74 | 2577436.0207 | 1205149.7727 | 2577440.5469 | 1205150.2047
75 | 2577432.3632 | 1205149.4237 | 2577436.0207 | 1205149.7727
76 | 2577432.3632 | 1205149.4237 | 2577421.7095 | 1205148.4068
77 | 2577418.885 | 1205148.1373 | 2577421.7095 | 1205148.4068
78 | 2577418.885 | 1205148.1373 | 2577417.5871 | 1205148.0134
79 | 2577414.3553 | 1205147.7049 | 2577417.5871 | 1205148.0134
80 | 2577390.2447 | 1205139.4735 | 2577412.2646 | 1205147.5054 | 2577414.3553 | 1205147.7049
81 | 2577378.608 | 1205045.5826 | 2577390.3393 | 1205046.823
82 | 2577420.0994 | 1205052.7888 | 2577417.5741 | 1205051.51 | 2577406.0619 | 1205048.4854 | 2577390.3393 | 1205046.823
83 | 2577425.7542 | 1205058.405 | 2577423.4574 | 1205054.4893 | 2577420.0994 | 1205052.7888
84 | 2577425.7542 | 1205058.405 | 2577419.1521 | 1205061.742
85 | 2577425.7542 | 1205058.405 | 2577436.3952 | 1205054.7886
86 | 2577390.2447 | 1205139.4735 | 2577392.674 | 1205152.2602
87 | 2577390.2447 | 1205139.4735 | 2577371.4895 | 1205129.8951
88 | 2577347.8064 | 1205106.5946 | 2577365.042 | 1205126.5734 | 2577371.4895 | 1205129.8951
89 | 2577371.4895 | 1205129.8951 | 2577371.625 | 1205139.5221 | 2577371.0875 | 1205150.1745 | 2577368.8125 | 1205153.9853 | 2577362.9077 | 1205155.3418 | 2577345.9133 | 1205152.7384 | 2577343.9319 | 1205152.5394
90 | 2577347.8064 | 1205106.5946 | 2577367.5128 | 1205094.2795 | 2577375.6098 | 1205088.8423
91 | 2577444.1646 | 1205016.0823 | 2577447.8855 | 1205029.8426
92 | 2577444.1646 | 1205016.0823 | 2577440.0424 | 1205000.838
93 | 2577567.0908 | 1205136.5503 | 2577581.9018 | 1205137.7918
94 | 2577581.9018 | 1205137.7918 | 2577589.2183 | 1205138.405
95 | 2577595.099 | 1205138.898 | 2577589.2183 | 1205138.405
96 | 2577595.099 | 1205138.898 | 2577596.7724 | 1205139.0383

## bus_geodata
| x | y | coords
0 | 2577579.1756 | 1205088.0624
1 | 2577561.704 | 1205093.3012
2 | 2577550.7378 | 1205091.4696
3 | 2577536.8375 | 1205087.1624
4 | 2577566.0455 | 1205040.5292
5 | 2577552.1451 | 1205035.6853
6 | 2577530.1862 | 1205084.9802
7 | 2577547.2631 | 1205011.8082
8 | 2577518.8324 | 1205081.2554
9 | 2577498.6607 | 1205074.6377
10 | 2577499.81 | 1205062.6072
11 | 2577497.4246 | 1205087.5443
12 | 2577500.8408 | 1205051.8171
13 | 2577497.1565 | 1205090.3438
14 | 2577498.4403 | 1205036.4841
15 | 2577497.7501 | 1205104.5517
16 | 2577464.465 | 1205308.1954
17 | 2577471.019 | 1205309.0797
18 | 2577445.8754 | 1205305.6874
19 | 2577494.5978 | 1205312.2608
20 | 2577499.1926 | 1205312.8807
21 | 2577509.9958 | 1205314.3383
22 | 2577475.8893 | 1205263.0956
23 | 2577487.3859 | 1205264.5956
24 | 2577454.4009 | 1205260.2924
25 | 2577496.6903 | 1205265.8095
26 | 2577447.2681 | 1205259.3652
27 | 2577510.8517 | 1205265.1412
28 | 2577434.3223 | 1205257.6825
29 | 2577509.6132 | 1205252.5713
30 | 2577510.0606 | 1205303.7489
31 | 2577529.5126 | 1205266.3914
32 | 2577451.7105 | 1205216.1437
33 | 2577521.4725 | 1205024.5127
34 | 2577508.2453 | 1205031.3877
35 | 2577516.3653 | 1204999.3901
36 | 2577515.9766 | 1204987.6953
37 | 2577510.0325 | 1205326.8061
38 | 2577565.1458 | 1205274.7566
39 | 2577566.946 | 1205275.246
40 | 2577566.5184 | 1205297.232
41 | 2577586.8017 | 1205281.7693
42 | 2577565.8662 | 1205330.7703
43 | 2577504.5976 | 1205221.3296
44 | 2577590.9391 | 1205201.6149
45 | 2577620.0274 | 1205220.5158
46 | 2577596.329 | 1205188.7764
47 | 2577609.0237 | 1205170.6297
48 | 2577605.2171 | 1205169.4219
49 | 2577590.9896 | 1205166.5954
50 | 2577538.835 | 1205170.7611
51 | 2577533.8497 | 1205196.0383
52 | 2577536.9477 | 1205170.5125
53 | 2577574.2838 | 1205165.4848
54 | 2577498.5495 | 1205194.6922
55 | 2577492.4262 | 1205167.7238
56 | 2577468.8656 | 1205156.7182
57 | 2577496.8128 | 1205165.1613
58 | 2577464.0193 | 1205046.6945
59 | 2577457.9713 | 1205048.4885
60 | 2577453.3021 | 1205049.8736
61 | 2577523.6212 | 1205168.7757
62 | 2577522.0039 | 1205168.5649
63 | 2577499.195 | 1205149.7947
64 | 2577540.4876 | 1205143.1396
65 | 2577551.1952 | 1205135.2179
66 | 2577526.0133 | 1205141.6696
67 | 2577499.2236 | 1205138.9488
68 | 2577559.1043 | 1205135.8809
69 | 2577443.1059 | 1205150.449
70 | 2577440.5469 | 1205150.2047
71 | 2577432.3632 | 1205149.4237
72 | 2577436.0207 | 1205149.7727
73 | 2577421.7095 | 1205148.4068
74 | 2577418.885 | 1205148.1373
75 | 2577417.5871 | 1205148.0134
76 | 2577414.3553 | 1205147.7049
77 | 2577378.608 | 1205045.5826
78 | 2577390.3393 | 1205046.823
79 | 2577420.0994 | 1205052.7888
80 | 2577425.7542 | 1205058.405
81 | 2577419.1521 | 1205061.742
82 | 2577436.3952 | 1205054.7886
83 | 2577390.2447 | 1205139.4735
84 | 2577392.674 | 1205152.2602
85 | 2577371.4895 | 1205129.8951
86 | 2577343.9319 | 1205152.5394
87 | 2577347.8064 | 1205106.5946
88 | 2577375.6098 | 1205088.8423
89 | 2577447.8855 | 1205029.8426
90 | 2577444.1646 | 1205016.0823
91 | 2577440.0424 | 1205000.838
92 | 2577497.8853 | 1205107.7075
93 | 2577567.0908 | 1205136.5503
94 | 2577581.9018 | 1205137.7918
95 | 2577589.2183 | 1205138.405
96 | 2577595.099 | 1205138.898
97 | 2577596.7724 | 1205139.0383
98 | 2577499.2236 | 1205138.9488

## line_std_types
| c_nf_per_km | r_ohm_per_km | x_ohm_per_km | max_i_ka | type | q_mm2 | alpha | voltage_rating
NAYY 4x50 SE | 210 | 0.642 | 0.083 | 0.142 | cs | 50 | 0.00403 | LV
NAYY 4x120 SE | 264 | 0.225 | 0.08 | 0.242 | cs | 120 | 0.00403 | LV
NAYY 4x150 SE | 261 | 0.208 | 0.08 | 0.27 | cs | 150 | 0.00403 | LV
NA2XS2Y 1x95 RM/25 12/20 kV | 216 | 0.313 | 0.132 | 0.252 | cs | 95 | 0.00403 | MV
NA2XS2Y 1x185 RM/25 12/20 kV | 273 | 0.161 | 0.117 | 0.362 | cs | 185 | 0.00403 | MV
NA2XS2Y 1x240 RM/25 12/20 kV | 304 | 0.122 | 0.112 | 0.421 | cs | 240 | 0.00403 | MV
NA2XS2Y 1x95 RM/25 6/10 kV | 315 | 0.313 | 0.123 | 0.249 | cs | 95 | 0.00403 | MV
NA2XS2Y 1x185 RM/25 6/10 kV | 406 | 0.161 | 0.11 | 0.358 | cs | 185 | 0.00403 | MV
NA2XS2Y 1x240 RM/25 6/10 kV | 456 | 0.122 | 0.105 | 0.416 | cs | 240 | 0.00403 | MV
NA2XS2Y 1x150 RM/25 12/20 kV | 250 | 0.206 | 0.116 | 0.319 | cs | 150 | 0.00403 | MV
NA2XS2Y 1x120 RM/25 12/20 kV | 230 | 0.253 | 0.119 | 0.283 | cs | 120 | 0.00403 | MV
NA2XS2Y 1x70 RM/25 12/20 kV | 190 | 0.443 | 0.132 | 0.22 | cs | 70 | 0.00403 | MV
NA2XS2Y 1x150 RM/25 6/10 kV | 360 | 0.206 | 0.11 | 0.315 | cs | 150 | 0.00403 | MV
NA2XS2Y 1x120 RM/25 6/10 kV | 340 | 0.253 | 0.113 | 0.28 | cs | 120 | 0.00403 | MV
NA2XS2Y 1x70 RM/25 6/10 kV | 280 | 0.443 | 0.123 | 0.217 | cs | 70 | 0.00403 | MV
N2XS(FL)2Y 1x120 RM/35 64/110 kV | 112 | 0.153 | 0.166 | 0.366 | cs | 120 | 0.00393 | HV
N2XS(FL)2Y 1x185 RM/35 64/110 kV | 125 | 0.099 | 0.156 | 0.457 | cs | 185 | 0.00393 | HV
N2XS(FL)2Y 1x240 RM/35 64/110 kV | 135 | 0.075 | 0.149 | 0.526 | cs | 240 | 0.00393 | HV
N2XS(FL)2Y 1x300 RM/35 64/110 kV | 144 | 0.06 | 0.144 | 0.588 | cs | 300 | 0.00393 | HV
15-AL1/3-ST1A 0.4 | 11 | 1.8769 | 0.35 | 0.105 | ol | 16 | 0.00403 | LV
24-AL1/4-ST1A 0.4 | 11.25 | 1.2012 | 0.335 | 0.14 | ol | 24 | 0.00403 | LV
48-AL1/8-ST1A 0.4 | 12.2 | 0.5939 | 0.3 | 0.21 | ol | 48 | 0.00403 | LV
94-AL1/15-ST1A 0.4 | 13.2 | 0.306 | 0.29 | 0.35 | ol | 94 | 0.00403 | LV
34-AL1/6-ST1A 10.0 | 9.7 | 0.8342 | 0.36 | 0.17 | ol | 34 | 0.00403 | MV
48-AL1/8-ST1A 10.0 | 10.1 | 0.5939 | 0.35 | 0.21 | ol | 48 | 0.00403 | MV
70-AL1/11-ST1A 10.0 | 10.4 | 0.4132 | 0.339 | 0.29 | ol | 70 | 0.00403 | MV
94-AL1/15-ST1A 10.0 | 10.75 | 0.306 | 0.33 | 0.35 | ol | 94 | 0.00403 | MV
122-AL1/20-ST1A 10.0 | 11.1 | 0.2376 | 0.323 | 0.41 | ol | 122 | 0.00403 | MV
149-AL1/24-ST1A 10.0 | 11.25 | 0.194 | 0.315 | 0.47 | ol | 149 | 0.00403 | MV
34-AL1/6-ST1A 20.0 | 9.15 | 0.8342 | 0.382 | 0.17 | ol | 34 | 0.00403 | MV
48-AL1/8-ST1A 20.0 | 9.5 | 0.5939 | 0.372 | 0.21 | ol | 48 | 0.00403 | MV
70-AL1/11-ST1A 20.0 | 9.7 | 0.4132 | 0.36 | 0.29 | ol | 70 | 0.00403 | MV
94-AL1/15-ST1A 20.0 | 10 | 0.306 | 0.35 | 0.35 | ol | 94 | 0.00403 | MV
122-AL1/20-ST1A 20.0 | 10.3 | 0.2376 | 0.344 | 0.41 | ol | 122 | 0.00403 | MV
149-AL1/24-ST1A 20.0 | 10.5 | 0.194 | 0.337 | 0.47 | ol | 149 | 0.00403 | MV
184-AL1/30-ST1A 20.0 | 10.75 | 0.1571 | 0.33 | 0.535 | ol | 184 | 0.00403 | MV
243-AL1/39-ST1A 20.0 | 11 | 0.1188 | 0.32 | 0.645 | ol | 243 | 0.00403 | MV
48-AL1/8-ST1A 110.0 | 8 | 0.5939 | 0.46 | 0.21 | ol | 48 | 0.00403 | HV
70-AL1/11-ST1A 110.0 | 8.4 | 0.4132 | 0.45 | 0.29 | ol | 70 | 0.00403 | HV
94-AL1/15-ST1A 110.0 | 8.65 | 0.306 | 0.44 | 0.35 | ol | 94 | 0.00403 | HV
122-AL1/20-ST1A 110.0 | 8.5 | 0.2376 | 0.43 | 0.41 | ol | 122 | 0.00403 | HV
149-AL1/24-ST1A 110.0 | 8.75 | 0.194 | 0.41 | 0.47 | ol | 149 | 0.00403 | HV
184-AL1/30-ST1A 110.0 | 8.8 | 0.1571 | 0.4 | 0.535 | ol | 184 | 0.00403 | HV
243-AL1/39-ST1A 110.0 | 9 | 0.1188 | 0.39 | 0.645 | ol | 243 | 0.00403 | HV
305-AL1/39-ST1A 110.0 | 9.2 | 0.0949 | 0.38 | 0.74 | ol | 305 | 0.00403 | HV
490-AL1/64-ST1A 110.0 | 9.75 | 0.059 | 0.37 | 0.96 | ol | 490 | 0.00403 | HV
679-AL1/86-ST1A 110.0 | 9.95 | 0.042 | 0.36 | 1.15 | ol | 679 | 0.00403 | HV
490-AL1/64-ST1A 220.0 | 10 | 0.059 | 0.285 | 0.96 | ol | 490 | 0.00403 | HV
679-AL1/86-ST1A 220.0 | 11.7 | 0.042 | 0.275 | 1.15 | ol | 679 | 0.00403 | HV
490-AL1/64-ST1A 380.0 | 11 | 0.059 | 0.253 | 0.96 | ol | 490 | 0.00403 | HV
679-AL1/86-ST1A 380.0 | 14.6 | 0.042 | 0.25 | 1.15 | ol | 679 | 0.00403 | HV

## trafo_std_types
| i0_percent | pfe_kw | vkr_percent | sn_mva | vn_lv_kv | vn_hv_kv | vk_percent | shift_degree | vector_group | tap_side | tap_neutral | tap_min | tap_max | tap_step_degree | tap_step_percent | tap_phase_shifter
160 MVA 380/110 kV | 0.06 | 60 | 0.25 | 160 | 110 | 380 | 12.2 | 0 | Yy0 | hv | 0 | -9 | 9 | 0 | 1.5 | FALSE
100 MVA 220/110 kV | 0.06 | 55 | 0.26 | 100 | 110 | 220 | 12 | 0 | Yy0 | hv | 0 | -9 | 9 | 0 | 1.5 | FALSE
63 MVA 110/20 kV | 0.04 | 22 | 0.32 | 63 | 20 | 110 | 18 | 150 | YNd5 | hv | 0 | -9 | 9 | 0 | 1.5 | FALSE
40 MVA 110/20 kV | 0.05 | 18 | 0.34 | 40 | 20 | 110 | 16.2 | 150 | YNd5 | hv | 0 | -9 | 9 | 0 | 1.5 | FALSE
25 MVA 110/20 kV | 0.07 | 14 | 0.41 | 25 | 20 | 110 | 12 | 150 | YNd5 | hv | 0 | -9 | 9 | 0 | 1.5 | FALSE
63 MVA 110/10 kV | 0.04 | 22 | 0.32 | 63 | 10 | 110 | 18 | 150 | YNd5 | hv | 0 | -9 | 9 | 0 | 1.5 | FALSE
40 MVA 110/10 kV | 0.05 | 18 | 0.34 | 40 | 10 | 110 | 16.2 | 150 | YNd5 | hv | 0 | -9 | 9 | 0 | 1.5 | FALSE
25 MVA 110/10 kV | 0.07 | 14 | 0.41 | 25 | 10 | 110 | 12 | 150 | YNd5 | hv | 0 | -9 | 9 | 0 | 1.5 | FALSE
0.25 MVA 20/0.4 kV | 0.32 | 0.8 | 1.44 | 0.25 | 0.4 | 20 | 6 | 150 | Yzn5 | hv | 0 | -2 | 2 | 0 | 2.5 | FALSE
0.4 MVA 20/0.4 kV | 0.3375 | 1.35 | 1.425 | 0.4 | 0.4 | 20 | 6 | 150 | Dyn5 | hv | 0 | -2 | 2 | 0 | 2.5 | FALSE
0.63 MVA 20/0.4 kV | 0.2619 | 1.65 | 1.206 | 0.63 | 0.4 | 20 | 6 | 150 | Dyn5 | hv | 0 | -2 | 2 | 0 | 2.5 | FALSE
0.25 MVA 10/0.4 kV | 0.24 | 0.6 | 1.2 | 0.25 | 0.4 | 10 | 4 | 150 | Dyn5 | hv | 0 | -2 | 2 | 0 | 2.5 | FALSE
0.4 MVA 10/0.4 kV | 0.2375 | 0.95 | 1.325 | 0.4 | 0.4 | 10 | 4 | 150 | Dyn5 | hv | 0 | -2 | 2 | 0 | 2.5 | FALSE
0.63 MVA 10/0.4 kV | 0.1873 | 1.18 | 1.0794 | 0.63 | 0.4 | 10 | 4 | 150 | Dyn5 | hv | 0 | -2 | 2 | 0 | 2.5 | FALSE

## trafo3w_std_types
| sn_hv_mva | sn_mv_mva | sn_lv_mva | vn_hv_kv | vn_mv_kv | vn_lv_kv | vk_hv_percent | vk_mv_percent | vk_lv_percent | vkr_hv_percent | vkr_mv_percent | vkr_lv_percent | pfe_kw | i0_percent | shift_mv_degree | shift_lv_degree | vector_group | tap_side | tap_neutral | tap_min | tap_max | tap_step_percent
63/25/38 MVA 110/20/10 kV | 63 | 25 | 38 | 110 | 20 | 10 | 10.4 | 10.4 | 10.4 | 0.28 | 0.32 | 0.35 | 35 | 0.89 | 0 | 0 | YN0yn0yn0 | hv | 0 | -10 | 10 | 1.2
63/25/38 MVA 110/10/10 kV | 63 | 25 | 38 | 110 | 10 | 10 | 10.4 | 10.4 | 10.4 | 0.28 | 0.32 | 0.35 | 35 | 0.89 | 0 | 0 | YN0yn0yn0 | hv | 0 | -10 | 10 | 1.2

## fuse_std_types
| fuse_type | i_rated_a | t_avg | t_min | t_total | x_avg | x_min | x_total
HV 100A | HV 100A | 100 | 0 | [10.0, 3.64, 0.854, 0.281, 0.1, 0.0531, 0.022, 0.01] | [10.0, 4.267, 1.21, 0.403, 0.1, 0.058, 0.022, 0.01] | 0 | [300.0, 350.0, 450.0, 550.0, 700.0, 850.0, 1200.0, 1752.0] | [600.0, 700.0, 900.0, 1150.0, 1665.0, 2000.0, 3000.0, 4313.0]
HV 10A | HV 10A | 10 | 0 | [10.0, 1675.0, 0.344, 0.156, 0.1, 0.0417, 0.0171, 0.01] | [10.0, 1.3, 0.3, 0.155, 0.1, 0.0555, 0.023, 0.01] | 0 | [30.0, 32.0, 35.0, 37.0, 39.0, 50.0, 70.0, 88.0] | [60.0, 70.0, 80.0, 87.0, 94.0, 110.0, 150.0, 216.0]
HV 125A | HV 125A | 125 | 0 | [10.0, 1.82, 0.344, 0.1, 0.0467, 0.0269, 0.01] | [10.0, 2.478, 0.426, 0.1, 0.0427, 0.0211, 0.01] | 0 | [375.0, 500.0, 700.0, 925.0, 1200.0, 1500.0, 2341.0] | [750.0, 1000.0, 1500.0, 2200.0, 3000.0, 4000.0, 5765.0]
HV 160A | HV 160A | 160 | 0 | [10.0, 4.15, 1.03, 0.198, 0.1, 0.051, 0.0172, 0.01] | [10.0, 2.3, 0.734, 0.274, 0.1, 0.046, 0.0177, 0.01] | 0 | [480.0, 550.0, 700.0, 1000.0, 1260.0, 1600.0, 2500.0, 3227.0] | [960.0, 1300.0, 1700.0, 2200.0, 2996.0, 4000.0, 6000.0, 7946.0]
HV 16A | HV 16A | 16 | 0 | [10.0, 0.352, 0.164, 0.1, 0.0649, 0.0342, 0.01] | [10.0, 2.34, 0.722, 0.181, 0.1, 0.055, 0.0296, 0.01] | 0 | [48.0, 60.0, 65.0, 71.0, 80.0, 100.0, 162.0] | [96.0, 110.0, 125.0, 150.0, 168.0, 200.0, 250.0, 398.0]
HV 200A | HV 200A | 200 | 0 | [10.0, 4.267, 1.21, 0.403, 0.1, 0.058, 0.022, 0.01] | [10.0, 3.73, 1.654, 0.328, 0.1, 0.0531, 0.019, 0.01] | 0 | [600.0, 700.0, 900.0, 1150.0, 1665.0, 2000.0, 3000.0, 4313.0] | [1200.0, 1500.0, 1800.0, 2700.0, 3960.0, 5000.0, 7500.0, 10620.0]
HV 20A | HV 20A | 20 | 0 | [10.0, 1.3, 0.3, 0.155, 0.1, 0.0555, 0.023, 0.01] | [10.0, 1.3, 0.161, 0.1, 0.0611, 0.0399, 0.0141, 0.01] | 0 | [60.0, 70.0, 80.0, 87.0, 94.0, 110.0, 150.0, 216.0] | [120.0, 150.0, 200.0, 223.0, 260.0, 300.0, 450.0, 532.0]
HV 25A | HV 25A | 25 | 0 | [10.0, 2.512, 0.833, 0.299, 0.1, 0.0372, 0.0223, 0.01] | [10.0, 3.125, 0.597, 0.198, 0.1, 0.0378, 0.022, 0.01] | 0 | [75.0, 82.0, 90.0, 100.0, 124.0, 170.0, 200.0, 289.0] | [150.0, 170.0, 210.0, 250.0, 294.0, 400.0, 500.0, 711.0]
HV 31.5A | HV 31.5A | 31.5 | 0 | [10.0, 2.34, 0.722, 0.181, 0.1, 0.055, 0.0296, 0.01] | [10.0, 2.84, 0.368, 0.164, 0.1, 0.0621, 0.0378, 0.0195, 0.01] | 0 | [95.0, 110.0, 125.0, 150.0, 165.0, 200.0, 250.0, 390.0] | [189.0, 220.0, 300.0, 350.0, 393.0, 450.0, 530.0, 700.0, 960.0]
HV 40A | HV 40A | 40 | 0 | [10.0, 1.3, 0.161, 0.1, 0.0611, 0.0399, 0.0141, 0.01] | [10.0, 2.05, 0.369, 0.198, 0.1, 0.051, 0.0298, 0.01] | 0 | [120.0, 150.0, 200.0, 223.0, 260.0, 300.0, 450.0, 532.0] | [240.0, 300.0, 400.0, 450.0, 530.0, 650.0, 800.0, 1311.0]
HV 50A | HV 50A | 50 | 0 | [10.0, 3.215, 0.597, 0.198, 0.1, 0.0378, 0.022, 0.01] | [10.0, 3.64, 0.854, 0.281, 0.1, 0.0531, 0.022, 0.01] | 0 | [150.0, 170.0, 210.0, 250.0, 294.0, 400.0, 500.0, 711.0] | [300.0, 350.0, 450.0, 550.0, 700.0, 850.0, 1200.0, 1752.0]
HV 6.3A | HV 6.3A | 6.3 | 0 | [10.0, 1.39, 0.344, 0.168, 0.1, 0.056, 0.0263, 0.01] | [10.0, 1.711, 0.516, 0.198, 0.1, 0.0634, 0.0303, 0.01] | 0 | [19.0, 19.5, 20.4, 20.8, 22.0, 25.0, 32.0, 48.0] | [38.0, 40.0, 43.0, 48.0, 53.0, 60.0, 75.0, 118.0]
HV 63A | HV 63A | 63 | 0 | [10.0, 2.84, 0.368, 0.164, 0.1, 0.0621, 0.0378, 0.0195, 0.01] | [10.0, 1.82, 0.344, 0.1, 0.0467, 0.0269, 0.01] | 0 | [189.0, 220.0, 300.0, 350.0, 393.0, 450.0, 530.0, 700.0, 961.0] | [378.0, 500.0, 700.0, 934.0, 1200.0, 1500.0, 2366.0]
HV 80A | HV 80A | 80 | 0 | [10.0, 2.05, 0.369, 0.198, 0.1, 0.051, 0.0298, 0.01] | [10.0, 4.15, 1.03, 0.198, 0.1, 0.051, 0.0172, 0.01] | 0 | [240.0, 300.0, 400.0, 450.0, 530.0, 650.0, 800.0, 1311.0] | [480.0, 550.0, 700.0, 1000.0, 1260.0, 1600.0, 2500.0, 3227.0]
Siemens NH-1-100 | Siemens NH-1-100 | 100 | [5400.0, 2000.0, 400.0, 20.0, 1.0, 0.2, 0.012, 0.004] | 0 | 0 | [150.0, 190.0, 250.0, 430.0, 900.0, 1250.0, 2700.0, 3600.0] | 0 | 0
Siemens NH-1-125 | Siemens NH-1-125 | 125 | [4800.0, 120.0, 7.0, 0.1, 0.004] | 0 | 0 | [180.0, 400.0, 740.0, 2000.0, 4250.0] | 0 | 0
Siemens NH-1-16 | Siemens NH-1-16 | 16 | [4000.0, 400.0, 2.0, 0.1, 0.04, 0.01] | 0 | 0 | [26.0, 35.0, 75.0, 150.0, 200.0, 300.0] | 0 | 0
Siemens NH-1-160 | Siemens NH-1-160 | 160 | [4800.0, 120.0, 7.0, 0.1, 0.004] | 0 | 0 | [210.0, 500.0, 900.0, 2300.0, 5000.0] | 0 | 0
Siemens NH-1-25 | Siemens NH-1-25 | 25 | [4000.0, 1000.0, 10.0, 0.2, 0.02, 0.01] | 0 | 0 | [40.0, 50.0, 100.0, 210.0, 400.0, 500.0] | 0 | 0
Siemens NH-1-50 | Siemens NH-1-50 | 50 | [4000.0, 40.0, 4.0, 1.0, 0.02, 0.01] | 0 | 0 | [86.0, 200.0, 300.0, 400.0, 1000.0, 1280.0] | 0 | 0
Siemens NH-1-63 | Siemens NH-1-63 | 63 | [4000.0, 100.0, 10.0, 2.0, 0.04, 0.01] | 0 | 0 | [100.0, 200.0, 300.0, 400.0, 1000.0, 1500.0] | 0 | 0
Siemens NH-1-80 | Siemens NH-1-80 | 80 | [4800.0, 120.0, 7.0, 0.1, 0.01] | 0 | 0 | [150.58, 250.0, 450.0, 1150.0, 2470.0] | 0 | 0
Siemens NH-2-1000 | Siemens NH-2-1000 | 1000 | [4800.0, 120.0, 7.0, 0.1, 0.004] | 0 | 0 | [1900.0, 3500.0, 8400.0, 24000.0, 52000.0] | 0 | 0
Siemens NH-2-200 | Siemens NH-2-200 | 200 | [4800.0, 120.0, 7.0, 0.1, 0.004] | 0 | 0 | [280.0, 650.0, 1200.0, 3000.0, 7000.0] | 0 | 0
Siemens NH-2-224 | Siemens NH-2-224 | 224 | [4800.0, 120.0, 7.0, 0.2, 0.04, 0.004] | 0 | 0 | [400.0, 750.0, 1453.0, 3025.0, 4315.0, 7600.0] | 0 | 0
Siemens NH-2-250 | Siemens NH-2-250 | 250 | [4800.0, 120.0, 7.0, 0.1, 0.004] | 0 | 0 | [450.0, 800.0, 1650.0, 4000.0, 8500.0] | 0 | 0
Siemens NH-2-315 | Siemens NH-2-315 | 315 | [4800.0, 120.0, 7.0, 0.1, 0.004] | 0 | 0 | [550.0, 920.0, 1900.0, 5000.0, 11000.0] | 0 | 0
Siemens NH-2-355 | Siemens NH-2-355 | 355 | [4800.0, 120.0, 6.0, 0.1, 0.004] | 0 | 0 | [650.0, 1116.27, 2350.0, 5840.0, 12790.0] | 0 | 0
Siemens NH-2-400 | Siemens NH-2-400 | 400 | [4800.0, 120.0, 7.0, 0.1, 0.004] | 0 | 0 | [720.0, 1350.0, 2800.0, 6500.0, 15000.0] | 0 | 0
Siemens NH-2-425 | Siemens NH-2-425 | 425 | [4800.0, 120.0, 7.0, 0.1, 0.004] | 0 | 0 | [850.0, 1500.0, 3050.0, 7500.0, 16500.0] | 0 | 0
Siemens NH-2-630 | Siemens NH-2-630 | 630 | [4800.0, 120.0, 7.0, 0.1, 0.004] | 0 | 0 | [1200.0, 2000.0, 4800.0, 12000.0, 26000.0] | 0 | 0

## dtypes
| element | column | dtype
0 | bus | name | object
1 | bus | vn_kv | float64
2 | bus | type | object
3 | bus | zone | object
4 | bus | in_service | bool
5 | load | name | object
6 | load | bus | uint32
7 | load | p_mw | float64
8 | load | q_mvar | float64
9 | load | const_z_percent | float64
10 | load | const_i_percent | float64
11 | load | sn_mva | float64
12 | load | scaling | float64
13 | load | in_service | bool
14 | load | type | object
15 | ext_grid | name | object
16 | ext_grid | bus | uint32
17 | ext_grid | vm_pu | float64
18 | ext_grid | va_degree | float64
19 | ext_grid | slack_weight | float64
20 | ext_grid | in_service | bool
21 | line | name | object
22 | line | std_type | object
23 | line | from_bus | uint32
24 | line | to_bus | uint32
25 | line | length_km | float64
26 | line | r_ohm_per_km | float64
27 | line | x_ohm_per_km | float64
28 | line | c_nf_per_km | float64
29 | line | g_us_per_km | float64
30 | line | max_i_ka | float64
31 | line | df | float64
32 | line | parallel | uint32
33 | line | type | object
34 | line | in_service | bool
35 | trafo | name | object
36 | trafo | std_type | object
37 | trafo | hv_bus | uint32
38 | trafo | lv_bus | uint32
39 | trafo | sn_mva | float64
40 | trafo | vn_hv_kv | float64
41 | trafo | vn_lv_kv | float64
42 | trafo | vk_percent | float64
43 | trafo | vkr_percent | float64
44 | trafo | pfe_kw | float64
45 | trafo | i0_percent | float64
46 | trafo | shift_degree | float64
47 | trafo | tap_side | object
48 | trafo | tap_neutral | int32
49 | trafo | tap_min | int32
50 | trafo | tap_max | int32
51 | trafo | tap_step_percent | float64
52 | trafo | tap_step_degree | float64
53 | trafo | tap_pos | int32
54 | trafo | tap_phase_shifter | bool
55 | trafo | parallel | uint32
56 | trafo | df | float64
57 | trafo | in_service | bool
58 | line_geodata | coords | object
59 | bus_geodata | x | float64
60 | bus_geodata | y | float64
61 | bus_geodata | coords | object

## parameters
| version | format_version | converged | OPF_converged | name | f_hz | sn_mva
0 | 2.14.6 | 2.14.0 | FALSE | FALSE |  | 50 | 1