## bus
| name | vn_kv | type | zone | in_service
0 | bus_LV_499-1_0_3_node_0 | 0.4 | n |  | TRUE
1 | bus_LV_499-1_0_3_node_1 | 0.4 | n |  | TRUE
2 | bus_LV_499-1_0_3_node_2 | 0.4 | n |  | TRUE
3 | bus_LV_499-1_0_3_node_3 | 0.4 | n |  | TRUE
4 | bus_LV_499-1_0_3_node_4 | 0.4 | n |  | TRUE
5 | bus_LV_499-1_0_3_node_26 | 0.4 | n |  | TRUE
6 | bus_LV_499-1_0_3_node_22 | 0.4 | n |  | TRUE
7 | bus_LV_499-1_0_3_node_25 | 0.4 | n |  | TRUE
8 | bus_LV_499-1_0_3_node_20 | 0.4 | n |  | TRUE
9 | bus_LV_499-1_0_3_node_5 | 0.4 | n |  | TRUE
10 | bus_LV_499-1_0_3_node_6 | 0.4 | n |  | TRUE
11 | bus_LV_499-1_0_3_node_7 | 0.4 | n |  | TRUE
12 | bus_LV_499-1_0_3_node_8 | 0.4 | n |  | TRUE
13 | bus_LV_499-1_0_3_node_9 | 0.4 | n |  | TRUE
14 | bus_LV_499-1_0_3_node_11 | 0.4 | n |  | TRUE
15 | bus_LV_499-1_0_3_node_71 | 0.4 | n |  | TRUE
16 | bus_LV_499-1_0_3_node_70 | 0.4 | n |  | TRUE
17 | bus_LV_499-1_0_3_node_10 | 0.4 | n |  | TRUE
18 | bus_LV_499-1_0_3_node_40 | 0.4 | n |  | TRUE
19 | bus_LV_499-1_0_3_node_87 | 0.4 | n |  | TRUE
20 | bus_LV_499-1_0_3_node_75 | 0.4 | n |  | TRUE
21 | bus_LV_499-1_0_3_node_38 | 0.4 | n |  | TRUE
22 | bus_LV_499-1_0_3_node_78 | 0.4 | n |  | TRUE
23 | bus_LV_499-1_0_3_node_43 | 0.4 | n |  | TRUE
24 | bus_LV_499-1_0_3_node_39 | 0.4 | n |  | TRUE
25 | bus_LV_499-1_0_3_node_85 | 0.4 | n |  | TRUE
26 | bus_LV_499-1_0_3_node_35 | 0.4 | n |  | TRUE
27 | bus_LV_499-1_0_3_node_12 | 0.4 | n |  | TRUE
28 | bus_LV_499-1_0_3_node_13 | 0.4 | n |  | TRUE
29 | bus_LV_499-1_0_3_node_14 | 0.4 | n |  | TRUE
30 | bus_LV_499-1_0_3_node_15 | 0.4 | n |  | TRUE
31 | bus_LV_499-1_0_3_node_16 | 0.4 | n |  | TRUE
32 | bus_LV_499-1_0_3_node_17 | 0.4 | n |  | TRUE
33 | bus_LV_499-1_0_3_node_18 | 0.4 | n |  | TRUE
34 | bus_LV_499-1_0_3_node_24 | 0.4 | n |  | TRUE
35 | bus_LV_499-1_0_3_node_55 | 0.4 | n |  | TRUE
36 | bus_LV_499-1_0_3_node_80 | 0.4 | n |  | TRUE
37 | bus_LV_499-1_0_3_node_79 | 0.4 | n |  | TRUE
38 | bus_LV_499-1_0_3_node_19 | 0.4 | n |  | TRUE
39 | bus_LV_499-1_0_3_node_21 | 0.4 | n |  | TRUE
40 | bus_LV_499-1_0_3_node_23 | 0.4 | n |  | TRUE
41 | bus_LV_499-1_0_3_node_27 | 0.4 | n |  | TRUE
42 | bus_LV_499-1_0_3_node_28 | 0.4 | n |  | TRUE
43 | bus_LV_499-1_0_3_node_29 | 0.4 | n |  | TRUE
44 | bus_LV_499-1_0_3_node_30 | 0.4 | n |  | TRUE
45 | bus_LV_499-1_0_3_node_31 | 0.4 | n |  | TRUE
46 | bus_LV_499-1_0_3_node_32 | 0.4 | n |  | TRUE
47 | bus_LV_499-1_0_3_node_74 | 0.4 | n |  | TRUE
48 | bus_LV_499-1_0_3_node_77 | 0.4 | n |  | TRUE
49 | bus_LV_499-1_0_3_node_49 | 0.4 | n |  | TRUE
50 | bus_LV_499-1_0_3_node_37 | 0.4 | n |  | TRUE
51 | bus_LV_499-1_0_3_node_76 | 0.4 | n |  | TRUE
52 | bus_LV_499-1_0_3_node_50 | 0.4 | n |  | TRUE
53 | bus_LV_499-1_0_3_node_33 | 0.4 | n |  | TRUE
54 | bus_LV_499-1_0_3_node_34 | 0.4 | n |  | TRUE
55 | bus_LV_499-1_0_3_node_36 | 0.4 | n |  | TRUE
56 | bus_LV_499-1_0_3_node_62 | 0.4 | n |  | TRUE
57 | bus_LV_499-1_0_3_node_63 | 0.4 | n |  | TRUE
58 | bus_LV_499-1_0_3_node_41 | 0.4 | n |  | TRUE
59 | bus_LV_499-1_0_3_node_42 | 0.4 | n |  | TRUE
60 | bus_LV_499-1_0_3_node_67 | 0.4 | n |  | TRUE
61 | bus_LV_499-1_0_3_node_68 | 0.4 | n |  | TRUE
62 | bus_LV_499-1_0_3_node_44 | 0.4 | n |  | TRUE
63 | bus_LV_499-1_0_3_node_45 | 0.4 | n |  | TRUE
64 | bus_LV_499-1_0_3_node_46 | 0.4 | n |  | TRUE
65 | bus_LV_499-1_0_3_node_47 | 0.4 | n |  | TRUE
66 | bus_LV_499-1_0_3_node_48 | 0.4 | n |  | TRUE
67 | bus_LV_499-1_0_3_node_54 | 0.4 | n |  | TRUE
68 | bus_LV_499-1_0_3_node_56 | 0.4 | n |  | TRUE
69 | bus_LV_499-1_0_3_node_60 | 0.4 | n |  | TRUE
70 | bus_LV_499-1_0_3_node_53 | 0.4 | n |  | TRUE
71 | bus_LV_499-1_0_3_node_88 | 0.4 | n |  | TRUE
72 | bus_LV_499-1_0_3_node_73 | 0.4 | n |  | TRUE
73 | bus_LV_499-1_0_3_node_58 | 0.4 | n |  | TRUE
74 | bus_LV_499-1_0_3_node_51 | 0.4 | n |  | TRUE
75 | bus_LV_499-1_0_3_node_52 | 0.4 | n |  | TRUE
76 | bus_LV_499-1_0_3_node_81 | 0.4 | n |  | TRUE
77 | bus_LV_499-1_0_3_node_57 | 0.4 | n |  | TRUE
78 | bus_LV_499-1_0_3_node_59 | 0.4 | n |  | TRUE
79 | bus_LV_499-1_0_3_node_61 | 0.4 | n |  | TRUE
80 | bus_LV_499-1_0_3_node_72 | 0.4 | n |  | TRUE
81 | bus_LV_499-1_0_3_node_64 | 0.4 | n |  | TRUE
82 | bus_LV_499-1_0_3_node_65 | 0.4 | n |  | TRUE
83 | bus_LV_499-1_0_3_node_66 | 0.4 | n |  | TRUE
84 | bus_LV_499-1_0_3_node_86 | 0.4 | n |  | TRUE
85 | bus_LV_499-1_0_3_node_84 | 0.4 | n |  | TRUE
86 | bus_LV_499-1_0_3_node_69 | 0.4 | n |  | TRUE
87 | bus_LV_499-1_0_3_node_82 | 0.4 | n |  | TRUE
88 | bus_LV_499-1_0_3_node_83 | 0.4 | n |  | TRUE
89 | bus_LV_499-1_0_3_node_90 | 0.4 | n |  | TRUE
90 | bus_LV_499-1_0_3_node_89 | 0.4 | n |  | TRUE
91 | bus_LV_499-1_0_3_node_91 | 0.4 | n |  | TRUE
92 | bus_LV_499-1_0_3_node_92 | 0.4 | n |  | TRUE
93 | bus_LV_499-1_0_3_node_93 | 0.4 | n |  | TRUE
94 | bus_MV_325_1_node_188 | 20 | n |  | TRUE

## load
| name | bus | p_mw | q_mvar | const_z_percent | const_i_percent | sn_mva | scaling | in_service | type
0 | LV_499-1_0_3_load_0 | 0 | 0.0009346 | 0.00023423 | 0 | 0 |  | 1 | TRUE | wye
1 | LV_499-1_0_3_load_1 | 1 | 0.00092831 | 0.00023266 | 0 | 0 |  | 1 | TRUE | wye
2 | LV_499-1_0_3_load_2 | 2 | 0.00031717 | 7.9491e-05 | 0 | 0 |  | 1 | TRUE | wye
3 | LV_499-1_0_3_load_3 | 3 | 0.00082932 | 0.00020785 | 0 | 0 |  | 1 | TRUE | wye
4 | LV_499-1_0_3_load_4 | 4 | 0.00031191 | 7.8171e-05 | 0 | 0 |  | 1 | TRUE | wye
5 | LV_499-1_0_3_load_26 | 5 | 0.00029322 | 7.3488e-05 | 0 | 0 |  | 1 | TRUE | wye
6 | LV_499-1_0_3_load_22 | 6 | 0.0011968 | 0.00029995 | 0 | 0 |  | 1 | TRUE | wye
7 | LV_499-1_0_3_load_25 | 7 | 0.0010913 | 0.0002735 | 0 | 0 |  | 1 | TRUE | wye
8 | LV_499-1_0_3_load_20 | 8 | 0.0003389 | 8.4935e-05 | 0 | 0 |  | 1 | TRUE | wye
9 | LV_499-1_0_3_load_5 | 9 | 0.0090295 | 0.002263 | 0 | 0 |  | 1 | TRUE | wye
10 | LV_499-1_0_3_load_6 | 10 | 0.0016146 | 0.00040464 | 0 | 0 |  | 1 | TRUE | wye
11 | LV_499-1_0_3_load_9 | 13 | 0.0011337 | 0.00028412 | 0 | 0 |  | 1 | TRUE | wye
12 | LV_499-1_0_3_load_71 | 15 | 0.0047782 | 0.0011975 | 0 | 0 |  | 1 | TRUE | wye
13 | LV_499-1_0_3_load_70 | 16 | 0.0012905 | 0.00032343 | 0 | 0 |  | 1 | TRUE | wye
14 | LV_499-1_0_3_load_40 | 18 | 0.0023809 | 0.0005967 | 0 | 0 |  | 1 | TRUE | wye
15 | LV_499-1_0_3_load_87 | 19 | 0.0032078 | 0.00080394 | 0 | 0 |  | 1 | TRUE | wye
16 | LV_499-1_0_3_load_75 | 20 | 0.0012723 | 0.00031886 | 0 | 0 |  | 1 | TRUE | wye
17 | LV_499-1_0_3_load_38 | 21 | 0.002024 | 0.00050726 | 0 | 0 |  | 1 | TRUE | wye
18 | LV_499-1_0_3_load_78 | 22 | 0.00071341 | 0.0001788 | 0 | 0 |  | 1 | TRUE | wye
19 | LV_499-1_0_3_load_43 | 23 | 0.0022851 | 0.00057269 | 0 | 0 |  | 1 | TRUE | wye
20 | LV_499-1_0_3_load_39 | 24 | 0.0031938 | 0.00080044 | 0 | 0 |  | 1 | TRUE | wye
21 | LV_499-1_0_3_load_85 | 25 | 0.0015872 | 0.0003978 | 0 | 0 |  | 1 | TRUE | wye
22 | LV_499-1_0_3_load_12 | 27 | 0.0024803 | 0.00062162 | 0 | 0 |  | 1 | TRUE | wye
23 | LV_499-1_0_3_load_13 | 28 | 0.0049323 | 0.0012362 | 0 | 0 |  | 1 | TRUE | wye
24 | LV_499-1_0_3_load_15 | 30 | 0.0019962 | 0.00050031 | 0 | 0 |  | 1 | TRUE | wye
25 | LV_499-1_0_3_load_16 | 31 | 0.0091869 | 0.0023025 | 0 | 0 |  | 1 | TRUE | wye
26 | LV_499-1_0_3_load_17 | 32 | 0.0061483 | 0.0015409 | 0 | 0 |  | 1 | TRUE | wye
27 | LV_499-1_0_3_load_18 | 33 | 0.0032977 | 0.00082648 | 0 | 0 |  | 1 | TRUE | wye
28 | LV_499-1_0_3_load_24 | 34 | 0.0015126 | 0.00037909 | 0 | 0 |  | 1 | TRUE | wye
29 | LV_499-1_0_3_load_55 | 35 | 0.0060231 | 0.0015095 | 0 | 0 |  | 1 | TRUE | wye
30 | LV_499-1_0_3_load_80 | 36 | 0.0027869 | 0.00069848 | 0 | 0 |  | 1 | TRUE | wye
31 | LV_499-1_0_3_load_79 | 37 | 0.0057907 | 0.0014513 | 0 | 0 |  | 1 | TRUE | wye
32 | LV_499-1_0_3_load_19 | 38 | 0.00047534 | 0.00011913 | 0 | 0 |  | 1 | TRUE | wye
33 | LV_499-1_0_3_load_21 | 39 | 0.00074119 | 0.00018576 | 0 | 0 |  | 1 | TRUE | wye
34 | LV_499-1_0_3_load_23 | 40 | 0.00069364 | 0.00017384 | 0 | 0 |  | 1 | TRUE | wye
35 | LV_499-1_0_3_load_27 | 41 | 0.0031124 | 0.00078004 | 0 | 0 |  | 1 | TRUE | wye
36 | LV_499-1_0_3_load_30 | 44 | 0.0023065 | 0.00057806 | 0 | 0 |  | 1 | TRUE | wye
37 | LV_499-1_0_3_load_31 | 45 | 0.0013495 | 0.00033821 | 0 | 0 |  | 1 | TRUE | wye
38 | LV_499-1_0_3_load_32 | 46 | 0.0022563 | 0.00056549 | 0 | 0 |  | 1 | TRUE | wye
39 | LV_499-1_0_3_load_74 | 47 | 0.0011978 | 0.0003002 | 0 | 0 |  | 1 | TRUE | wye
40 | LV_499-1_0_3_load_77 | 48 | 0.0024517 | 0.00061446 | 0 | 0 |  | 1 | TRUE | wye
41 | LV_499-1_0_3_load_49 | 49 | 0.0018203 | 0.0004562 | 0 | 0 |  | 1 | TRUE | wye
42 | LV_499-1_0_3_load_37 | 50 | 0.0017163 | 0.00043014 | 0 | 0 |  | 1 | TRUE | wye
43 | LV_499-1_0_3_load_76 | 51 | 0.00056214 | 0.00014088 | 0 | 0 |  | 1 | TRUE | wye
44 | LV_499-1_0_3_load_50 | 52 | 0.0016617 | 0.00041646 | 0 | 0 |  | 1 | TRUE | wye
45 | LV_499-1_0_3_load_33 | 53 | 0.0012758 | 0.00031974 | 0 | 0 |  | 1 | TRUE | wye
46 | LV_499-1_0_3_load_34 | 54 | 0.0014188 | 0.00035558 | 0 | 0 |  | 1 | TRUE | wye
47 | LV_499-1_0_3_load_36 | 55 | 0.0022422 | 0.00056194 | 0 | 0 |  | 1 | TRUE | wye
48 | LV_499-1_0_3_load_62 | 56 | 0.002731 | 0.00068446 | 0 | 0 |  | 1 | TRUE | wye
49 | LV_499-1_0_3_load_63 | 57 | 0.0031587 | 0.00079165 | 0 | 0 |  | 1 | TRUE | wye
50 | LV_499-1_0_3_load_42 | 59 | 0.0011438 | 0.00028667 | 0 | 0 |  | 1 | TRUE | wye
51 | LV_499-1_0_3_load_67 | 60 | 0.0022042 | 0.00055243 | 0 | 0 |  | 1 | TRUE | wye
52 | LV_499-1_0_3_load_68 | 61 | 0.0021737 | 0.00054478 | 0 | 0 |  | 1 | TRUE | wye
53 | LV_499-1_0_3_load_44 | 62 | 0.0043178 | 0.0010821 | 0 | 0 |  | 1 | TRUE | wye
54 | LV_499-1_0_3_load_45 | 63 | 0.0012826 | 0.00032146 | 0 | 0 |  | 1 | TRUE | wye
55 | LV_499-1_0_3_load_46 | 64 | 0.0011389 | 0.00028543 | 0 | 0 |  | 1 | TRUE | wye
56 | LV_499-1_0_3_load_48 | 66 | 0.00083662 | 0.00020968 | 0 | 0 |  | 1 | TRUE | wye
57 | LV_499-1_0_3_load_54 | 67 | 0.0054351 | 0.0013622 | 0 | 0 |  | 1 | TRUE | wye
58 | LV_499-1_0_3_load_56 | 68 | 0.0013705 | 0.00034348 | 0 | 0 |  | 1 | TRUE | wye
59 | LV_499-1_0_3_load_53 | 70 | 0.0014969 | 0.00037517 | 0 | 0 |  | 1 | TRUE | wye
60 | LV_499-1_0_3_load_88 | 71 | 0.004117 | 0.0010318 | 0 | 0 |  | 1 | TRUE | wye
61 | LV_499-1_0_3_load_58 | 73 | 0.00337 | 0.00084461 | 0 | 0 |  | 1 | TRUE | wye
62 | LV_499-1_0_3_load_51 | 74 | 0.0010342 | 0.00025919 | 0 | 0 |  | 1 | TRUE | wye
63 | LV_499-1_0_3_load_52 | 75 | 0.00081324 | 0.00020382 | 0 | 0 |  | 1 | TRUE | wye
64 | LV_499-1_0_3_load_81 | 76 | 0.0023497 | 0.0005889 | 0 | 0 |  | 1 | TRUE | wye
65 | LV_499-1_0_3_load_57 | 77 | 0.00098748 | 0.00024749 | 0 | 0 |  | 1 | TRUE | wye
66 | LV_499-1_0_3_load_59 | 78 | 0.0038013 | 0.0009527 | 0 | 0 |  | 1 | TRUE | wye
67 | LV_499-1_0_3_load_61 | 79 | 0.0021239 | 0.0005323 | 0 | 0 |  | 1 | TRUE | wye
68 | LV_499-1_0_3_load_72 | 80 | 0.001199 | 0.00030049 | 0 | 0 |  | 1 | TRUE | wye
69 | LV_499-1_0_3_load_64 | 81 | 0.01478 | 0.0037041 | 0 | 0 |  | 1 | TRUE | wye
70 | LV_499-1_0_3_load_65 | 82 | 0.0019147 | 0.00047988 | 0 | 0 |  | 1 | TRUE | wye
71 | LV_499-1_0_3_load_66 | 83 | 0.0029641 | 0.00074286 | 0 | 0 |  | 1 | TRUE | wye
72 | LV_499-1_0_3_load_86 | 84 | 0.012895 | 0.0032317 | 0 | 0 |  | 1 | TRUE | wye
73 | LV_499-1_0_3_load_84 | 85 | 0.002457 | 0.00061579 | 0 | 0 |  | 1 | TRUE | wye
74 | LV_499-1_0_3_load_69 | 86 | 0.0006454 | 0.00016175 | 0 | 0 |  | 1 | TRUE | wye
75 | LV_499-1_0_3_load_82 | 87 | 0.0032958 | 0.000826 | 0 | 0 |  | 1 | TRUE | wye
76 | LV_499-1_0_3_load_83 | 88 | 0.0028765 | 0.00072093 | 0 | 0 |  | 1 | TRUE | wye
77 | LV_499-1_0_3_load_90 | 89 | 0.00071197 | 0.00017844 | 0 | 0 |  | 1 | TRUE | wye
78 | LV_499-1_0_3_load_89 | 90 | 0.0013163 | 0.00032991 | 0 | 0 |  | 1 | TRUE | wye
79 | LV_499-1_0_3_load_91 | 91 | 0.00064053 | 0.00016053 | 0 | 0 |  | 1 | TRUE | wye
80 | LV_499-1_0_3_load_92 | 92 | 0.0023431 | 0.00058724 | 0 | 0 |  | 1 | TRUE | wye
81 | LV_499-1_0_3_load_93 | 93 | 0.0012149 | 0.00030449 | 0 | 0 |  | 1 | TRUE | wye

## ext_grid
| name | bus | vm_pu | va_degree | slack_weight | in_service
0 |  | 12 | 1 | 0 | 1 | TRUE

## line
| name | std_type | from_bus | to_bus | length_km | r_ohm_per_km | x_ohm_per_km | c_nf_per_km | g_us_per_km | max_i_ka | df | parallel | type | in_service
0 | LV_499-1_0_3_line_0 | NAYY 4x150 SE | 0 | 1 | 0.011296 | 0.208 | 0.08 | 261 | 0 | 0.27 | 1 | 1 | cs | TRUE
1 | LV_499-1_0_3_line_1 | NAYY 4x150 SE | 0 | 2 | 0.0014702 | 0.208 | 0.08 | 261 | 0 | 0.27 | 1 | 1 | cs | TRUE
2 | LV_499-1_0_3_line_2 | NAYY 4x150 SE | 1 | 3 | 0.0026664 | 0.208 | 0.08 | 261 | 0 | 0.27 | 1 | 1 | cs | TRUE
3 | LV_499-1_0_3_line_3 | NAYY 4x150 SE | 2 | 4 | 0.00065639 | 0.208 | 0.08 | 261 | 0 | 0.27 | 1 | 1 | cs | TRUE
4 | LV_499-1_0_3_line_4 | NAYY 4x150 SE | 3 | 5 | 0.011761 | 0.208 | 0.08 | 261 | 0 | 0.27 | 1 | 1 | cs | TRUE
5 | LV_499-1_0_3_line_5 | NAYY 4x150 SE | 4 | 6 | 0.00397 | 0.208 | 0.08 | 261 | 0 | 0.27 | 1 | 1 | cs | TRUE
6 | LV_499-1_0_3_line_6 | NAYY 4x150 SE | 5 | 7 | 0.0065428 | 0.208 | 0.08 | 261 | 0 | 0.27 | 1 | 1 | cs | TRUE
7 | LV_499-1_0_3_line_7 | NAYY 4x150 SE | 6 | 8 | 0.01319 | 0.208 | 0.08 | 261 | 0 | 0.27 | 1 | 1 | cs | TRUE
8 | LV_499-1_0_3_line_8 | NAYY 4x150 SE | 7 | 34 | 0.0023712 | 0.208 | 0.08 | 261 | 0 | 0.27 | 1 | 1 | cs | TRUE
9 | LV_499-1_0_3_line_9 | NAYY 4x150 SE | 8 | 38 | 9.7624e-05 | 0.208 | 0.08 | 261 | 0 | 0.27 | 1 | 1 | cs | TRUE
10 | LV_499-1_0_3_line_10 | NAYY 4x150 SE | 9 | 10 | 0.0065082 | 0.208 | 0.08 | 261 | 0 | 0.27 | 1 | 1 | cs | TRUE
11 | LV_499-1_0_3_line_11 | NAYY 4x150 SE | 9 | 11 | 0.020371 | 0.208 | 0.08 | 261 | 0 | 0.27 | 1 | 1 | cs | TRUE
12 | LV_499-1_0_3_line_12 | NAYY 4x150 SE | 10 | 12 | 0.027704 | 0.208 | 0.08 | 261 | 0 | 0.27 | 1 | 1 | cs | TRUE
13 | LV_499-1_0_3_line_13 | NAYY 4x150 SE | 11 | 13 | 0.030835 | 0.208 | 0.08 | 261 | 0 | 0.27 | 1 | 1 | cs | TRUE
14 | LV_499-1_0_3_line_14 | NAYY 4x150 SE | 11 | 14 | 0.032952 | 0.208 | 0.08 | 261 | 0 | 0.27 | 1 | 1 | cs | TRUE
15 | LV_499-1_0_3_line_15 | NAYY 4x150 SE | 12 | 15 | 0.024761 | 0.208 | 0.08 | 261 | 0 | 0.27 | 1 | 1 | cs | TRUE
16 | LV_499-1_0_3_line_16 | NAYY 4x150 SE | 12 | 16 | 0.0086265 | 0.208 | 0.08 | 261 | 0 | 0.27 | 1 | 1 | cs | TRUE
17 | LV_499-1_0_3_line_17 | NAYY 4x150 SE | 14 | 20 | 0.012775 | 0.208 | 0.08 | 261 | 0 | 0.27 | 1 | 1 | cs | TRUE
18 | LV_499-1_0_3_line_18 | NAYY 4x150 SE | 14 | 21 | 0.021409 | 0.208 | 0.08 | 261 | 0 | 0.27 | 1 | 1 | cs | TRUE
19 | LV_499-1_0_3_line_19 | NAYY 4x150 SE | 15 | 22 | 0.025731 | 0.208 | 0.08 | 261 | 0 | 0.27 | 1 | 1 | cs | TRUE
20 | LV_499-1_0_3_line_20 | NAYY 4x150 SE | 16 | 23 | 0.020498 | 0.208 | 0.08 | 261 | 0 | 0.27 | 1 | 1 | cs | TRUE
21 | LV_499-1_0_3_line_21 | NAYY 4x150 SE | 17 | 18 | 0.00087105 | 0.208 | 0.08 | 261 | 0 | 0.27 | 1 | 1 | cs | TRUE
22 | LV_499-1_0_3_line_22 | NAYY 4x150 SE | 17 | 19 | 0.020676 | 0.208 | 0.08 | 261 | 0 | 0.27 | 1 | 1 | cs | TRUE
23 | LV_499-1_0_3_line_23 | NAYY 4x150 SE | 18 | 24 | 0.025436 | 0.208 | 0.08 | 261 | 0 | 0.27 | 1 | 1 | cs | TRUE
24 | LV_499-1_0_3_line_24 | NAYY 4x150 SE | 19 | 25 | 0.013728 | 0.208 | 0.08 | 261 | 0 | 0.27 | 1 | 1 | cs | TRUE
25 | LV_499-1_0_3_line_25 | NAYY 4x150 SE | 21 | 26 | 0.0026101 | 0.208 | 0.08 | 261 | 0 | 0.27 | 1 | 1 | cs | TRUE
26 | LV_499-1_0_3_line_26 | NAYY 4x150 SE | 22 | 37 | 0.015025 | 0.208 | 0.08 | 261 | 0 | 0.27 | 1 | 1 | cs | TRUE
27 | LV_499-1_0_3_line_27 | NAYY 4x150 SE | 23 | 58 | 0.011581 | 0.208 | 0.08 | 261 | 0 | 0.27 | 1 | 1 | cs | TRUE
28 | LV_499-1_0_3_line_28 | NAYY 4x150 SE | 24 | 58 | 0.023367 | 0.208 | 0.08 | 261 | 0 | 0.27 | 1 | 1 | cs | TRUE
29 | LV_499-1_0_3_line_29 | NAYY 4x150 SE | 25 | 85 | 0.0081821 | 0.208 | 0.08 | 261 | 0 | 0.27 | 1 | 1 | cs | TRUE
30 | LV_499-1_0_3_line_30 | NAYY 4x150 SE | 26 | 50 | 0.012768 | 0.208 | 0.08 | 261 | 0 | 0.27 | 1 | 1 | cs | TRUE
31 | LV_499-1_0_3_line_31 | NAYY 4x150 SE | 26 | 53 | 0.032434 | 0.208 | 0.08 | 261 | 0 | 0.27 | 1 | 1 | cs | TRUE
32 | LV_499-1_0_3_line_32 | NAYY 4x150 SE | 27 | 28 | 0.015532 | 0.208 | 0.08 | 261 | 0 | 0.27 | 1 | 1 | cs | TRUE
33 | LV_499-1_0_3_line_33 | NAYY 4x150 SE | 27 | 29 | 0.030715 | 0.208 | 0.08 | 261 | 0 | 0.27 | 1 | 1 | cs | TRUE
34 | LV_499-1_0_3_line_34 | NAYY 4x150 SE | 28 | 30 | 0.020508 | 0.208 | 0.08 | 261 | 0 | 0.27 | 1 | 1 | cs | TRUE
35 | LV_499-1_0_3_line_35 | NAYY 4x150 SE | 29 | 31 | 0.009772 | 0.208 | 0.08 | 261 | 0 | 0.27 | 1 | 1 | cs | TRUE
36 | LV_499-1_0_3_line_36 | NAYY 4x150 SE | 29 | 32 | 0.036145 | 0.208 | 0.08 | 261 | 0 | 0.27 | 1 | 1 | cs | TRUE
37 | LV_499-1_0_3_line_37 | NAYY 4x150 SE | 30 | 33 | 0.022187 | 0.208 | 0.08 | 261 | 0 | 0.27 | 1 | 1 | cs | TRUE
38 | LV_499-1_0_3_line_38 | NAYY 4x150 SE | 31 | 34 | 0.023933 | 0.208 | 0.08 | 261 | 0 | 0.27 | 1 | 1 | cs | TRUE
39 | LV_499-1_0_3_line_39 | NAYY 4x150 SE | 32 | 35 | 0.0016515 | 0.208 | 0.08 | 261 | 0 | 0.27 | 1 | 1 | cs | TRUE
40 | LV_499-1_0_3_line_40 | NAYY 4x150 SE | 33 | 36 | 0.004506 | 0.208 | 0.08 | 261 | 0 | 0.27 | 1 | 1 | cs | TRUE
41 | LV_499-1_0_3_line_41 | NAYY 4x150 SE | 36 | 37 | 0.014401 | 0.208 | 0.08 | 261 | 0 | 0.27 | 1 | 1 | cs | TRUE
42 | LV_499-1_0_3_line_42 | NAYY 4x150 SE | 37 | 76 | 0.0091935 | 0.208 | 0.08 | 261 | 0 | 0.27 | 1 | 1 | cs | TRUE
43 | LV_499-1_0_3_line_43 | NAYY 4x150 SE | 38 | 39 | 0.0089188 | 0.208 | 0.08 | 261 | 0 | 0.27 | 1 | 1 | cs | TRUE
44 | LV_499-1_0_3_line_44 | NAYY 4x150 SE | 39 | 40 | 0.0032759 | 0.208 | 0.08 | 261 | 0 | 0.27 | 1 | 1 | cs | TRUE
45 | LV_499-1_0_3_line_45 | NAYY 4x150 SE | 41 | 42 | 0.033005 | 0.208 | 0.08 | 261 | 0 | 0.27 | 1 | 1 | cs | TRUE
46 | LV_499-1_0_3_line_46 | NAYY 4x150 SE | 41 | 43 | 0.011773 | 0.208 | 0.08 | 261 | 0 | 0.27 | 1 | 1 | cs | TRUE
47 | LV_499-1_0_3_line_47 | NAYY 4x150 SE | 42 | 44 | 0.046247 | 0.208 | 0.08 | 261 | 0 | 0.27 | 1 | 1 | cs | TRUE
48 | LV_499-1_0_3_line_48 | NAYY 4x150 SE | 42 | 45 | 0.028536 | 0.208 | 0.08 | 261 | 0 | 0.27 | 1 | 1 | cs | TRUE
49 | LV_499-1_0_3_line_49 | NAYY 4x150 SE | 43 | 46 | 0.0067901 | 0.208 | 0.08 | 261 | 0 | 0.27 | 1 | 1 | cs | TRUE
50 | LV_499-1_0_3_line_50 | NAYY 4x150 SE | 44 | 47 | 0.0018633 | 0.208 | 0.08 | 261 | 0 | 0.27 | 1 | 1 | cs | TRUE
51 | LV_499-1_0_3_line_51 | NAYY 4x150 SE | 45 | 48 | 0.040258 | 0.208 | 0.08 | 261 | 0 | 0.27 | 1 | 1 | cs | TRUE
52 | LV_499-1_0_3_line_52 | NAYY 4x150 SE | 46 | 49 | 0.020397 | 0.208 | 0.08 | 261 | 0 | 0.27 | 1 | 1 | cs | TRUE
53 | LV_499-1_0_3_line_53 | NAYY 4x150 SE | 47 | 50 | 0.0028158 | 0.208 | 0.08 | 261 | 0 | 0.27 | 1 | 1 | cs | TRUE
54 | LV_499-1_0_3_line_54 | NAYY 4x150 SE | 48 | 51 | 0.025715 | 0.208 | 0.08 | 261 | 0 | 0.27 | 1 | 1 | cs | TRUE
55 | LV_499-1_0_3_line_55 | NAYY 4x150 SE | 49 | 52 | 0.0079294 | 0.208 | 0.08 | 261 | 0 | 0.27 | 1 | 1 | cs | TRUE
56 | LV_499-1_0_3_line_56 | NAYY 4x150 SE | 53 | 54 | 0.0012963 | 0.208 | 0.08 | 261 | 0 | 0.27 | 1 | 1 | cs | TRUE
57 | LV_499-1_0_3_line_57 | NAYY 4x150 SE | 54 | 55 | 0.025141 | 0.208 | 0.08 | 261 | 0 | 0.27 | 1 | 1 | cs | TRUE
58 | LV_499-1_0_3_line_58 | NAYY 4x150 SE | 55 | 56 | 0.013103 | 0.208 | 0.08 | 261 | 0 | 0.27 | 1 | 1 | cs | TRUE
59 | LV_499-1_0_3_line_59 | NAYY 4x150 SE | 56 | 57 | 0.010249 | 0.208 | 0.08 | 261 | 0 | 0.27 | 1 | 1 | cs | TRUE
60 | LV_499-1_0_3_line_60 | NAYY 4x150 SE | 58 | 59 | 0.0067571 | 0.208 | 0.08 | 261 | 0 | 0.27 | 1 | 1 | cs | TRUE
61 | LV_499-1_0_3_line_61 | NAYY 4x150 SE | 59 | 60 | 0.0069684 | 0.208 | 0.08 | 261 | 0 | 0.27 | 1 | 1 | cs | TRUE
62 | LV_499-1_0_3_line_62 | NAYY 4x150 SE | 60 | 61 | 0.012899 | 0.208 | 0.08 | 261 | 0 | 0.27 | 1 | 1 | cs | TRUE
63 | LV_499-1_0_3_line_63 | NAYY 4x150 SE | 61 | 86 | 0.0054856 | 0.208 | 0.08 | 261 | 0 | 0.27 | 1 | 1 | cs | TRUE
64 | LV_499-1_0_3_line_64 | NAYY 4x150 SE | 62 | 63 | 0.00048115 | 0.208 | 0.08 | 261 | 0 | 0.27 | 1 | 1 | cs | TRUE
65 | LV_499-1_0_3_line_65 | NAYY 4x150 SE | 62 | 64 | 0.029192 | 0.208 | 0.08 | 261 | 0 | 0.27 | 1 | 1 | cs | TRUE
66 | LV_499-1_0_3_line_66 | NAYY 4x150 SE | 63 | 65 | 0.017948 | 0.208 | 0.08 | 261 | 0 | 0.27 | 1 | 1 | cs | TRUE
67 | LV_499-1_0_3_line_67 | NAYY 4x150 SE | 64 | 66 | 0.035637 | 0.208 | 0.08 | 261 | 0 | 0.27 | 1 | 1 | cs | TRUE
68 | LV_499-1_0_3_line_68 | NAYY 4x150 SE | 65 | 67 | 0.031094 | 0.208 | 0.08 | 261 | 0 | 0.27 | 1 | 1 | cs | TRUE
69 | LV_499-1_0_3_line_69 | NAYY 4x150 SE | 65 | 68 | 0.016112 | 0.208 | 0.08 | 261 | 0 | 0.27 | 1 | 1 | cs | TRUE
70 | LV_499-1_0_3_line_70 | NAYY 4x150 SE | 66 | 69 | 0.013167 | 0.208 | 0.08 | 261 | 0 | 0.27 | 1 | 1 | cs | TRUE
71 | LV_499-1_0_3_line_71 | NAYY 4x150 SE | 67 | 70 | 0.017102 | 0.208 | 0.08 | 261 | 0 | 0.27 | 1 | 1 | cs | TRUE
72 | LV_499-1_0_3_line_72 | NAYY 4x150 SE | 68 | 71 | 0.0067444 | 0.208 | 0.08 | 261 | 0 | 0.27 | 1 | 1 | cs | TRUE
73 | LV_499-1_0_3_line_73 | NAYY 4x150 SE | 69 | 72 | 0.047556 | 0.208 | 0.08 | 261 | 0 | 0.27 | 1 | 1 | cs | TRUE
74 | LV_499-1_0_3_line_74 | NAYY 4x150 SE | 69 | 73 | 0.044202 | 0.208 | 0.08 | 261 | 0 | 0.27 | 1 | 1 | cs | TRUE
75 | LV_499-1_0_3_line_75 | NAYY 4x150 SE | 70 | 75 | 0.0074084 | 0.208 | 0.08 | 261 | 0 | 0.27 | 1 | 1 | cs | TRUE
76 | LV_499-1_0_3_line_76 | NAYY 4x150 SE | 71 | 76 | 0.016666 | 0.208 | 0.08 | 261 | 0 | 0.27 | 1 | 1 | cs | TRUE
77 | LV_499-1_0_3_line_77 | NAYY 4x150 SE | 72 | 80 | 0.05092 | 0.208 | 0.08 | 261 | 0 | 0.27 | 1 | 1 | cs | TRUE
78 | LV_499-1_0_3_line_78 | NAYY 4x150 SE | 73 | 77 | 0.0018743 | 0.208 | 0.08 | 261 | 0 | 0.27 | 1 | 1 | cs | TRUE
79 | LV_499-1_0_3_line_79 | NAYY 4x150 SE | 74 | 75 | 0.0046387 | 0.208 | 0.08 | 261 | 0 | 0.27 | 1 | 1 | cs | TRUE
80 | LV_499-1_0_3_line_80 | NAYY 4x150 SE | 77 | 78 | 0.026458 | 0.208 | 0.08 | 261 | 0 | 0.27 | 1 | 1 | cs | TRUE
81 | LV_499-1_0_3_line_81 | NAYY 4x150 SE | 78 | 79 | 0.016084 | 0.208 | 0.08 | 261 | 0 | 0.27 | 1 | 1 | cs | TRUE
82 | LV_499-1_0_3_line_82 | NAYY 4x150 SE | 81 | 82 | 0.040272 | 0.208 | 0.08 | 261 | 0 | 0.27 | 1 | 1 | cs | TRUE
83 | LV_499-1_0_3_line_83 | NAYY 4x150 SE | 82 | 83 | 0.022561 | 0.208 | 0.08 | 261 | 0 | 0.27 | 1 | 1 | cs | TRUE
84 | LV_499-1_0_3_line_84 | NAYY 4x150 SE | 83 | 84 | 0.013808 | 0.208 | 0.08 | 261 | 0 | 0.27 | 1 | 1 | cs | TRUE
85 | LV_499-1_0_3_line_85 | NAYY 4x150 SE | 84 | 85 | 0.013753 | 0.208 | 0.08 | 261 | 0 | 0.27 | 1 | 1 | cs | TRUE
86 | LV_499-1_0_3_line_86 | NAYY 4x150 SE | 86 | 87 | 0.0044057 | 0.208 | 0.08 | 261 | 0 | 0.27 | 1 | 1 | cs | TRUE
87 | LV_499-1_0_3_line_87 | NAYY 4x150 SE | 87 | 88 | 0.0038228 | 0.208 | 0.08 | 261 | 0 | 0.27 | 1 | 1 | cs | TRUE
88 | LV_499-1_0_3_line_88 | NAYY 4x150 SE | 88 | 89 | 0.029698 | 0.208 | 0.08 | 261 | 0 | 0.27 | 1 | 1 | cs | TRUE
89 | LV_499-1_0_3_line_89 | NAYY 4x150 SE | 89 | 90 | 0.0017676 | 0.208 | 0.08 | 261 | 0 | 0.27 | 1 | 1 | cs | TRUE
90 | LV_499-1_0_3_line_90 | NAYY 4x150 SE | 90 | 91 | 0.013519 | 0.208 | 0.08 | 261 | 0 | 0.27 | 1 | 1 | cs | TRUE
91 | LV_499-1_0_3_line_91 | NAYY 4x150 SE | 91 | 92 | 0.00069243 | 0.208 | 0.08 | 261 | 0 | 0.27 | 1 | 1 | cs | TRUE
92 | LV_499-1_0_3_line_92 | NAYY 4x150 SE | 92 | 93 | 0.035495 | 0.208 | 0.08 | 261 | 0 | 0.27 | 1 | 1 | cs | TRUE

## trafo
| name | std_type | hv_bus | lv_bus | sn_mva | vn_hv_kv | vn_lv_kv | vk_percent | vkr_percent | pfe_kw | i0_percent | shift_degree | tap_side | tap_neutral | tap_min | tap_max | tap_step_percent | tap_step_degree | tap_pos | tap_phase_shifter | parallel | df | in_service
0 | LV_499-1_0_3_trafo_8 | 0.25 MVA 20/0.4 kV | 94 | 12 | 0.25 | 20 | 0.4 | 6 | 1.44 | 0.8 | 0.32 | 150 | hv | 0 | -2 | 2 | 2.5 | 0 | 0 | FALSE | 1 | 1 | TRUE

## line_geodata
| x0 | y0 | x1 | y1 | x2 | y2 | x3 | y3 | x4 | y4 | x5 | y5
0 | 2580957.8822 | 1208952.8655 | 2580967.6498 | 1208958.5399
1 | 2580957.8822 | 1208952.8655 | 2580956.611 | 1208952.127
2 | 2580969.9554 | 1208959.8793 | 2580967.6498 | 1208958.5399
3 | 2580956.0434 | 1208951.7973 | 2580956.611 | 1208952.127
4 | 2580980.1245 | 1208965.787 | 2580969.9554 | 1208959.8793
5 | 2580956.0434 | 1208951.7973 | 2580952.6107 | 1208949.803
6 | 2580980.1245 | 1208965.787 | 2580985.7819 | 1208969.0736
7 | 2580944.1983 | 1208939.6442 | 2580952.6107 | 1208949.803 | 2580952.6107 | 1208949.803
8 | 2580985.7819 | 1208969.0736 | 2580987.8323 | 1208970.2647
9 | 2580944.136 | 1208939.569 | 2580944.1983 | 1208939.6442
10 | 2581006.9119 | 1209156.4523 | 2581011.9993 | 1209152.3933
11 | 2580990.0749 | 1209165.0696 | 2580992.1312 | 1209166.3415 | 2580996.709 | 1209164.5925 | 2581006.9119 | 1209156.4523
12 | 2581020.7536 | 1209127.3838 | 2581018.6022 | 1209136.7959 | 2581018.4763 | 1209144.9564 | 2581013.0778 | 1209151.5329 | 2581011.9993 | 1209152.3933
13 | 2580983.9902 | 1209140.1418 | 2580979.3151 | 1209144.7371 | 2580978.8202 | 1209149.2079 | 2580982.003 | 1209155.7013 | 2580987.2264 | 1209163.2999 | 2580990.0749 | 1209165.0696
14 | 2580967.5043 | 1209168.7995 | 2580979.0748 | 1209178.8458 | 2580990.0749 | 1209165.0696
15 | 2581020.7536 | 1209127.3838 | 2581019.7964 | 1209125.1856 | 2581019.0119 | 1209108.0341 | 2581020.8637 | 1209103.1817
16 | 2581020.7536 | 1209127.3838 | 2581024.192 | 1209135.2954
17 | 2580958.8542 | 1209178.2213 | 2580967.5043 | 1209168.7995
18 | 2580967.5043 | 1209168.7995 | 2580951.3416 | 1209154.7604
19 | 2581033.1684 | 1209081.2248 | 2581027.0021 | 1209087.0969 | 2581020.8637 | 1209103.1817
20 | 2581024.192 | 1209135.2954 | 2581026.0754 | 1209139.6292 | 2581032.6473 | 1209153.9675
21 | 2581000.5194 | 1209196.3331 | 2580999.868 | 1209196.9115
22 | 2580999.868 | 1209196.9115 | 2580984.4644 | 1209210.7033
23 | 2581000.5194 | 1209196.3331 | 2581016.8308 | 1209181.8489 | 2581019.6795 | 1209179.6123
24 | 2580974.2369 | 1209219.8606 | 2580984.4644 | 1209210.7033
25 | 2580949.371 | 1209153.0488 | 2580951.3416 | 1209154.7604
26 | 2581044.7854 | 1209071.7983 | 2581039.4301 | 1209075.2618 | 2581033.1684 | 1209081.2248
27 | 2581037.4728 | 1209164.4955 | 2581032.6473 | 1209153.9675
28 | 2581037.4728 | 1209164.4955 | 2581033.957 | 1209167.9531 | 2581026.5129 | 1209174.247 | 2581019.6795 | 1209179.6123
29 | 2580968.3793 | 1209225.5627 | 2580971.1202 | 1209222.6512 | 2580974.2369 | 1209219.8606
30 | 2580949.371 | 1209153.0488 | 2580939.6115 | 1209144.8169
31 | 2580949.371 | 1209153.0488 | 2580926.7068 | 1209176.2498
32 | 2581002.5785 | 1209013.9884 | 2580999.6844 | 1209025.5389 | 2581001.5624 | 1209028.6384
33 | 2581016.9761 | 1208987.1956 | 2581004.3903 | 1209006.7578 | 2581002.5785 | 1209013.9884
34 | 2581001.5624 | 1209028.6384 | 2581007.7921 | 1209038.9204 | 2581013.6813 | 1209045.03
35 | 2581016.9761 | 1208987.1956 | 2581008.5264 | 1208982.2868
36 | 2581016.9761 | 1208987.1956 | 2581044.9262 | 1209010.1144
37 | 2581030.089 | 1209059.903 | 2581020.6655 | 1209052.2756 | 2581013.6813 | 1209045.03
38 | 2580987.8323 | 1208970.2647 | 2581008.5264 | 1208982.2868
39 | 2581044.9262 | 1209010.1144 | 2581046.2032 | 1209011.1616
40 | 2581033.5915 | 1209062.738 | 2581030.089 | 1209059.903
41 | 2581044.7854 | 1209071.7983 | 2581033.5915 | 1209062.738
42 | 2581044.7854 | 1209071.7983 | 2581051.796 | 1209065.8509
43 | 2580944.136 | 1208939.569 | 2580938.4476 | 1208932.6997
44 | 2580936.3583 | 1208930.1766 | 2580938.4476 | 1208932.6997
45 | 2580900.6837 | 1209111.9823 | 2580882.1317 | 1209139.2802
46 | 2580875.5143 | 1209149.0172 | 2580882.1317 | 1209139.2802
47 | 2580900.6837 | 1209111.9823 | 2580936.0348 | 1209141.8
48 | 2580900.6837 | 1209111.9823 | 2580915.3061 | 1209087.4776
49 | 2580875.5143 | 1209149.0172 | 2580871.551 | 1209154.5307
50 | 2580937.4591 | 1209143.0014 | 2580936.0348 | 1209141.8
51 | 2580915.3061 | 1209087.4776 | 2580931.976 | 1209059.5414 | 2580925.5151 | 1209055.3043
52 | 2580871.551 | 1209154.5307 | 2580867.1678 | 1209160.6284 | 2580859.7339 | 1209171.155
53 | 2580937.4591 | 1209143.0014 | 2580939.6115 | 1209144.8169
54 | 2580904.0118 | 1209041.2022 | 2580925.5151 | 1209055.3043
55 | 2580855.1599 | 1209177.6321 | 2580859.7339 | 1209171.155
56 | 2580925.8009 | 1209177.1771 | 2580926.7068 | 1209176.2498
57 | 2580908.2325 | 1209195.1615 | 2580925.8009 | 1209177.1771
58 | 2580899.0762 | 1209204.5347 | 2580908.2325 | 1209195.1615
59 | 2580891.9143 | 1209211.8661 | 2580899.0762 | 1209204.5347
60 | 2581037.4728 | 1209164.4955 | 2581041.6893 | 1209169.7757
61 | 2581046.1641 | 1209175.1155 | 2581043.5475 | 1209172.1026 | 2581041.6893 | 1209169.7757
62 | 2581046.1641 | 1209175.1155 | 2581052.6946 | 1209182.6348 | 2581054.7222 | 1209184.7631
63 | 2581058.506 | 1209188.7348 | 2581054.7222 | 1209184.7631
64 | 2581093.2676 | 1209026.564 | 2581093.5588 | 1209026.181
65 | 2581093.5588 | 1209026.181 | 2581111.2296 | 1209002.9444
66 | 2581082.4035 | 1209040.8501 | 2581093.2676 | 1209026.564
67 | 2581111.2296 | 1209002.9444 | 2581127.6085 | 1208981.4065 | 2581131.5455 | 1208973.7847
68 | 2581082.4035 | 1209040.8501 | 2581106.0936 | 1209060.9902
69 | 2581082.4035 | 1209040.8501 | 2581069.8747 | 1209050.9803
70 | 2581137.5884 | 1208962.0863 | 2581131.5455 | 1208973.7847
71 | 2581119.1231 | 1209072.0672 | 2581106.0936 | 1209060.9902
72 | 2581069.8747 | 1209050.9803 | 2581064.6302 | 1209055.2208
73 | 2581162.6659 | 1208921.6842 | 2581141.2196 | 1208956.6161 | 2581137.5884 | 1208962.0863
74 | 2581137.5884 | 1208962.0863 | 2581101.3841 | 1208940.7339 | 2581099.6097 | 1208939.485
75 | 2581119.1231 | 1209072.0672 | 2581124.7675 | 1209076.8657
76 | 2581051.796 | 1209065.8509 | 2581058.15 | 1209060.4605 | 2581064.6302 | 1209055.2208
77 | 2581162.6659 | 1208921.6842 | 2581121.0005 | 1208892.4129
78 | 2581098.0771 | 1208938.4062 | 2581099.6097 | 1208939.485
79 | 2581128.3016 | 1209079.8702 | 2581124.7675 | 1209076.8657
80 | 2581098.0771 | 1208938.4062 | 2581076.441 | 1208923.1773
81 | 2581063.2885 | 1208913.9197 | 2581076.441 | 1208923.1773
82 | 2580908.463 | 1209293.121 | 2580924.7532 | 1209271.9052 | 2580934.0232 | 1209262.058
83 | 2580934.0232 | 1209262.058 | 2580949.4878 | 1209245.6305
84 | 2580949.4878 | 1209245.6305 | 2580958.9525 | 1209235.5765
85 | 2580968.3793 | 1209225.5627 | 2580958.9525 | 1209235.5765
86 | 2581058.506 | 1209188.7348 | 2581061.1524 | 1209191.5128 | 2581061.54 | 1209191.9293
87 | 2581061.54 | 1209191.9293 | 2581064.1441 | 1209194.728
88 | 2581086.9612 | 1209213.4559 | 2581083.7823 | 1209211.185 | 2581072.2499 | 1209203.4396 | 2581064.1441 | 1209194.728
89 | 2581088.3995 | 1209214.4833 | 2581086.9612 | 1209213.4559
90 | 2581088.3995 | 1209214.4833 | 2581099.3998 | 1209222.3415
91 | 2581099.9831 | 1209222.7146 | 2581099.3998 | 1209222.3415 | 2581099.3998 | 1209222.3415
92 | 2581099.9831 | 1209222.7146 | 2581118.5246 | 1209234.5764 | 2581129.7672 | 1209242.0216

## bus_geodata
| x | y | coords
0 | 2580957.8822 | 1208952.8655
1 | 2580967.6498 | 1208958.5399
2 | 2580956.611 | 1208952.127
3 | 2580969.9554 | 1208959.8793
4 | 2580956.0434 | 1208951.7973
5 | 2580980.1245 | 1208965.787
6 | 2580952.6107 | 1208949.803
7 | 2580985.7819 | 1208969.0736
8 | 2580944.1983 | 1208939.6442
9 | 2581006.9119 | 1209156.4523
10 | 2581011.9993 | 1209152.3933
11 | 2580990.0749 | 1209165.0696
12 | 2581020.7536 | 1209127.3838
13 | 2580983.9902 | 1209140.1418
14 | 2580967.5043 | 1209168.7995
15 | 2581020.8637 | 1209103.1817
16 | 2581024.192 | 1209135.2954
17 | 2580999.868 | 1209196.9115
18 | 2581000.5194 | 1209196.3331
19 | 2580984.4644 | 1209210.7033
20 | 2580958.8542 | 1209178.2213
21 | 2580951.3416 | 1209154.7604
22 | 2581033.1684 | 1209081.2248
23 | 2581032.6473 | 1209153.9675
24 | 2581019.6795 | 1209179.6123
25 | 2580974.2369 | 1209219.8606
26 | 2580949.371 | 1209153.0488
27 | 2581002.5785 | 1209013.9884
28 | 2581001.5624 | 1209028.6384
29 | 2581016.9761 | 1208987.1956
30 | 2581013.6813 | 1209045.03
31 | 2581008.5264 | 1208982.2868
32 | 2581044.9262 | 1209010.1144
33 | 2581030.089 | 1209059.903
34 | 2580987.8323 | 1208970.2647
35 | 2581046.2032 | 1209011.1616
36 | 2581033.5915 | 1209062.738
37 | 2581044.7854 | 1209071.7983
38 | 2580944.136 | 1208939.569
39 | 2580938.4476 | 1208932.6997
40 | 2580936.3583 | 1208930.1766
41 | 2580882.1317 | 1209139.2802
42 | 2580900.6837 | 1209111.9823
43 | 2580875.5143 | 1209149.0172
44 | 2580936.0348 | 1209141.8
45 | 2580915.3061 | 1209087.4776
46 | 2580871.551 | 1209154.5307
47 | 2580937.4591 | 1209143.0014
48 | 2580925.5151 | 1209055.3043
49 | 2580859.7339 | 1209171.155
50 | 2580939.6115 | 1209144.8169
51 | 2580904.0118 | 1209041.2022
52 | 2580855.1599 | 1209177.6321
53 | 2580926.7068 | 1209176.2498
54 | 2580925.8009 | 1209177.1771
55 | 2580908.2325 | 1209195.1615
56 | 2580899.0762 | 1209204.5347
57 | 2580891.9143 | 1209211.8661
58 | 2581037.4728 | 1209164.4955
59 | 2581041.6893 | 1209169.7757
60 | 2581046.1641 | 1209175.1155
61 | 2581054.7222 | 1209184.7631
62 | 2581093.5588 | 1209026.181
63 | 2581093.2676 | 1209026.564
64 | 2581111.2296 | 1209002.9444
65 | 2581082.4035 | 1209040.8501
66 | 2581131.5455 | 1208973.7847
67 | 2581106.0936 | 1209060.9902
68 | 2581069.8747 | 1209050.9803
69 | 2581137.5884 | 1208962.0863
70 | 2581119.1231 | 1209072.0672
71 | 2581064.6302 | 1209055.2208
72 | 2581162.6659 | 1208921.6842
73 | 2581099.6097 | 1208939.485
74 | 2581128.3016 | 1209079.8702
75 | 2581124.7675 | 1209076.8657
76 | 2581051.796 | 1209065.8509
77 | 2581098.0771 | 1208938.4062
78 | 2581076.441 | 1208923.1773
79 | 2581063.2885 | 1208913.9197
80 | 2581121.0005 | 1208892.4129
81 | 2580908.4631 | 1209293.121
82 | 2580934.0232 | 1209262.058
83 | 2580949.4878 | 1209245.6305
84 | 2580958.9525 | 1209235.5765
85 | 2580968.3793 | 1209225.5627
86 | 2581058.506 | 1209188.7348
87 | 2581061.54 | 1209191.9293
88 | 2581064.1441 | 1209194.728
89 | 2581086.9612 | 1209213.4559
90 | 2581088.3995 | 1209214.4833
91 | 2581099.3998 | 1209222.3415
92 | 2581099.9831 | 1209222.7146
93 | 2581129.7672 | 1209242.0216
94 | 2581037.4728 | 1209164.4955

## line_std_types
| c_nf_per_km | r_ohm_per_km | x_ohm_per_km | max_i_ka | type | q_mm2 | alpha | voltage_rating
NAYY 4x50 SE | 210 | 0.642 | 0.083 | 0.142 | cs | 50 | 0.00403 | LV
NAYY 4x120 SE | 264 | 0.225 | 0.08 | 0.242 | cs | 120 | 0.00403 | LV
NAYY 4x150 SE | 261 | 0.208 | 0.08 | 0.27 | cs | 150 | 0.00403 | LV
NA2XS2Y 1x95 RM/25 12/20 kV | 216 | 0.313 | 0.132 | 0.252 | cs | 95 | 0.00403 | MV
NA2XS2Y 1x185 RM/25 12/20 kV | 273 | 0.161 | 0.117 | 0.362 | cs | 185 | 0.00403 | MV
NA2XS2Y 1x240 RM/25 12/20 kV | 304 | 0.122 | 0.112 | 0.421 | cs | 240 | 0.00403 | MV
NA2XS2Y 1x95 RM/25 6/10 kV | 315 | 0.313 | 0.123 | 0.249 | cs | 95 | 0.00403 | MV
NA2XS2Y 1x185 RM/25 6/10 kV | 406 | 0.161 | 0.11 | 0.358 | cs | 185 | 0.00403 | MV
NA2XS2Y 1x240 RM/25 6/10 kV | 456 | 0.122 | 0.105 | 0.416 | cs | 240 | 0.00403 | MV
NA2XS2Y 1x150 RM/25 12/20 kV | 250 | 0.206 | 0.116 | 0.319 | cs | 150 | 0.00403 | MV
NA2XS2Y 1x120 RM/25 12/20 kV | 230 | 0.253 | 0.119 | 0.283 | cs | 120 | 0.00403 | MV
NA2XS2Y 1x70 RM/25 12/20 kV | 190 | 0.443 | 0.132 | 0.22 | cs | 70 | 0.00403 | MV
NA2XS2Y 1x150 RM/25 6/10 kV | 360 | 0.206 | 0.11 | 0.315 | cs | 150 | 0.00403 | MV
NA2XS2Y 1x120 RM/25 6/10 kV | 340 | 0.253 | 0.113 | 0.28 | cs | 120 | 0.00403 | MV
NA2XS2Y 1x70 RM/25 6/10 kV | 280 | 0.443 | 0.123 | 0.217 | cs | 70 | 0.00403 | MV
N2XS(FL)2Y 1x120 RM/35 64/110 kV | 112 | 0.153 | 0.166 | 0.366 | cs | 120 | 0.00393 | HV
N2XS(FL)2Y 1x185 RM/35 64/110 kV | 125 | 0.099 | 0.156 | 0.457 | cs | 185 | 0.00393 | HV
N2XS(FL)2Y 1x240 RM/35 64/110 kV | 135 | 0.075 | 0.149 | 0.526 | cs | 240 | 0.00393 | HV
N2XS(FL)2Y 1x300 RM/35 64/110 kV | 144 | 0.06 | 0.144 | 0.588 | cs | 300 | 0.00393 | HV
15-AL1/3-ST1A 0.4 | 11 | 1.8769 | 0.35 | 0.105 | ol | 16 | 0.00403 | LV
24-AL1/4-ST1A 0.4 | 11.25 | 1.2012 | 0.335 | 0.14 | ol | 24 | 0.00403 | LV
48-AL1/8-ST1A 0.4 | 12.2 | 0.5939 | 0.3 | 0.21 | ol | 48 | 0.00403 | LV
94-AL1/15-ST1A 0.4 | 13.2 | 0.306 | 0.29 | 0.35 | ol | 94 | 0.00403 | LV
34-AL1/6-ST1A 10.0 | 9.7 | 0.8342 | 0.36 | 0.17 | ol | 34 | 0.00403 | MV
48-AL1/8-ST1A 10.0 | 10.1 | 0.5939 | 0.35 | 0.21 | ol | 48 | 0.00403 | MV
70-AL1/11-ST1A 10.0 | 10.4 | 0.4132 | 0.339 | 0.29 | ol | 70 | 0.00403 | MV
94-AL1/15-ST1A 10.0 | 10.75 | 0.306 | 0.33 | 0.35 | ol | 94 | 0.00403 | MV
122-AL1/20-ST1A 10.0 | 11.1 | 0.2376 | 0.323 | 0.41 | ol | 122 | 0.00403 | MV
149-AL1/24-ST1A 10.0 | 11.25 | 0.194 | 0.315 | 0.47 | ol | 149 | 0.00403 | MV
34-AL1/6-ST1A 20.0 | 9.15 | 0.8342 | 0.382 | 0.17 | ol | 34 | 0.00403 | MV
48-AL1/8-ST1A 20.0 | 9.5 | 0.5939 | 0.372 | 0.21 | ol | 48 | 0.00403 | MV
70-AL1/11-ST1A 20.0 | 9.7 | 0.4132 | 0.36 | 0.29 | ol | 70 | 0.00403 | MV
94-AL1/15-ST1A 20.0 | 10 | 0.306 | 0.35 | 0.35 | ol | 94 | 0.00403 | MV
122-AL1/20-ST1A 20.0 | 10.3 | 0.2376 | 0.344 | 0.41 | ol | 122 | 0.00403 | MV
149-AL1/24-ST1A 20.0 | 10.5 | 0.194 | 0.337 | 0.47 | ol | 149 | 0.00403 | MV
184-AL1/30-ST1A 20.0 | 10.75 | 0.1571 | 0.33 | 0.535 | ol | 184 | 0.00403 | MV
243-AL1/39-ST1A 20.0 | 11 | 0.1188 | 0.32 | 0.645 | ol | 243 | 0.00403 | MV
48-AL1/8-ST1A 110.0 | 8 | 0.5939 | 0.46 | 0.21 | ol | 48 | 0.00403 | HV
70-AL1/11-ST1A 110.0 | 8.4 | 0.4132 | 0.45 | 0.29 | ol | 70 | 0.00403 | HV
94-AL1/15-ST1A 110.0 | 8.65 | 0.306 | 0.44 | 0.35 | ol | 94 | 0.00403 | HV
122-AL1/20-ST1A 110.0 | 8.5 | 0.2376 | 0.43 | 0.41 | ol | 122 | 0.00403 | HV
149-AL1/24-ST1A 110.0 | 8.75 | 0.194 | 0.41 | 0.47 | ol | 149 | 0.00403 | HV
184-AL1/30-ST1A 110.0 | 8.8 | 0.1571 | 0.4 | 0.535 | ol | 184 | 0.00403 | HV
243-AL1/39-ST1A 110.0 | 9 | 0.1188 | 0.39 | 0.645 | ol | 243 | 0.00403 | HV
305-AL1/39-ST1A 110.0 | 9.2 | 0.0949 | 0.38 | 0.74 | ol | 305 | 0.00403 | HV
490-AL1/64-ST1A 110.0 | 9.75 | 0.059 | 0.37 | 0.96 | ol | 490 | 0.00403 | HV
679-AL1/86-ST1A 110.0 | 9.95 | 0.042 | 0.36 | 1.15 | ol | 679 | 0.00403 | HV
490-AL1/64-ST1A 220.0 | 10 | 0.059 | 0.285 | 0.96 | ol | 490 | 0.00403 | HV
679-AL1/86-ST1A 220.0 | 11.7 | 0.042 | 0.275 | 1.15 | ol | 679 | 0.00403 | HV
490-AL1/64-ST1A 380.0 | 11 | 0.059 | 0.253 | 0.96 | ol | 490 | 0.00403 | HV
679-AL1/86-ST1A 380.0 | 14.6 | 0.042 | 0.25 | 1.15 | ol | 679 | 0.00403 | HV

## trafo_std_types
| i0_percent | pfe_kw | vkr_percent | sn_mva | vn_lv_kv | vn_hv_kv | vk_percent | shift_degree | vector_group | tap_side | tap_neutral | tap_min | tap_max | tap_step_degree | tap_step_percent | tap_phase_shifter
160 MVA 380/110 kV | 0.06 | 60 | 0.25 | 160 | 110 | 380 | 12.2 | 0 | Yy0 | hv | 0 | -9 | 9 | 0 | 1.5 | FALSE
100 MVA 220/110 kV | 0.06 | 55 | 0.26 | 100 | 110 | 220 | 12 | 0 | Yy0 | hv | 0 | -9 | 9 | 0 | 1.5 | FALSE
63 MVA 110/20 kV | 0.04 | 22 | 0.32 | 63 | 20 | 110 | 18 | 150 | YNd5 | hv | 0 | -9 | 9 | 0 | 1.5 | FALSE
40 MVA 110/20 kV | 0.05 | 18 | 0.34 | 40 | 20 | 110 | 16.2 | 150 | YNd5 | hv | 0 | -9 | 9 | 0 | 1.5 | FALSE
25 MVA 110/20 kV | 0.07 | 14 | 0.41 | 25 | 20 | 110 | 12 | 150 | YNd5 | hv | 0 | -9 | 9 | 0 | 1.5 | FALSE
63 MVA 110/10 kV | 0.04 | 22 | 0.32 | 63 | 10 | 110 | 18 | 150 | YNd5 | hv | 0 | -9 | 9 | 0 | 1.5 | FALSE
40 MVA 110/10 kV | 0.05 | 18 | 0.34 | 40 | 10 | 110 | 16.2 | 150 | YNd5 | hv | 0 | -9 | 9 | 0 | 1.5 | FALSE
25 MVA 110/10 kV | 0.07 | 14 | 0.41 | 25 | 10 | 110 | 12 | 150 | YNd5 | hv | 0 | -9 | 9 | 0 | 1.5 | FALSE
0.25 MVA 20/0.4 kV | 0.32 | 0.8 | 1.44 | 0.25 | 0.4 | 20 | 6 | 150 | Yzn5 | hv | 0 | -2 | 2 | 0 | 2.5 | FALSE
0.4 MVA 20/0.4 kV | 0.3375 | 1.35 | 1.425 | 0.4 | 0.4 | 20 | 6 | 150 | Dyn5 | hv | 0 | -2 | 2 | 0 | 2.5 | FALSE
0.63 MVA 20/0.4 kV | 0.2619 | 1.65 | 1.206 | 0.63 | 0.4 | 20 | 6 | 150 | Dyn5 | hv | 0 | -2 | 2 | 0 | 2.5 | FALSE
0.25 MVA 10/0.4 kV | 0.24 | 0.6 | 1.2 | 0.25 | 0.4 | 10 | 4 | 150 | Dyn5 | hv | 0 | -2 | 2 | 0 | 2.5 | FALSE
0.4 MVA 10/0.4 kV | 0.2375 | 0.95 | 1.325 | 0.4 | 0.4 | 10 | 4 | 150 | Dyn5 | hv | 0 | -2 | 2 | 0 | 2.5 | FALSE
0.63 MVA 10/0.4 kV | 0.1873 | 1.18 | 1.0794 | 0.63 | 0.4 | 10 | 4 | 150 | Dyn5 | hv | 0 | -2 | 2 | 0 | 2.5 | FALSE

## trafo3w_std_types
| sn_hv_mva | sn_mv_mva | sn_lv_mva | vn_hv_kv | vn_mv_kv | vn_lv_kv | vk_hv_percent | vk_mv_percent | vk_lv_percent | vkr_hv_percent | vkr_mv_percent | vkr_lv_percent | pfe_kw | i0_percent | shift_mv_degree | shift_lv_degree | vector_group | tap_side | tap_neutral | tap_min | tap_max | tap_step_percent
63/25/38 MVA 110/20/10 kV | 63 | 25 | 38 | 110 | 20 | 10 | 10.4 | 10.4 | 10.4 | 0.28 | 0.32 | 0.35 | 35 | 0.89 | 0 | 0 | YN0yn0yn0 | hv | 0 | -10 | 10 | 1.2
63/25/38 MVA 110/10/10 kV | 63 | 25 | 38 | 110 | 10 | 10 | 10.4 | 10.4 | 10.4 | 0.28 | 0.32 | 0.35 | 35 | 0.89 | 0 | 0 | YN0yn0yn0 | hv | 0 | -10 | 10 | 1.2

## fuse_std_types
| fuse_type | i_rated_a | t_avg | t_min | t_total | x_avg | x_min | x_total
HV 100A | HV 100A | 100 | 0 | [10.0, 3.64, 0.854, 0.281, 0.1, 0.0531, 0.022, 0.01] | [10.0, 4.267, 1.21, 0.403, 0.1, 0.058, 0.022, 0.01] | 0 | [300.0, 350.0, 450.0, 550.0, 700.0, 850.0, 1200.0, 1752.0] | [600.0, 700.0, 900.0, 1150.0, 1665.0, 2000.0, 3000.0, 4313.0]
HV 10A | HV 10A | 10 | 0 | [10.0, 1675.0, 0.344, 0.156, 0.1, 0.0417, 0.0171, 0.01] | [10.0, 1.3, 0.3, 0.155, 0.1, 0.0555, 0.023, 0.01] | 0 | [30.0, 32.0, 35.0, 37.0, 39.0, 50.0, 70.0, 88.0] | [60.0, 70.0, 80.0, 87.0, 94.0, 110.0, 150.0, 216.0]
HV 125A | HV 125A | 125 | 0 | [10.0, 1.82, 0.344, 0.1, 0.0467, 0.0269, 0.01] | [10.0, 2.478, 0.426, 0.1, 0.0427, 0.0211, 0.01] | 0 | [375.0, 500.0, 700.0, 925.0, 1200.0, 1500.0, 2341.0] | [750.0, 1000.0, 1500.0, 2200.0, 3000.0, 4000.0, 5765.0]
HV 160A | HV 160A | 160 | 0 | [10.0, 4.15, 1.03, 0.198, 0.1, 0.051, 0.0172, 0.01] | [10.0, 2.3, 0.734, 0.274, 0.1, 0.046, 0.0177, 0.01] | 0 | [480.0, 550.0, 700.0, 1000.0, 1260.0, 1600.0, 2500.0, 3227.0] | [960.0, 1300.0, 1700.0, 2200.0, 2996.0, 4000.0, 6000.0, 7946.0]
HV 16A | HV 16A | 16 | 0 | [10.0, 0.352, 0.164, 0.1, 0.0649, 0.0342, 0.01] | [10.0, 2.34, 0.722, 0.181, 0.1, 0.055, 0.0296, 0.01] | 0 | [48.0, 60.0, 65.0, 71.0, 80.0, 100.0, 162.0] | [96.0, 110.0, 125.0, 150.0, 168.0, 200.0, 250.0, 398.0]
HV 200A | HV 200A | 200 | 0 | [10.0, 4.267, 1.21, 0.403, 0.1, 0.058, 0.022, 0.01] | [10.0, 3.73, 1.654, 0.328, 0.1, 0.0531, 0.019, 0.01] | 0 | [600.0, 700.0, 900.0, 1150.0, 1665.0, 2000.0, 3000.0, 4313.0] | [1200.0, 1500.0, 1800.0, 2700.0, 3960.0, 5000.0, 7500.0, 10620.0]
HV 20A | HV 20A | 20 | 0 | [10.0, 1.3, 0.3, 0.155, 0.1, 0.0555, 0.023, 0.01] | [10.0, 1.3, 0.161, 0.1, 0.0611, 0.0399, 0.0141, 0.01] | 0 | [60.0, 70.0, 80.0, 87.0, 94.0, 110.0, 150.0, 216.0] | [120.0, 150.0, 200.0, 223.0, 260.0, 300.0, 450.0, 532.0]
HV 25A | HV 25A | 25 | 0 | [10.0, 2.512, 0.833, 0.299, 0.1, 0.0372, 0.0223, 0.01] | [10.0, 3.125, 0.597, 0.198, 0.1, 0.0378, 0.022, 0.01] | 0 | [75.0, 82.0, 90.0, 100.0, 124.0, 170.0, 200.0, 289.0] | [150.0, 170.0, 210.0, 250.0, 294.0, 400.0, 500.0, 711.0]
HV 31.5A | HV 31.5A | 31.5 | 0 | [10.0, 2.34, 0.722, 0.181, 0.1, 0.055, 0.0296, 0.01] | [10.0, 2.84, 0.368, 0.164, 0.1, 0.0621, 0.0378, 0.0195, 0.01] | 0 | [95.0, 110.0, 125.0, 150.0, 165.0, 200.0, 250.0, 390.0] | [189.0, 220.0, 300.0, 350.0, 393.0, 450.0, 530.0, 700.0, 960.0]
HV 40A | HV 40A | 40 | 0 | [10.0, 1.3, 0.161, 0.1, 0.0611, 0.0399, 0.0141, 0.01] | [10.0, 2.05, 0.369, 0.198, 0.1, 0.051, 0.0298, 0.01] | 0 | [120.0, 150.0, 200.0, 223.0, 260.0, 300.0, 450.0, 532.0] | [240.0, 300.0, 400.0, 450.0, 530.0, 650.0, 800.0, 1311.0]
HV 50A | HV 50A | 50 | 0 | [10.0, 3.215, 0.597, 0.198, 0.1, 0.0378, 0.022, 0.01] | [10.0, 3.64, 0.854, 0.281, 0.1, 0.0531, 0.022, 0.01] | 0 | [150.0, 170.0, 210.0, 250.0, 294.0, 400.0, 500.0, 711.0] | [300.0, 350.0, 450.0, 550.0, 700.0, 850.0, 1200.0, 1752.0]
HV 6.3A | HV 6.3A | 6.3 | 0 | [10.0, 1.39, 0.344, 0.168, 0.1, 0.056, 0.0263, 0.01] | [10.0, 1.711, 0.516, 0.198, 0.1, 0.0634, 0.0303, 0.01] | 0 | [19.0, 19.5, 20.4, 20.8, 22.0, 25.0, 32.0, 48.0] | [38.0, 40.0, 43.0, 48.0, 53.0, 60.0, 75.0, 118.0]
HV 63A | HV 63A | 63 | 0 | [10.0, 2.84, 0.368, 0.164, 0.1, 0.0621, 0.0378, 0.0195, 0.01] | [10.0, 1.82, 0.344, 0.1, 0.0467, 0.0269, 0.01] | 0 | [189.0, 220.0, 300.0, 350.0, 393.0, 450.0, 530.0, 700.0, 961.0] | [378.0, 500.0, 700.0, 934.0, 1200.0, 1500.0, 2366.0]
HV 80A | HV 80A | 80 | 0 | [10.0, 2.05, 0.369, 0.198, 0.1, 0.051, 0.0298, 0.01] | [10.0, 4.15, 1.03, 0.198, 0.1, 0.051, 0.0172, 0.01] | 0 | [240.0, 300.0, 400.0, 450.0, 530.0, 650.0, 800.0, 1311.0] | [480.0, 550.0, 700.0, 1000.0, 1260.0, 1600.0, 2500.0, 3227.0]
Siemens NH-1-100 | Siemens NH-1-100 | 100 | [5400.0, 2000.0, 400.0, 20.0, 1.0, 0.2, 0.012, 0.004] | 0 | 0 | [150.0, 190.0, 250.0, 430.0, 900.0, 1250.0, 2700.0, 3600.0] | 0 | 0
Siemens NH-1-125 | Siemens NH-1-125 | 125 | [4800.0, 120.0, 7.0, 0.1, 0.004] | 0 | 0 | [180.0, 400.0, 740.0, 2000.0, 4250.0] | 0 | 0
Siemens NH-1-16 | Siemens NH-1-16 | 16 | [4000.0, 400.0, 2.0, 0.1, 0.04, 0.01] | 0 | 0 | [26.0, 35.0, 75.0, 150.0, 200.0, 300.0] | 0 | 0
Siemens NH-1-160 | Siemens NH-1-160 | 160 | [4800.0, 120.0, 7.0, 0.1, 0.004] | 0 | 0 | [210.0, 500.0, 900.0, 2300.0, 5000.0] | 0 | 0
Siemens NH-1-25 | Siemens NH-1-25 | 25 | [4000.0, 1000.0, 10.0, 0.2, 0.02, 0.01] | 0 | 0 | [40.0, 50.0, 100.0, 210.0, 400.0, 500.0] | 0 | 0
Siemens NH-1-50 | Siemens NH-1-50 | 50 | [4000.0, 40.0, 4.0, 1.0, 0.02, 0.01] | 0 | 0 | [86.0, 200.0, 300.0, 400.0, 1000.0, 1280.0] | 0 | 0
Siemens NH-1-63 | Siemens NH-1-63 | 63 | [4000.0, 100.0, 10.0, 2.0, 0.04, 0.01] | 0 | 0 | [100.0, 200.0, 300.0, 400.0, 1000.0, 1500.0] | 0 | 0
Siemens NH-1-80 | Siemens NH-1-80 | 80 | [4800.0, 120.0, 7.0, 0.1, 0.01] | 0 | 0 | [150.58, 250.0, 450.0, 1150.0, 2470.0] | 0 | 0
Siemens NH-2-1000 | Siemens NH-2-1000 | 1000 | [4800.0, 120.0, 7.0, 0.1, 0.004] | 0 | 0 | [1900.0, 3500.0, 8400.0, 24000.0, 52000.0] | 0 | 0
Siemens NH-2-200 | Siemens NH-2-200 | 200 | [4800.0, 120.0, 7.0, 0.1, 0.004] | 0 | 0 | [280.0, 650.0, 1200.0, 3000.0, 7000.0] | 0 | 0
Siemens NH-2-224 | Siemens NH-2-224 | 224 | [4800.0, 120.0, 7.0, 0.2, 0.04, 0.004] | 0 | 0 | [400.0, 750.0, 1453.0, 3025.0, 4315.0, 7600.0] | 0 | 0
Siemens NH-2-250 | Siemens NH-2-250 | 250 | [4800.0, 120.0, 7.0, 0.1, 0.004] | 0 | 0 | [450.0, 800.0, 1650.0, 4000.0, 8500.0] | 0 | 0
Siemens NH-2-315 | Siemens NH-2-315 | 315 | [4800.0, 120.0, 7.0, 0.1, 0.004] | 0 | 0 | [550.0, 920.0, 1900.0, 5000.0, 11000.0] | 0 | 0
Siemens NH-2-355 | Siemens NH-2-355 | 355 | [4800.0, 120.0, 6.0, 0.1, 0.004] | 0 | 0 | [650.0, 1116.27, 2350.0, 5840.0, 12790.0] | 0 | 0
Siemens NH-2-400 | Siemens NH-2-400 | 400 | [4800.0, 120.0, 7.0, 0.1, 0.004] | 0 | 0 | [720.0, 1350.0, 2800.0, 6500.0, 15000.0] | 0 | 0
Siemens NH-2-425 | Siemens NH-2-425 | 425 | [4800.0, 120.0, 7.0, 0.1, 0.004] | 0 | 0 | [850.0, 1500.0, 3050.0, 7500.0, 16500.0] | 0 | 0
Siemens NH-2-630 | Siemens NH-2-630 | 630 | [4800.0, 120.0, 7.0, 0.1, 0.004] | 0 | 0 | [1200.0, 2000.0, 4800.0, 12000.0, 26000.0] | 0 | 0

## dtypes
| element | column | dtype
0 | bus | name | object
1 | bus | vn_kv | float64
2 | bus | type | object
3 | bus | zone | object
4 | bus | in_service | bool
5 | load | name | object
6 | load | bus | uint32
7 | load | p_mw | float64
8 | load | q_mvar | float64
9 | load | const_z_percent | float64
10 | load | const_i_percent | float64
11 | load | sn_mva | float64
12 | load | scaling | float64
13 | load | in_service | bool
14 | load | type | object
15 | ext_grid | name | object
16 | ext_grid | bus | uint32
17 | ext_grid | vm_pu | float64
18 | ext_grid | va_degree | float64
19 | ext_grid | slack_weight | float64
20 | ext_grid | in_service | bool
21 | line | name | object
22 | line | std_type | object
23 | line | from_bus | uint32
24 | line | to_bus | uint32
25 | line | length_km | float64
26 | line | r_ohm_per_km | float64
27 | line | x_ohm_per_km | float64
28 | line | c_nf_per_km | float64
29 | line | g_us_per_km | float64
30 | line | max_i_ka | float64
31 | line | df | float64
32 | line | parallel | uint32
33 | line | type | object
34 | line | in_service | bool
35 | trafo | name | object
36 | trafo | std_type | object
37 | trafo | hv_bus | uint32
38 | trafo | lv_bus | uint32
39 | trafo | sn_mva | float64
40 | trafo | vn_hv_kv | float64
41 | trafo | vn_lv_kv | float64
42 | trafo | vk_percent | float64
43 | trafo | vkr_percent | float64
44 | trafo | pfe_kw | float64
45 | trafo | i0_percent | float64
46 | trafo | shift_degree | float64
47 | trafo | tap_side | object
48 | trafo | tap_neutral | int32
49 | trafo | tap_min | int32
50 | trafo | tap_max | int32
51 | trafo | tap_step_percent | float64
52 | trafo | tap_step_degree | float64
53 | trafo | tap_pos | int32
54 | trafo | tap_phase_shifter | bool
55 | trafo | parallel | uint32
56 | trafo | df | float64
57 | trafo | in_service | bool
58 | line_geodata | coords | object
59 | bus_geodata | x | float64
60 | bus_geodata | y | float64
61 | bus_geodata | coords | object

## parameters
| version | format_version | converged | OPF_converged | name | f_hz | sn_mva
0 | 2.14.6 | 2.14.0 | FALSE | FALSE |  | 50 | 1