## bus
| name | vn_kv | type | zone | in_service
0 | bus_LV_499-2_0_4_node_0 | 0.4 | n |  | TRUE
1 | bus_LV_499-2_0_4_node_1 | 0.4 | n |  | TRUE
2 | bus_LV_499-2_0_4_node_2 | 0.4 | n |  | TRUE
3 | bus_LV_499-2_0_4_node_3 | 0.4 | n |  | TRUE
4 | bus_LV_499-2_0_4_node_4 | 0.4 | n |  | TRUE
5 | bus_LV_499-2_0_4_node_69 | 0.4 | n |  | TRUE
6 | bus_LV_499-2_0_4_node_30 | 0.4 | n |  | TRUE
7 | bus_LV_499-2_0_4_node_72 | 0.4 | n |  | TRUE
8 | bus_LV_499-2_0_4_node_37 | 0.4 | n |  | TRUE
9 | bus_LV_499-2_0_4_node_5 | 0.4 | n |  | TRUE
10 | bus_LV_499-2_0_4_node_6 | 0.4 | n |  | TRUE
11 | bus_LV_499-2_0_4_node_7 | 0.4 | n |  | TRUE
12 | bus_LV_499-2_0_4_node_8 | 0.4 | n |  | TRUE
13 | bus_LV_499-2_0_4_node_9 | 0.4 | n |  | TRUE
14 | bus_LV_499-2_0_4_node_61 | 0.4 | n |  | TRUE
15 | bus_LV_499-2_0_4_node_42 | 0.4 | n |  | TRUE
16 | bus_LV_499-2_0_4_node_62 | 0.4 | n |  | TRUE
17 | bus_LV_499-2_0_4_node_41 | 0.4 | n |  | TRUE
18 | bus_LV_499-2_0_4_node_10 | 0.4 | n |  | TRUE
19 | bus_LV_499-2_0_4_node_11 | 0.4 | n |  | TRUE
20 | bus_LV_499-2_0_4_node_12 | 0.4 | n |  | TRUE
21 | bus_LV_499-2_0_4_node_13 | 0.4 | n |  | TRUE
22 | bus_LV_499-2_0_4_node_14 | 0.4 | n |  | TRUE
23 | bus_LV_499-2_0_4_node_33 | 0.4 | n |  | TRUE
24 | bus_LV_499-2_0_4_node_34 | 0.4 | n |  | TRUE
25 | bus_LV_499-2_0_4_node_15 | 0.4 | n |  | TRUE
26 | bus_LV_499-2_0_4_node_16 | 0.4 | n |  | TRUE
27 | bus_LV_499-2_0_4_node_17 | 0.4 | n |  | TRUE
28 | bus_LV_499-2_0_4_node_18 | 0.4 | n |  | TRUE
29 | bus_LV_499-2_0_4_node_19 | 0.4 | n |  | TRUE
30 | bus_LV_499-2_0_4_node_20 | 0.4 | n |  | TRUE
31 | bus_LV_499-2_0_4_node_23 | 0.4 | n |  | TRUE
32 | bus_LV_499-2_0_4_node_31 | 0.4 | n |  | TRUE
33 | bus_LV_499-2_0_4_node_74 | 0.4 | n |  | TRUE
34 | bus_LV_499-2_0_4_node_22 | 0.4 | n |  | TRUE
35 | bus_LV_499-2_0_4_node_32 | 0.4 | n |  | TRUE
36 | bus_LV_499-2_0_4_node_75 | 0.4 | n |  | TRUE
37 | bus_LV_499-2_0_4_node_24 | 0.4 | n |  | TRUE
38 | bus_LV_499-2_0_4_node_25 | 0.4 | n |  | TRUE
39 | bus_LV_499-2_0_4_node_35 | 0.4 | n |  | TRUE
40 | bus_LV_499-2_0_4_node_36 | 0.4 | n |  | TRUE
41 | bus_LV_499-2_0_4_node_26 | 0.4 | n |  | TRUE
42 | bus_LV_499-2_0_4_node_27 | 0.4 | n |  | TRUE
43 | bus_LV_499-2_0_4_node_29 | 0.4 | n |  | TRUE
44 | bus_LV_499-2_0_4_node_70 | 0.4 | n |  | TRUE
45 | bus_LV_499-2_0_4_node_71 | 0.4 | n |  | TRUE
46 | bus_LV_499-2_0_4_node_77 | 0.4 | n |  | TRUE
47 | bus_LV_499-2_0_4_node_73 | 0.4 | n |  | TRUE
48 | bus_LV_499-2_0_4_node_40 | 0.4 | n |  | TRUE
49 | bus_LV_499-2_0_4_node_39 | 0.4 | n |  | TRUE
50 | bus_LV_499-2_0_4_node_52 | 0.4 | n |  | TRUE
51 | bus_LV_499-2_0_4_node_53 | 0.4 | n |  | TRUE
52 | bus_LV_499-2_0_4_node_38 | 0.4 | n |  | TRUE
53 | bus_LV_499-2_0_4_node_76 | 0.4 | n |  | TRUE
54 | bus_LV_499-2_0_4_node_64 | 0.4 | n |  | TRUE
55 | bus_LV_499-2_0_4_node_46 | 0.4 | n |  | TRUE
56 | bus_LV_499-2_0_4_node_44 | 0.4 | n |  | TRUE
57 | bus_LV_499-2_0_4_node_43 | 0.4 | n |  | TRUE
58 | bus_LV_499-2_0_4_node_45 | 0.4 | n |  | TRUE
59 | bus_LV_499-2_0_4_node_57 | 0.4 | n |  | TRUE
60 | bus_LV_499-2_0_4_node_59 | 0.4 | n |  | TRUE
61 | bus_LV_499-2_0_4_node_67 | 0.4 | n |  | TRUE
62 | bus_LV_499-2_0_4_node_63 | 0.4 | n |  | TRUE
63 | bus_LV_499-2_0_4_node_55 | 0.4 | n |  | TRUE
64 | bus_LV_499-2_0_4_node_47 | 0.4 | n |  | TRUE
65 | bus_LV_499-2_0_4_node_48 | 0.4 | n |  | TRUE
66 | bus_LV_499-2_0_4_node_49 | 0.4 | n |  | TRUE
67 | bus_LV_499-2_0_4_node_50 | 0.4 | n |  | TRUE
68 | bus_LV_499-2_0_4_node_51 | 0.4 | n |  | TRUE
69 | bus_LV_499-2_0_4_node_60 | 0.4 | n |  | TRUE
70 | bus_LV_499-2_0_4_node_65 | 0.4 | n |  | TRUE
71 | bus_LV_499-2_0_4_node_58 | 0.4 | n |  | TRUE
72 | bus_LV_499-2_0_4_node_54 | 0.4 | n |  | TRUE
73 | bus_LV_499-2_0_4_node_56 | 0.4 | n |  | TRUE
74 | bus_LV_499-2_0_4_node_66 | 0.4 | n |  | TRUE
75 | bus_LV_499-2_0_4_node_68 | 0.4 | n |  | TRUE
76 | bus_MV_325_1_node_141 | 20 | n |  | TRUE

## load
| name | bus | p_mw | q_mvar | const_z_percent | const_i_percent | sn_mva | scaling | in_service | type
0 | LV_499-2_0_4_load_0 | 0 | 0.0026101 | 0.00065415 | 0 | 0 |  | 1 | TRUE | wye
1 | LV_499-2_0_4_load_1 | 1 | 0.002637 | 0.00066089 | 0 | 0 |  | 1 | TRUE | wye
2 | LV_499-2_0_4_load_2 | 2 | 0.0034637 | 0.00086808 | 0 | 0 |  | 1 | TRUE | wye
3 | LV_499-2_0_4_load_3 | 3 | 0.0023383 | 0.00058604 | 0 | 0 |  | 1 | TRUE | wye
4 | LV_499-2_0_4_load_4 | 4 | 0.0032241 | 0.00080804 | 0 | 0 |  | 1 | TRUE | wye
5 | LV_499-2_0_4_load_69 | 5 | 0.0033826 | 0.00084777 | 0 | 0 |  | 1 | TRUE | wye
6 | LV_499-2_0_4_load_30 | 6 | 0.00069409 | 0.00017396 | 0 | 0 |  | 1 | TRUE | wye
7 | LV_499-2_0_4_load_72 | 7 | 0.010019 | 0.0025111 | 0 | 0 |  | 1 | TRUE | wye
8 | LV_499-2_0_4_load_37 | 8 | 0.0030056 | 0.00075326 | 0 | 0 |  | 1 | TRUE | wye
9 | LV_499-2_0_4_load_5 | 9 | 0.0032602 | 0.00081707 | 0 | 0 |  | 1 | TRUE | wye
10 | LV_499-2_0_4_load_6 | 10 | 0.0056261 | 0.00141 | 0 | 0 |  | 1 | TRUE | wye
11 | LV_499-2_0_4_load_7 | 11 | 0.0016583 | 0.00041562 | 0 | 0 |  | 1 | TRUE | wye
12 | LV_499-2_0_4_load_8 | 12 | 0.003065 | 0.00076816 | 0 | 0 |  | 1 | TRUE | wye
13 | LV_499-2_0_4_load_61 | 14 | 0.0022642 | 0.00056746 | 0 | 0 |  | 1 | TRUE | wye
14 | LV_499-2_0_4_load_42 | 15 | 0.0069944 | 0.001753 | 0 | 0 |  | 1 | TRUE | wye
15 | LV_499-2_0_4_load_62 | 16 | 0.00087824 | 0.00022011 | 0 | 0 |  | 1 | TRUE | wye
16 | LV_499-2_0_4_load_41 | 17 | 0.0046584 | 0.0011675 | 0 | 0 |  | 1 | TRUE | wye
17 | LV_499-2_0_4_load_10 | 18 | 0.0022308 | 0.00055909 | 0 | 0 |  | 1 | TRUE | wye
18 | LV_499-2_0_4_load_11 | 19 | 0.021436 | 0.0053725 | 0 | 0 |  | 1 | TRUE | wye
19 | LV_499-2_0_4_load_12 | 20 | 0.0012415 | 0.00031114 | 0 | 0 |  | 1 | TRUE | wye
20 | LV_499-2_0_4_load_13 | 21 | 0.0010791 | 0.00027045 | 0 | 0 |  | 1 | TRUE | wye
21 | LV_499-2_0_4_load_14 | 22 | 0.0044657 | 0.0011192 | 0 | 0 |  | 1 | TRUE | wye
22 | LV_499-2_0_4_load_33 | 23 | 0.0037088 | 0.00092952 | 0 | 0 |  | 1 | TRUE | wye
23 | LV_499-2_0_4_load_34 | 24 | 0.0015686 | 0.00039312 | 0 | 0 |  | 1 | TRUE | wye
24 | LV_499-2_0_4_load_15 | 25 | 0.0019817 | 0.00049667 | 0 | 0 |  | 1 | TRUE | wye
25 | LV_499-2_0_4_load_16 | 26 | 0.00037353 | 9.3615e-05 | 0 | 0 |  | 1 | TRUE | wye
26 | LV_499-2_0_4_load_18 | 28 | 0.00071962 | 0.00018035 | 0 | 0 |  | 1 | TRUE | wye
27 | LV_499-2_0_4_load_19 | 29 | 0.00028035 | 7.0262e-05 | 0 | 0 |  | 1 | TRUE | wye
28 | LV_499-2_0_4_load_20 | 30 | 0.0020563 | 0.00051536 | 0 | 0 |  | 1 | TRUE | wye
29 | LV_499-2_0_4_load_23 | 31 | 0.0021651 | 0.00054263 | 0 | 0 |  | 1 | TRUE | wye
30 | LV_499-2_0_4_load_31 | 32 | 0.0021976 | 0.00055078 | 0 | 0 |  | 1 | TRUE | wye
31 | LV_499-2_0_4_load_74 | 33 | 0.0029426 | 0.00073749 | 0 | 0 |  | 1 | TRUE | wye
32 | LV_499-2_0_4_load_22 | 34 | 0.002978 | 0.00074635 | 0 | 0 |  | 1 | TRUE | wye
33 | LV_499-2_0_4_load_32 | 35 | 0.00066909 | 0.00016769 | 0 | 0 |  | 1 | TRUE | wye
34 | LV_499-2_0_4_load_75 | 36 | 0.0010165 | 0.00025477 | 0 | 0 |  | 1 | TRUE | wye
35 | LV_499-2_0_4_load_24 | 37 | 0.0008268 | 0.00020722 | 0 | 0 |  | 1 | TRUE | wye
36 | LV_499-2_0_4_load_25 | 38 | 0.00048089 | 0.00012052 | 0 | 0 |  | 1 | TRUE | wye
37 | LV_499-2_0_4_load_35 | 39 | 0.0011227 | 0.00028138 | 0 | 0 |  | 1 | TRUE | wye
38 | LV_499-2_0_4_load_26 | 41 | 0.0059991 | 0.0015035 | 0 | 0 |  | 1 | TRUE | wye
39 | LV_499-2_0_4_load_27 | 42 | 0.0010492 | 0.00026296 | 0 | 0 |  | 1 | TRUE | wye
40 | LV_499-2_0_4_load_71 | 45 | 0.00077144 | 0.00019334 | 0 | 0 |  | 1 | TRUE | wye
41 | LV_499-2_0_4_load_77 | 46 | 0.0013964 | 0.00034996 | 0 | 0 |  | 1 | TRUE | wye
42 | LV_499-2_0_4_load_73 | 47 | 0.001677 | 0.0004203 | 0 | 0 |  | 1 | TRUE | wye
43 | LV_499-2_0_4_load_40 | 48 | 0.00043782 | 0.00010973 | 0 | 0 |  | 1 | TRUE | wye
44 | LV_499-2_0_4_load_39 | 49 | 0.00050201 | 0.00012582 | 0 | 0 |  | 1 | TRUE | wye
45 | LV_499-2_0_4_load_52 | 50 | 0.010442 | 0.0026171 | 0 | 0 |  | 1 | TRUE | wye
46 | LV_499-2_0_4_load_53 | 51 | 0.0099353 | 0.00249 | 0 | 0 |  | 1 | TRUE | wye
47 | LV_499-2_0_4_load_38 | 52 | 0.0035593 | 0.00089204 | 0 | 0 |  | 1 | TRUE | wye
48 | LV_499-2_0_4_load_76 | 53 | 0.0018688 | 0.00046837 | 0 | 0 |  | 1 | TRUE | wye
49 | LV_499-2_0_4_load_64 | 54 | 0.00087687 | 0.00021977 | 0 | 0 |  | 1 | TRUE | wye
50 | LV_499-2_0_4_load_46 | 55 | 0.0044911 | 0.0011256 | 0 | 0 |  | 1 | TRUE | wye
51 | LV_499-2_0_4_load_44 | 56 | 0.00091186 | 0.00022853 | 0 | 0 |  | 1 | TRUE | wye
52 | LV_499-2_0_4_load_43 | 57 | 0.0010731 | 0.00026893 | 0 | 0 |  | 1 | TRUE | wye
53 | LV_499-2_0_4_load_59 | 60 | 0.002275 | 0.00057018 | 0 | 0 |  | 1 | TRUE | wye
54 | LV_499-2_0_4_load_67 | 61 | 0.0020168 | 0.00050547 | 0 | 0 |  | 1 | TRUE | wye
55 | LV_499-2_0_4_load_63 | 62 | 0.0027476 | 0.00068861 | 0 | 0 |  | 1 | TRUE | wye
56 | LV_499-2_0_4_load_55 | 63 | 0.0039066 | 0.00097908 | 0 | 0 |  | 1 | TRUE | wye
57 | LV_499-2_0_4_load_47 | 64 | 0.0027648 | 0.00069292 | 0 | 0 |  | 1 | TRUE | wye
58 | LV_499-2_0_4_load_48 | 65 | 0.0016791 | 0.00042082 | 0 | 0 |  | 1 | TRUE | wye
59 | LV_499-2_0_4_load_49 | 66 | 0.0019789 | 0.00049595 | 0 | 0 |  | 1 | TRUE | wye
60 | LV_499-2_0_4_load_50 | 67 | 0.0039905 | 0.0010001 | 0 | 0 |  | 1 | TRUE | wye
61 | LV_499-2_0_4_load_51 | 68 | 0.0033416 | 0.00083749 | 0 | 0 |  | 1 | TRUE | wye
62 | LV_499-2_0_4_load_60 | 69 | 0.0018232 | 0.00045695 | 0 | 0 |  | 1 | TRUE | wye
63 | LV_499-2_0_4_load_65 | 70 | 0.0030077 | 0.00075381 | 0 | 0 |  | 1 | TRUE | wye
64 | LV_499-2_0_4_load_58 | 71 | 0.0025739 | 0.00064507 | 0 | 0 |  | 1 | TRUE | wye
65 | LV_499-2_0_4_load_54 | 72 | 0.0076132 | 0.0019081 | 0 | 0 |  | 1 | TRUE | wye
66 | LV_499-2_0_4_load_56 | 73 | 0.0022546 | 0.00056505 | 0 | 0 |  | 1 | TRUE | wye
67 | LV_499-2_0_4_load_66 | 74 | 0.0020161 | 0.00050529 | 0 | 0 |  | 1 | TRUE | wye
68 | LV_499-2_0_4_load_68 | 75 | 0.0074399 | 0.0018646 | 0 | 0 |  | 1 | TRUE | wye

## ext_grid
| name | bus | vm_pu | va_degree | slack_weight | in_service
0 |  | 1 | 1 | 0 | 1 | TRUE

## line
| name | std_type | from_bus | to_bus | length_km | r_ohm_per_km | x_ohm_per_km | c_nf_per_km | g_us_per_km | max_i_ka | df | parallel | type | in_service
0 | LV_499-2_0_4_line_0 | NAYY 4x150 SE | 0 | 1 | 0.020964 | 0.208 | 0.08 | 261 | 0 | 0.27 | 1 | 3 | cs | TRUE
1 | LV_499-2_0_4_line_1 | NAYY 4x150 SE | 0 | 2 | 0.0061252 | 0.208 | 0.08 | 261 | 0 | 0.27 | 1 | 3 | cs | TRUE
2 | LV_499-2_0_4_line_2 | NAYY 4x150 SE | 1 | 3 | 0.0041023 | 0.208 | 0.08 | 261 | 0 | 0.27 | 1 | 1 | cs | TRUE
3 | LV_499-2_0_4_line_3 | NAYY 4x150 SE | 2 | 4 | 0.00032026 | 0.208 | 0.08 | 261 | 0 | 0.27 | 1 | 3 | cs | TRUE
4 | LV_499-2_0_4_line_4 | NAYY 4x150 SE | 3 | 5 | 0.00099703 | 0.208 | 0.08 | 261 | 0 | 0.27 | 1 | 1 | cs | TRUE
5 | LV_499-2_0_4_line_5 | NAYY 4x150 SE | 4 | 6 | 0.0026389 | 0.208 | 0.08 | 261 | 0 | 0.27 | 1 | 3 | cs | TRUE
6 | LV_499-2_0_4_line_6 | NAYY 4x150 SE | 5 | 7 | 0.014254 | 0.208 | 0.08 | 261 | 0 | 0.27 | 1 | 1 | cs | TRUE
7 | LV_499-2_0_4_line_7 | NAYY 4x150 SE | 6 | 8 | 0.01693 | 0.208 | 0.08 | 261 | 0 | 0.27 | 1 | 3 | cs | TRUE
8 | LV_499-2_0_4_line_8 | NAYY 4x150 SE | 7 | 72 | 0.0081978 | 0.208 | 0.08 | 261 | 0 | 0.27 | 1 | 1 | cs | TRUE
9 | LV_499-2_0_4_line_9 | NAYY 4x150 SE | 8 | 40 | 0.016524 | 0.208 | 0.08 | 261 | 0 | 0.27 | 1 | 3 | cs | TRUE
10 | LV_499-2_0_4_line_10 | NAYY 4x150 SE | 9 | 10 | 0.025834 | 0.208 | 0.08 | 261 | 0 | 0.27 | 1 | 3 | cs | TRUE
11 | LV_499-2_0_4_line_11 | NAYY 4x150 SE | 9 | 11 | 0.022076 | 0.208 | 0.08 | 261 | 0 | 0.27 | 1 | 3 | cs | TRUE
12 | LV_499-2_0_4_line_12 | NAYY 4x150 SE | 10 | 12 | 0.0055532 | 0.208 | 0.08 | 261 | 0 | 0.27 | 1 | 3 | cs | TRUE
13 | LV_499-2_0_4_line_13 | NAYY 4x150 SE | 11 | 13 | 0.015708 | 0.208 | 0.08 | 261 | 0 | 0.27 | 1 | 3 | cs | TRUE
14 | LV_499-2_0_4_line_14 | NAYY 4x150 SE | 12 | 14 | 0.0012763 | 0.208 | 0.08 | 261 | 0 | 0.27 | 1 | 3 | cs | TRUE
15 | LV_499-2_0_4_line_15 | NAYY 4x150 SE | 13 | 15 | 0.049696 | 0.208 | 0.08 | 261 | 0 | 0.27 | 1 | 3 | cs | TRUE
16 | LV_499-2_0_4_line_16 | NAYY 4x150 SE | 14 | 16 | 0.03287 | 0.208 | 0.08 | 261 | 0 | 0.27 | 1 | 3 | cs | TRUE
17 | LV_499-2_0_4_line_17 | NAYY 4x150 SE | 15 | 17 | 0.017202 | 0.208 | 0.08 | 261 | 0 | 0.27 | 1 | 3 | cs | TRUE
18 | LV_499-2_0_4_line_18 | NAYY 4x150 SE | 16 | 62 | 0.0022413 | 0.208 | 0.08 | 261 | 0 | 0.27 | 1 | 3 | cs | TRUE
19 | LV_499-2_0_4_line_19 | NAYY 4x150 SE | 17 | 55 | 0.081437 | 0.208 | 0.08 | 261 | 0 | 0.27 | 1 | 3 | cs | TRUE
20 | LV_499-2_0_4_line_20 | NAYY 4x150 SE | 18 | 19 | 0.0018205 | 0.208 | 0.08 | 261 | 0 | 0.27 | 1 | 1 | cs | TRUE
21 | LV_499-2_0_4_line_21 | NAYY 4x150 SE | 18 | 20 | 0.0086011 | 0.208 | 0.08 | 261 | 0 | 0.27 | 1 | 1 | cs | TRUE
22 | LV_499-2_0_4_line_22 | NAYY 4x150 SE | 19 | 21 | 0.0040291 | 0.208 | 0.08 | 261 | 0 | 0.27 | 1 | 1 | cs | TRUE
23 | LV_499-2_0_4_line_23 | NAYY 4x150 SE | 20 | 22 | 0.041388 | 0.208 | 0.08 | 261 | 0 | 0.27 | 1 | 1 | cs | TRUE
24 | LV_499-2_0_4_line_24 | NAYY 4x150 SE | 21 | 23 | 0.018682 | 0.208 | 0.08 | 261 | 0 | 0.27 | 1 | 1 | cs | TRUE
25 | LV_499-2_0_4_line_25 | NAYY 4x150 SE | 23 | 24 | 0.00020798 | 0.208 | 0.08 | 261 | 0 | 0.27 | 1 | 1 | cs | TRUE
26 | LV_499-2_0_4_line_26 | NAYY 4x150 SE | 24 | 50 | 0.022765 | 0.208 | 0.08 | 261 | 0 | 0.27 | 1 | 1 | cs | TRUE
27 | LV_499-2_0_4_line_27 | NAYY 4x150 SE | 25 | 26 | 0.019798 | 0.208 | 0.08 | 261 | 0 | 0.27 | 1 | 1 | cs | TRUE
28 | LV_499-2_0_4_line_28 | NAYY 4x150 SE | 25 | 27 | 0.015703 | 0.208 | 0.08 | 261 | 0 | 0.27 | 1 | 1 | cs | TRUE
29 | LV_499-2_0_4_line_29 | NAYY 4x150 SE | 26 | 28 | 0.0013177 | 0.208 | 0.08 | 261 | 0 | 0.27 | 1 | 1 | cs | TRUE
30 | LV_499-2_0_4_line_30 | NAYY 4x150 SE | 27 | 29 | 0.033946 | 0.208 | 0.08 | 261 | 0 | 0.27 | 1 | 1 | cs | TRUE
31 | LV_499-2_0_4_line_31 | NAYY 4x150 SE | 27 | 30 | 0.024001 | 0.208 | 0.08 | 261 | 0 | 0.27 | 1 | 1 | cs | TRUE
32 | LV_499-2_0_4_line_32 | NAYY 4x150 SE | 28 | 31 | 0.035645 | 0.208 | 0.08 | 261 | 0 | 0.27 | 1 | 1 | cs | TRUE
33 | LV_499-2_0_4_line_33 | NAYY 4x150 SE | 29 | 32 | 0.047572 | 0.208 | 0.08 | 261 | 0 | 0.27 | 1 | 1 | cs | TRUE
34 | LV_499-2_0_4_line_34 | NAYY 4x150 SE | 30 | 33 | 0.014133 | 0.208 | 0.08 | 261 | 0 | 0.27 | 1 | 1 | cs | TRUE
35 | LV_499-2_0_4_line_35 | NAYY 4x150 SE | 31 | 34 | 0.0010406 | 0.208 | 0.08 | 261 | 0 | 0.27 | 1 | 1 | cs | TRUE
36 | LV_499-2_0_4_line_36 | NAYY 4x150 SE | 32 | 35 | 0.0025751 | 0.208 | 0.08 | 261 | 0 | 0.27 | 1 | 1 | cs | TRUE
37 | LV_499-2_0_4_line_37 | NAYY 4x150 SE | 33 | 36 | 0.017714 | 0.208 | 0.08 | 261 | 0 | 0.27 | 1 | 1 | cs | TRUE
38 | LV_499-2_0_4_line_38 | NAYY 4x150 SE | 34 | 37 | 0.029631 | 0.208 | 0.08 | 261 | 0 | 0.27 | 1 | 1 | cs | TRUE
39 | LV_499-2_0_4_line_39 | NAYY 4x150 SE | 35 | 48 | 0.0023845 | 0.208 | 0.08 | 261 | 0 | 0.27 | 1 | 1 | cs | TRUE
40 | LV_499-2_0_4_line_40 | NAYY 4x150 SE | 37 | 38 | 0.00014555 | 0.208 | 0.08 | 261 | 0 | 0.27 | 1 | 1 | cs | TRUE
41 | LV_499-2_0_4_line_41 | NAYY 4x150 SE | 38 | 39 | 0.0084378 | 0.208 | 0.08 | 261 | 0 | 0.27 | 1 | 1 | cs | TRUE
42 | LV_499-2_0_4_line_42 | NAYY 4x150 SE | 39 | 40 | 0.02742 | 0.208 | 0.08 | 261 | 0 | 0.27 | 1 | 1 | cs | TRUE
43 | LV_499-2_0_4_line_43 | NAYY 4x150 SE | 40 | 52 | 0.0015852 | 0.208 | 0.08 | 261 | 0 | 0.27 | 1 | 3 | cs | TRUE
44 | LV_499-2_0_4_line_44 | NAYY 4x150 SE | 41 | 42 | 0.017812 | 0.208 | 0.08 | 261 | 0 | 0.27 | 1 | 1 | cs | TRUE
45 | LV_499-2_0_4_line_45 | NAYY 4x150 SE | 42 | 43 | 0.017496 | 0.208 | 0.08 | 261 | 0 | 0.27 | 1 | 1 | cs | TRUE
46 | LV_499-2_0_4_line_46 | NAYY 4x150 SE | 43 | 44 | 0.006561 | 0.208 | 0.08 | 261 | 0 | 0.27 | 1 | 1 | cs | TRUE
47 | LV_499-2_0_4_line_47 | NAYY 4x150 SE | 43 | 45 | 0.05068 | 0.208 | 0.08 | 261 | 0 | 0.27 | 1 | 1 | cs | TRUE
48 | LV_499-2_0_4_line_48 | NAYY 4x150 SE | 44 | 46 | 0.012679 | 0.208 | 0.08 | 261 | 0 | 0.27 | 1 | 1 | cs | TRUE
49 | LV_499-2_0_4_line_49 | NAYY 4x150 SE | 45 | 47 | 0.0023983 | 0.208 | 0.08 | 261 | 0 | 0.27 | 1 | 1 | cs | TRUE
50 | LV_499-2_0_4_line_50 | NAYY 4x150 SE | 47 | 69 | 0.0084938 | 0.208 | 0.08 | 261 | 0 | 0.27 | 1 | 1 | cs | TRUE
51 | LV_499-2_0_4_line_51 | NAYY 4x150 SE | 48 | 49 | 0.0067299 | 0.208 | 0.08 | 261 | 0 | 0.27 | 1 | 1 | cs | TRUE
52 | LV_499-2_0_4_line_52 | NAYY 4x150 SE | 50 | 51 | 0.0020907 | 0.208 | 0.08 | 261 | 0 | 0.27 | 1 | 1 | cs | TRUE
53 | LV_499-2_0_4_line_53 | NAYY 4x150 SE | 51 | 72 | 0.0023511 | 0.208 | 0.08 | 261 | 0 | 0.27 | 1 | 1 | cs | TRUE
54 | LV_499-2_0_4_line_54 | NAYY 4x150 SE | 52 | 53 | 0.028509 | 0.208 | 0.08 | 261 | 0 | 0.27 | 1 | 3 | cs | TRUE
55 | LV_499-2_0_4_line_55 | NAYY 4x150 SE | 53 | 54 | 0.011421 | 0.208 | 0.08 | 261 | 0 | 0.27 | 1 | 3 | cs | TRUE
56 | LV_499-2_0_4_line_56 | NAYY 4x150 SE | 54 | 62 | 0.0072777 | 0.208 | 0.08 | 261 | 0 | 0.27 | 1 | 3 | cs | TRUE
57 | LV_499-2_0_4_line_57 | NAYY 4x150 SE | 55 | 56 | 0.01928 | 0.208 | 0.08 | 261 | 0 | 0.27 | 1 | 3 | cs | TRUE
58 | LV_499-2_0_4_line_58 | NAYY 4x150 SE | 56 | 57 | 0.02204 | 0.208 | 0.08 | 261 | 0 | 0.27 | 1 | 2 | cs | TRUE
59 | LV_499-2_0_4_line_59 | NAYY 4x150 SE | 57 | 58 | 0.030307 | 0.208 | 0.08 | 261 | 0 | 0.27 | 1 | 1 | cs | TRUE
60 | LV_499-2_0_4_line_60 | NAYY 4x150 SE | 58 | 59 | 0.069083 | 0.208 | 0.08 | 261 | 0 | 0.27 | 1 | 1 | cs | TRUE
61 | LV_499-2_0_4_line_61 | NAYY 4x150 SE | 59 | 63 | 0.013383 | 0.208 | 0.08 | 261 | 0 | 0.27 | 1 | 1 | cs | TRUE
62 | LV_499-2_0_4_line_62 | NAYY 4x150 SE | 59 | 60 | 0.018348 | 0.208 | 0.08 | 261 | 0 | 0.27 | 1 | 1 | cs | TRUE
63 | LV_499-2_0_4_line_63 | NAYY 4x150 SE | 60 | 61 | 0.024305 | 0.208 | 0.08 | 261 | 0 | 0.27 | 1 | 1 | cs | TRUE
64 | LV_499-2_0_4_line_64 | NAYY 4x150 SE | 61 | 74 | 0.00012267 | 0.208 | 0.08 | 261 | 0 | 0.27 | 1 | 1 | cs | TRUE
65 | LV_499-2_0_4_line_65 | NAYY 4x150 SE | 63 | 73 | 0.025954 | 0.208 | 0.08 | 261 | 0 | 0.27 | 1 | 1 | cs | TRUE
66 | LV_499-2_0_4_line_66 | NAYY 4x150 SE | 64 | 65 | 0.0097586 | 0.208 | 0.08 | 261 | 0 | 0.27 | 1 | 1 | cs | TRUE
67 | LV_499-2_0_4_line_67 | NAYY 4x150 SE | 64 | 66 | 0.005139 | 0.208 | 0.08 | 261 | 0 | 0.27 | 1 | 1 | cs | TRUE
68 | LV_499-2_0_4_line_68 | NAYY 4x150 SE | 65 | 67 | 0.0044841 | 0.208 | 0.08 | 261 | 0 | 0.27 | 1 | 1 | cs | TRUE
69 | LV_499-2_0_4_line_69 | NAYY 4x150 SE | 66 | 68 | 0.020664 | 0.208 | 0.08 | 261 | 0 | 0.27 | 1 | 1 | cs | TRUE
70 | LV_499-2_0_4_line_70 | NAYY 4x150 SE | 67 | 69 | 0.0035681 | 0.208 | 0.08 | 261 | 0 | 0.27 | 1 | 1 | cs | TRUE
71 | LV_499-2_0_4_line_71 | NAYY 4x150 SE | 68 | 70 | 0.010251 | 0.208 | 0.08 | 261 | 0 | 0.27 | 1 | 1 | cs | TRUE
72 | LV_499-2_0_4_line_72 | NAYY 4x150 SE | 70 | 71 | 0.018106 | 0.208 | 0.08 | 261 | 0 | 0.27 | 1 | 1 | cs | TRUE
73 | LV_499-2_0_4_line_73 | NAYY 4x150 SE | 71 | 73 | 0.0044066 | 0.208 | 0.08 | 261 | 0 | 0.27 | 1 | 1 | cs | TRUE
74 | LV_499-2_0_4_line_74 | NAYY 4x150 SE | 74 | 75 | 0.0072587 | 0.208 | 0.08 | 261 | 0 | 0.27 | 1 | 1 | cs | TRUE

## trafo
| name | std_type | hv_bus | lv_bus | sn_mva | vn_hv_kv | vn_lv_kv | vk_percent | vkr_percent | pfe_kw | i0_percent | shift_degree | tap_side | tap_neutral | tap_min | tap_max | tap_step_percent | tap_step_degree | tap_pos | tap_phase_shifter | parallel | df | in_service
0 | LV_499-2_0_4_trafo_1 | 0.25 MVA 20/0.4 kV | 76 | 1 | 0.25 | 20 | 0.4 | 6 | 1.44 | 0.8 | 0.32 | 150 | hv | 0 | -2 | 2 | 2.5 | 0 | 0 | FALSE | 1 | 1 | TRUE

## line_geodata
| x0 | y0 | x1 | y1 | x2 | y2 | x3 | y3
0 | 2581235.9479 | 1209149.0838 | 2581218.3143 | 1209137.7459
1 | 2581235.9479 | 1209149.0838 | 2581241.1 | 1209152.3964
2 | 2581218.3143 | 1209137.7459 | 2581214.8637 | 1209135.5273
3 | 2581241.3694 | 1209152.5696 | 2581241.1 | 1209152.3964
4 | 2581214.8637 | 1209135.5273 | 2581214.0251 | 1209134.988
5 | 2581241.3694 | 1209152.5696 | 2581243.589 | 1209153.9968
6 | 2581214.0251 | 1209134.988 | 2581202.0353 | 1209127.2789
7 | 2581257.8294 | 1209163.153 | 2581243.589 | 1209153.9968
8 | 2581195.1398 | 1209122.8453 | 2581202.0353 | 1209127.2789
9 | 2581271.7287 | 1209172.0898 | 2581257.8294 | 1209163.153
10 | 2581374.4239 | 1209227.2407 | 2581351.6552 | 1209215.0356
11 | 2581374.4239 | 1209227.2407 | 2581393.8812 | 1209237.6707
12 | 2581346.7609 | 1209212.412 | 2581351.6552 | 1209215.0356
13 | 2581407.726 | 1209245.0921 | 2581393.8812 | 1209237.6707
14 | 2581345.6359 | 1209211.809 | 2581346.7609 | 1209212.412
15 | 2581407.726 | 1209245.0921 | 2581430.7563 | 1209201.0551
16 | 2581345.6359 | 1209211.809 | 2581321.1275 | 1209198.6713 | 2581316.6694 | 1209196.2724
17 | 2581439.1518 | 1209186.2142 | 2581438.2359 | 1209186.7531 | 2581430.7563 | 1209201.0551
18 | 2581316.6694 | 1209196.2724 | 2581314.6957 | 1209195.2104
19 | 2581439.1518 | 1209186.2142 | 2581376.9046 | 1209133.7044
20 | 2581151.446 | 1209094.7514 | 2581152.9773 | 1209095.736
21 | 2581151.446 | 1209094.7514 | 2581144.2114 | 1209090.0998
22 | 2581152.9773 | 1209095.736 | 2581156.3663 | 1209097.915
23 | 2581111.1799 | 1209065.3142 | 2581128.3016 | 1209079.8702 | 2581144.2114 | 1209090.0998
24 | 2581172.08 | 1209108.0185 | 2581156.3663 | 1209097.915
25 | 2581172.255 | 1209108.131 | 2581172.08 | 1209108.0185
26 | 2581191.4037 | 1209120.4431 | 2581172.255 | 1209108.131
27 | 2581241.7431 | 1209267.0395 | 2581241.2466 | 1209267.6059 | 2581227.9654 | 1209281.2549
28 | 2581216.0569 | 1209291.4766 | 2581226.5108 | 1209282.7498 | 2581227.9654 | 1209281.2549
29 | 2581241.7431 | 1209267.0395 | 2581242.6117 | 1209266.0486
30 | 2581216.0569 | 1209291.4766 | 2581203.2212 | 1209282.5456 | 2581187.0298 | 1209273.9991
31 | 2581216.0569 | 1209291.4766 | 2581217.8143 | 1209291.9713 | 2581236.3002 | 1209304.2197
32 | 2581242.6117 | 1209266.0486 | 2581255.856 | 1209250.9394 | 2581263.1493 | 1209240.1882 | 2581264.0616 | 1209237.7953
33 | 2581145.15 | 1209251.4376 | 2581167.5668 | 1209263.7258 | 2581187.0298 | 1209273.9991
34 | 2581246.8412 | 1209313.6338 | 2581236.3002 | 1209304.2197 | 2581236.3002 | 1209304.2197
35 | 2581264.4323 | 1209236.823 | 2581264.0616 | 1209237.7953
36 | 2581142.8919 | 1209250.1997 | 2581145.15 | 1209251.4376
37 | 2581246.8412 | 1209313.6338 | 2581260.0535 | 1209325.4336
38 | 2581271.1216 | 1209208.0673 | 2581270.7627 | 1209212.8267 | 2581266.421 | 1209231.6064 | 2581264.4323 | 1209236.823
39 | 2581140.8009 | 1209249.0535 | 2581142.8919 | 1209250.1997
40 | 2581271.1216 | 1209208.0673 | 2581271.1325 | 1209207.9222
41 | 2581271.7669 | 1209199.5083 | 2581271.1325 | 1209207.9222
42 | 2581271.7287 | 1209172.0898 | 2581271.8133 | 1209198.8934 | 2581271.7669 | 1209199.5083
43 | 2581271.7287 | 1209172.0898 | 2581273.1246 | 1209172.841
44 | 2581150.3734 | 1208941.7063 | 2581159.6927 | 1208926.527
45 | 2581141.2196 | 1208956.6161 | 2581150.3734 | 1208941.7063
46 | 2581141.2196 | 1208956.6161 | 2581137.5884 | 1208962.0863
47 | 2581141.2196 | 1208956.6161 | 2581185.305 | 1208981.6153
48 | 2581137.5884 | 1208962.0863 | 2581131.7695 | 1208973.3511
49 | 2581187.3912 | 1208982.7983 | 2581185.305 | 1208981.6153
50 | 2581194.7798 | 1208986.988 | 2581187.3912 | 1208982.7983
51 | 2581135.0712 | 1209245.5342 | 2581138.3895 | 1209247.7317 | 2581140.8009 | 1209249.0535
52 | 2581191.4037 | 1209120.4431 | 2581193.1622 | 1209121.5738
53 | 2581193.1622 | 1209121.5738 | 2581195.1398 | 1209122.8453
54 | 2581273.1246 | 1209172.841 | 2581298.2298 | 1209186.35
55 | 2581308.2869 | 1209191.7618 | 2581298.2298 | 1209186.35
56 | 2581314.6957 | 1209195.2104 | 2581308.2869 | 1209191.7618
57 | 2581376.9046 | 1209133.7044 | 2581359.971 | 1209124.4858
58 | 2581346.9629 | 1209106.6945 | 2581359.971 | 1209124.4858
59 | 2581355.6064 | 1209078.0069 | 2581353.2832 | 1209086.1187 | 2581347.6652 | 1209097.9652 | 2581346.9629 | 1209106.6945
60 | 2581295.4356 | 1209044.0661 | 2581355.6064 | 1209078.0069
61 | 2581295.4356 | 1209044.0661 | 2581283.7941 | 1209037.4646
62 | 2581295.4356 | 1209044.0661 | 2581286.4577 | 1209060.0673
63 | 2581286.4577 | 1209060.0673 | 2581274.5651 | 1209081.2635
64 | 2581274.5651 | 1209081.2635 | 2581274.505 | 1209081.3705
65 | 2581283.7941 | 1209037.4646 | 2581261.2178 | 1209024.6625
66 | 2581210.273 | 1208995.7736 | 2581201.7842 | 1208990.96
67 | 2581210.273 | 1208995.7736 | 2581214.7433 | 1208998.3086
68 | 2581201.7842 | 1208990.96 | 2581197.8836 | 1208988.7481
69 | 2581214.7433 | 1208998.3086 | 2581232.7181 | 1209008.5014
70 | 2581194.7798 | 1208986.988 | 2581197.8836 | 1208988.7481
71 | 2581232.7181 | 1209008.5014 | 2581241.6349 | 1209013.5577
72 | 2581257.3846 | 1209022.4888 | 2581241.6349 | 1209013.5577
73 | 2581257.3846 | 1209022.4888 | 2581261.2178 | 1209024.6625
74 | 2581270.9532 | 1209087.7008 | 2581274.505 | 1209081.3705

## bus_geodata
| x | y | coords
0 | 2581235.9479 | 1209149.0838
1 | 2581218.3143 | 1209137.7459
2 | 2581241.1 | 1209152.3964
3 | 2581214.8637 | 1209135.5273
4 | 2581241.3694 | 1209152.5696
5 | 2581214.0251 | 1209134.988
6 | 2581243.589 | 1209153.9968
7 | 2581202.0353 | 1209127.2789
8 | 2581257.8294 | 1209163.153
9 | 2581374.4239 | 1209227.2407
10 | 2581351.6552 | 1209215.0356
11 | 2581393.8812 | 1209237.6707
12 | 2581346.7609 | 1209212.412
13 | 2581407.726 | 1209245.0921
14 | 2581345.6359 | 1209211.809
15 | 2581430.7563 | 1209201.0551
16 | 2581316.6694 | 1209196.2724
17 | 2581439.1518 | 1209186.2142
18 | 2581151.446 | 1209094.7514
19 | 2581152.9773 | 1209095.736
20 | 2581144.2114 | 1209090.0998
21 | 2581156.3663 | 1209097.915
22 | 2581111.1799 | 1209065.3142
23 | 2581172.08 | 1209108.0185
24 | 2581172.255 | 1209108.131
25 | 2581227.9654 | 1209281.2549
26 | 2581241.7431 | 1209267.0395
27 | 2581216.0569 | 1209291.4766
28 | 2581242.6117 | 1209266.0486
29 | 2581187.0298 | 1209273.9991
30 | 2581236.3002 | 1209304.2197
31 | 2581264.0616 | 1209237.7953
32 | 2581145.15 | 1209251.4376
33 | 2581246.8412 | 1209313.6338
34 | 2581264.4323 | 1209236.823
35 | 2581142.8919 | 1209250.1997
36 | 2581260.0535 | 1209325.4336
37 | 2581271.1216 | 1209208.0673
38 | 2581271.1325 | 1209207.9222
39 | 2581271.7669 | 1209199.5083
40 | 2581271.7287 | 1209172.0898
41 | 2581159.6927 | 1208926.527
42 | 2581150.3734 | 1208941.7063
43 | 2581141.2196 | 1208956.6161
44 | 2581137.5884 | 1208962.0863
45 | 2581185.305 | 1208981.6153
46 | 2581131.7695 | 1208973.3511
47 | 2581187.3912 | 1208982.7983
48 | 2581140.8009 | 1209249.0535
49 | 2581135.0712 | 1209245.5342
50 | 2581191.4037 | 1209120.4431
51 | 2581193.1622 | 1209121.5738
52 | 2581273.1246 | 1209172.841
53 | 2581298.2298 | 1209186.35
54 | 2581308.2869 | 1209191.7618
55 | 2581376.9046 | 1209133.7044
56 | 2581359.971 | 1209124.4858
57 | 2581346.9629 | 1209106.6945
58 | 2581355.6064 | 1209078.0069
59 | 2581295.4356 | 1209044.0661
60 | 2581286.4577 | 1209060.0673
61 | 2581274.5651 | 1209081.2635
62 | 2581314.6957 | 1209195.2104
63 | 2581283.7941 | 1209037.4646
64 | 2581210.273 | 1208995.7736
65 | 2581201.7842 | 1208990.96
66 | 2581214.7433 | 1208998.3086
67 | 2581197.8836 | 1208988.7481
68 | 2581232.7181 | 1209008.5014
69 | 2581194.7798 | 1208986.988
70 | 2581241.6349 | 1209013.5577
71 | 2581257.3846 | 1209022.4888
72 | 2581195.1398 | 1209122.8453
73 | 2581261.2178 | 1209024.6625
74 | 2581274.505 | 1209081.3705
75 | 2581270.9532 | 1209087.7009
76 | 2581271.7287 | 1209172.0898

## line_std_types
| c_nf_per_km | r_ohm_per_km | x_ohm_per_km | max_i_ka | type | q_mm2 | alpha | voltage_rating
NAYY 4x50 SE | 210 | 0.642 | 0.083 | 0.142 | cs | 50 | 0.00403 | LV
NAYY 4x120 SE | 264 | 0.225 | 0.08 | 0.242 | cs | 120 | 0.00403 | LV
NAYY 4x150 SE | 261 | 0.208 | 0.08 | 0.27 | cs | 150 | 0.00403 | LV
NA2XS2Y 1x95 RM/25 12/20 kV | 216 | 0.313 | 0.132 | 0.252 | cs | 95 | 0.00403 | MV
NA2XS2Y 1x185 RM/25 12/20 kV | 273 | 0.161 | 0.117 | 0.362 | cs | 185 | 0.00403 | MV
NA2XS2Y 1x240 RM/25 12/20 kV | 304 | 0.122 | 0.112 | 0.421 | cs | 240 | 0.00403 | MV
NA2XS2Y 1x95 RM/25 6/10 kV | 315 | 0.313 | 0.123 | 0.249 | cs | 95 | 0.00403 | MV
NA2XS2Y 1x185 RM/25 6/10 kV | 406 | 0.161 | 0.11 | 0.358 | cs | 185 | 0.00403 | MV
NA2XS2Y 1x240 RM/25 6/10 kV | 456 | 0.122 | 0.105 | 0.416 | cs | 240 | 0.00403 | MV
NA2XS2Y 1x150 RM/25 12/20 kV | 250 | 0.206 | 0.116 | 0.319 | cs | 150 | 0.00403 | MV
NA2XS2Y 1x120 RM/25 12/20 kV | 230 | 0.253 | 0.119 | 0.283 | cs | 120 | 0.00403 | MV
NA2XS2Y 1x70 RM/25 12/20 kV | 190 | 0.443 | 0.132 | 0.22 | cs | 70 | 0.00403 | MV
NA2XS2Y 1x150 RM/25 6/10 kV | 360 | 0.206 | 0.11 | 0.315 | cs | 150 | 0.00403 | MV
NA2XS2Y 1x120 RM/25 6/10 kV | 340 | 0.253 | 0.113 | 0.28 | cs | 120 | 0.00403 | MV
NA2XS2Y 1x70 RM/25 6/10 kV | 280 | 0.443 | 0.123 | 0.217 | cs | 70 | 0.00403 | MV
N2XS(FL)2Y 1x120 RM/35 64/110 kV | 112 | 0.153 | 0.166 | 0.366 | cs | 120 | 0.00393 | HV
N2XS(FL)2Y 1x185 RM/35 64/110 kV | 125 | 0.099 | 0.156 | 0.457 | cs | 185 | 0.00393 | HV
N2XS(FL)2Y 1x240 RM/35 64/110 kV | 135 | 0.075 | 0.149 | 0.526 | cs | 240 | 0.00393 | HV
N2XS(FL)2Y 1x300 RM/35 64/110 kV | 144 | 0.06 | 0.144 | 0.588 | cs | 300 | 0.00393 | HV
15-AL1/3-ST1A 0.4 | 11 | 1.8769 | 0.35 | 0.105 | ol | 16 | 0.00403 | LV
24-AL1/4-ST1A 0.4 | 11.25 | 1.2012 | 0.335 | 0.14 | ol | 24 | 0.00403 | LV
48-AL1/8-ST1A 0.4 | 12.2 | 0.5939 | 0.3 | 0.21 | ol | 48 | 0.00403 | LV
94-AL1/15-ST1A 0.4 | 13.2 | 0.306 | 0.29 | 0.35 | ol | 94 | 0.00403 | LV
34-AL1/6-ST1A 10.0 | 9.7 | 0.8342 | 0.36 | 0.17 | ol | 34 | 0.00403 | MV
48-AL1/8-ST1A 10.0 | 10.1 | 0.5939 | 0.35 | 0.21 | ol | 48 | 0.00403 | MV
70-AL1/11-ST1A 10.0 | 10.4 | 0.4132 | 0.339 | 0.29 | ol | 70 | 0.00403 | MV
94-AL1/15-ST1A 10.0 | 10.75 | 0.306 | 0.33 | 0.35 | ol | 94 | 0.00403 | MV
122-AL1/20-ST1A 10.0 | 11.1 | 0.2376 | 0.323 | 0.41 | ol | 122 | 0.00403 | MV
149-AL1/24-ST1A 10.0 | 11.25 | 0.194 | 0.315 | 0.47 | ol | 149 | 0.00403 | MV
34-AL1/6-ST1A 20.0 | 9.15 | 0.8342 | 0.382 | 0.17 | ol | 34 | 0.00403 | MV
48-AL1/8-ST1A 20.0 | 9.5 | 0.5939 | 0.372 | 0.21 | ol | 48 | 0.00403 | MV
70-AL1/11-ST1A 20.0 | 9.7 | 0.4132 | 0.36 | 0.29 | ol | 70 | 0.00403 | MV
94-AL1/15-ST1A 20.0 | 10 | 0.306 | 0.35 | 0.35 | ol | 94 | 0.00403 | MV
122-AL1/20-ST1A 20.0 | 10.3 | 0.2376 | 0.344 | 0.41 | ol | 122 | 0.00403 | MV
149-AL1/24-ST1A 20.0 | 10.5 | 0.194 | 0.337 | 0.47 | ol | 149 | 0.00403 | MV
184-AL1/30-ST1A 20.0 | 10.75 | 0.1571 | 0.33 | 0.535 | ol | 184 | 0.00403 | MV
243-AL1/39-ST1A 20.0 | 11 | 0.1188 | 0.32 | 0.645 | ol | 243 | 0.00403 | MV
48-AL1/8-ST1A 110.0 | 8 | 0.5939 | 0.46 | 0.21 | ol | 48 | 0.00403 | HV
70-AL1/11-ST1A 110.0 | 8.4 | 0.4132 | 0.45 | 0.29 | ol | 70 | 0.00403 | HV
94-AL1/15-ST1A 110.0 | 8.65 | 0.306 | 0.44 | 0.35 | ol | 94 | 0.00403 | HV
122-AL1/20-ST1A 110.0 | 8.5 | 0.2376 | 0.43 | 0.41 | ol | 122 | 0.00403 | HV
149-AL1/24-ST1A 110.0 | 8.75 | 0.194 | 0.41 | 0.47 | ol | 149 | 0.00403 | HV
184-AL1/30-ST1A 110.0 | 8.8 | 0.1571 | 0.4 | 0.535 | ol | 184 | 0.00403 | HV
243-AL1/39-ST1A 110.0 | 9 | 0.1188 | 0.39 | 0.645 | ol | 243 | 0.00403 | HV
305-AL1/39-ST1A 110.0 | 9.2 | 0.0949 | 0.38 | 0.74 | ol | 305 | 0.00403 | HV
490-AL1/64-ST1A 110.0 | 9.75 | 0.059 | 0.37 | 0.96 | ol | 490 | 0.00403 | HV
679-AL1/86-ST1A 110.0 | 9.95 | 0.042 | 0.36 | 1.15 | ol | 679 | 0.00403 | HV
490-AL1/64-ST1A 220.0 | 10 | 0.059 | 0.285 | 0.96 | ol | 490 | 0.00403 | HV
679-AL1/86-ST1A 220.0 | 11.7 | 0.042 | 0.275 | 1.15 | ol | 679 | 0.00403 | HV
490-AL1/64-ST1A 380.0 | 11 | 0.059 | 0.253 | 0.96 | ol | 490 | 0.00403 | HV
679-AL1/86-ST1A 380.0 | 14.6 | 0.042 | 0.25 | 1.15 | ol | 679 | 0.00403 | HV

## trafo_std_types
| i0_percent | pfe_kw | vkr_percent | sn_mva | vn_lv_kv | vn_hv_kv | vk_percent | shift_degree | vector_group | tap_side | tap_neutral | tap_min | tap_max | tap_step_degree | tap_step_percent | tap_phase_shifter
160 MVA 380/110 kV | 0.06 | 60 | 0.25 | 160 | 110 | 380 | 12.2 | 0 | Yy0 | hv | 0 | -9 | 9 | 0 | 1.5 | FALSE
100 MVA 220/110 kV | 0.06 | 55 | 0.26 | 100 | 110 | 220 | 12 | 0 | Yy0 | hv | 0 | -9 | 9 | 0 | 1.5 | FALSE
63 MVA 110/20 kV | 0.04 | 22 | 0.32 | 63 | 20 | 110 | 18 | 150 | YNd5 | hv | 0 | -9 | 9 | 0 | 1.5 | FALSE
40 MVA 110/20 kV | 0.05 | 18 | 0.34 | 40 | 20 | 110 | 16.2 | 150 | YNd5 | hv | 0 | -9 | 9 | 0 | 1.5 | FALSE
25 MVA 110/20 kV | 0.07 | 14 | 0.41 | 25 | 20 | 110 | 12 | 150 | YNd5 | hv | 0 | -9 | 9 | 0 | 1.5 | FALSE
63 MVA 110/10 kV | 0.04 | 22 | 0.32 | 63 | 10 | 110 | 18 | 150 | YNd5 | hv | 0 | -9 | 9 | 0 | 1.5 | FALSE
40 MVA 110/10 kV | 0.05 | 18 | 0.34 | 40 | 10 | 110 | 16.2 | 150 | YNd5 | hv | 0 | -9 | 9 | 0 | 1.5 | FALSE
25 MVA 110/10 kV | 0.07 | 14 | 0.41 | 25 | 10 | 110 | 12 | 150 | YNd5 | hv | 0 | -9 | 9 | 0 | 1.5 | FALSE
0.25 MVA 20/0.4 kV | 0.32 | 0.8 | 1.44 | 0.25 | 0.4 | 20 | 6 | 150 | Yzn5 | hv | 0 | -2 | 2 | 0 | 2.5 | FALSE
0.4 MVA 20/0.4 kV | 0.3375 | 1.35 | 1.425 | 0.4 | 0.4 | 20 | 6 | 150 | Dyn5 | hv | 0 | -2 | 2 | 0 | 2.5 | FALSE
0.63 MVA 20/0.4 kV | 0.2619 | 1.65 | 1.206 | 0.63 | 0.4 | 20 | 6 | 150 | Dyn5 | hv | 0 | -2 | 2 | 0 | 2.5 | FALSE
0.25 MVA 10/0.4 kV | 0.24 | 0.6 | 1.2 | 0.25 | 0.4 | 10 | 4 | 150 | Dyn5 | hv | 0 | -2 | 2 | 0 | 2.5 | FALSE
0.4 MVA 10/0.4 kV | 0.2375 | 0.95 | 1.325 | 0.4 | 0.4 | 10 | 4 | 150 | Dyn5 | hv | 0 | -2 | 2 | 0 | 2.5 | FALSE
0.63 MVA 10/0.4 kV | 0.1873 | 1.18 | 1.0794 | 0.63 | 0.4 | 10 | 4 | 150 | Dyn5 | hv | 0 | -2 | 2 | 0 | 2.5 | FALSE

## trafo3w_std_types
| sn_hv_mva | sn_mv_mva | sn_lv_mva | vn_hv_kv | vn_mv_kv | vn_lv_kv | vk_hv_percent | vk_mv_percent | vk_lv_percent | vkr_hv_percent | vkr_mv_percent | vkr_lv_percent | pfe_kw | i0_percent | shift_mv_degree | shift_lv_degree | vector_group | tap_side | tap_neutral | tap_min | tap_max | tap_step_percent
63/25/38 MVA 110/20/10 kV | 63 | 25 | 38 | 110 | 20 | 10 | 10.4 | 10.4 | 10.4 | 0.28 | 0.32 | 0.35 | 35 | 0.89 | 0 | 0 | YN0yn0yn0 | hv | 0 | -10 | 10 | 1.2
63/25/38 MVA 110/10/10 kV | 63 | 25 | 38 | 110 | 10 | 10 | 10.4 | 10.4 | 10.4 | 0.28 | 0.32 | 0.35 | 35 | 0.89 | 0 | 0 | YN0yn0yn0 | hv | 0 | -10 | 10 | 1.2

## fuse_std_types
| fuse_type | i_rated_a | t_avg | t_min | t_total | x_avg | x_min | x_total
HV 100A | HV 100A | 100 | 0 | [10.0, 3.64, 0.854, 0.281, 0.1, 0.0531, 0.022, 0.01] | [10.0, 4.267, 1.21, 0.403, 0.1, 0.058, 0.022, 0.01] | 0 | [300.0, 350.0, 450.0, 550.0, 700.0, 850.0, 1200.0, 1752.0] | [600.0, 700.0, 900.0, 1150.0, 1665.0, 2000.0, 3000.0, 4313.0]
HV 10A | HV 10A | 10 | 0 | [10.0, 1675.0, 0.344, 0.156, 0.1, 0.0417, 0.0171, 0.01] | [10.0, 1.3, 0.3, 0.155, 0.1, 0.0555, 0.023, 0.01] | 0 | [30.0, 32.0, 35.0, 37.0, 39.0, 50.0, 70.0, 88.0] | [60.0, 70.0, 80.0, 87.0, 94.0, 110.0, 150.0, 216.0]
HV 125A | HV 125A | 125 | 0 | [10.0, 1.82, 0.344, 0.1, 0.0467, 0.0269, 0.01] | [10.0, 2.478, 0.426, 0.1, 0.0427, 0.0211, 0.01] | 0 | [375.0, 500.0, 700.0, 925.0, 1200.0, 1500.0, 2341.0] | [750.0, 1000.0, 1500.0, 2200.0, 3000.0, 4000.0, 5765.0]
HV 160A | HV 160A | 160 | 0 | [10.0, 4.15, 1.03, 0.198, 0.1, 0.051, 0.0172, 0.01] | [10.0, 2.3, 0.734, 0.274, 0.1, 0.046, 0.0177, 0.01] | 0 | [480.0, 550.0, 700.0, 1000.0, 1260.0, 1600.0, 2500.0, 3227.0] | [960.0, 1300.0, 1700.0, 2200.0, 2996.0, 4000.0, 6000.0, 7946.0]
HV 16A | HV 16A | 16 | 0 | [10.0, 0.352, 0.164, 0.1, 0.0649, 0.0342, 0.01] | [10.0, 2.34, 0.722, 0.181, 0.1, 0.055, 0.0296, 0.01] | 0 | [48.0, 60.0, 65.0, 71.0, 80.0, 100.0, 162.0] | [96.0, 110.0, 125.0, 150.0, 168.0, 200.0, 250.0, 398.0]
HV 200A | HV 200A | 200 | 0 | [10.0, 4.267, 1.21, 0.403, 0.1, 0.058, 0.022, 0.01] | [10.0, 3.73, 1.654, 0.328, 0.1, 0.0531, 0.019, 0.01] | 0 | [600.0, 700.0, 900.0, 1150.0, 1665.0, 2000.0, 3000.0, 4313.0] | [1200.0, 1500.0, 1800.0, 2700.0, 3960.0, 5000.0, 7500.0, 10620.0]
HV 20A | HV 20A | 20 | 0 | [10.0, 1.3, 0.3, 0.155, 0.1, 0.0555, 0.023, 0.01] | [10.0, 1.3, 0.161, 0.1, 0.0611, 0.0399, 0.0141, 0.01] | 0 | [60.0, 70.0, 80.0, 87.0, 94.0, 110.0, 150.0, 216.0] | [120.0, 150.0, 200.0, 223.0, 260.0, 300.0, 450.0, 532.0]
HV 25A | HV 25A | 25 | 0 | [10.0, 2.512, 0.833, 0.299, 0.1, 0.0372, 0.0223, 0.01] | [10.0, 3.125, 0.597, 0.198, 0.1, 0.0378, 0.022, 0.01] | 0 | [75.0, 82.0, 90.0, 100.0, 124.0, 170.0, 200.0, 289.0] | [150.0, 170.0, 210.0, 250.0, 294.0, 400.0, 500.0, 711.0]
HV 31.5A | HV 31.5A | 31.5 | 0 | [10.0, 2.34, 0.722, 0.181, 0.1, 0.055, 0.0296, 0.01] | [10.0, 2.84, 0.368, 0.164, 0.1, 0.0621, 0.0378, 0.0195, 0.01] | 0 | [95.0, 110.0, 125.0, 150.0, 165.0, 200.0, 250.0, 390.0] | [189.0, 220.0, 300.0, 350.0, 393.0, 450.0, 530.0, 700.0, 960.0]
HV 40A | HV 40A | 40 | 0 | [10.0, 1.3, 0.161, 0.1, 0.0611, 0.0399, 0.0141, 0.01] | [10.0, 2.05, 0.369, 0.198, 0.1, 0.051, 0.0298, 0.01] | 0 | [120.0, 150.0, 200.0, 223.0, 260.0, 300.0, 450.0, 532.0] | [240.0, 300.0, 400.0, 450.0, 530.0, 650.0, 800.0, 1311.0]
HV 50A | HV 50A | 50 | 0 | [10.0, 3.215, 0.597, 0.198, 0.1, 0.0378, 0.022, 0.01] | [10.0, 3.64, 0.854, 0.281, 0.1, 0.0531, 0.022, 0.01] | 0 | [150.0, 170.0, 210.0, 250.0, 294.0, 400.0, 500.0, 711.0] | [300.0, 350.0, 450.0, 550.0, 700.0, 850.0, 1200.0, 1752.0]
HV 6.3A | HV 6.3A | 6.3 | 0 | [10.0, 1.39, 0.344, 0.168, 0.1, 0.056, 0.0263, 0.01] | [10.0, 1.711, 0.516, 0.198, 0.1, 0.0634, 0.0303, 0.01] | 0 | [19.0, 19.5, 20.4, 20.8, 22.0, 25.0, 32.0, 48.0] | [38.0, 40.0, 43.0, 48.0, 53.0, 60.0, 75.0, 118.0]
HV 63A | HV 63A | 63 | 0 | [10.0, 2.84, 0.368, 0.164, 0.1, 0.0621, 0.0378, 0.0195, 0.01] | [10.0, 1.82, 0.344, 0.1, 0.0467, 0.0269, 0.01] | 0 | [189.0, 220.0, 300.0, 350.0, 393.0, 450.0, 530.0, 700.0, 961.0] | [378.0, 500.0, 700.0, 934.0, 1200.0, 1500.0, 2366.0]
HV 80A | HV 80A | 80 | 0 | [10.0, 2.05, 0.369, 0.198, 0.1, 0.051, 0.0298, 0.01] | [10.0, 4.15, 1.03, 0.198, 0.1, 0.051, 0.0172, 0.01] | 0 | [240.0, 300.0, 400.0, 450.0, 530.0, 650.0, 800.0, 1311.0] | [480.0, 550.0, 700.0, 1000.0, 1260.0, 1600.0, 2500.0, 3227.0]
Siemens NH-1-100 | Siemens NH-1-100 | 100 | [5400.0, 2000.0, 400.0, 20.0, 1.0, 0.2, 0.012, 0.004] | 0 | 0 | [150.0, 190.0, 250.0, 430.0, 900.0, 1250.0, 2700.0, 3600.0] | 0 | 0
Siemens NH-1-125 | Siemens NH-1-125 | 125 | [4800.0, 120.0, 7.0, 0.1, 0.004] | 0 | 0 | [180.0, 400.0, 740.0, 2000.0, 4250.0] | 0 | 0
Siemens NH-1-16 | Siemens NH-1-16 | 16 | [4000.0, 400.0, 2.0, 0.1, 0.04, 0.01] | 0 | 0 | [26.0, 35.0, 75.0, 150.0, 200.0, 300.0] | 0 | 0
Siemens NH-1-160 | Siemens NH-1-160 | 160 | [4800.0, 120.0, 7.0, 0.1, 0.004] | 0 | 0 | [210.0, 500.0, 900.0, 2300.0, 5000.0] | 0 | 0
Siemens NH-1-25 | Siemens NH-1-25 | 25 | [4000.0, 1000.0, 10.0, 0.2, 0.02, 0.01] | 0 | 0 | [40.0, 50.0, 100.0, 210.0, 400.0, 500.0] | 0 | 0
Siemens NH-1-50 | Siemens NH-1-50 | 50 | [4000.0, 40.0, 4.0, 1.0, 0.02, 0.01] | 0 | 0 | [86.0, 200.0, 300.0, 400.0, 1000.0, 1280.0] | 0 | 0
Siemens NH-1-63 | Siemens NH-1-63 | 63 | [4000.0, 100.0, 10.0, 2.0, 0.04, 0.01] | 0 | 0 | [100.0, 200.0, 300.0, 400.0, 1000.0, 1500.0] | 0 | 0
Siemens NH-1-80 | Siemens NH-1-80 | 80 | [4800.0, 120.0, 7.0, 0.1, 0.01] | 0 | 0 | [150.58, 250.0, 450.0, 1150.0, 2470.0] | 0 | 0
Siemens NH-2-1000 | Siemens NH-2-1000 | 1000 | [4800.0, 120.0, 7.0, 0.1, 0.004] | 0 | 0 | [1900.0, 3500.0, 8400.0, 24000.0, 52000.0] | 0 | 0
Siemens NH-2-200 | Siemens NH-2-200 | 200 | [4800.0, 120.0, 7.0, 0.1, 0.004] | 0 | 0 | [280.0, 650.0, 1200.0, 3000.0, 7000.0] | 0 | 0
Siemens NH-2-224 | Siemens NH-2-224 | 224 | [4800.0, 120.0, 7.0, 0.2, 0.04, 0.004] | 0 | 0 | [400.0, 750.0, 1453.0, 3025.0, 4315.0, 7600.0] | 0 | 0
Siemens NH-2-250 | Siemens NH-2-250 | 250 | [4800.0, 120.0, 7.0, 0.1, 0.004] | 0 | 0 | [450.0, 800.0, 1650.0, 4000.0, 8500.0] | 0 | 0
Siemens NH-2-315 | Siemens NH-2-315 | 315 | [4800.0, 120.0, 7.0, 0.1, 0.004] | 0 | 0 | [550.0, 920.0, 1900.0, 5000.0, 11000.0] | 0 | 0
Siemens NH-2-355 | Siemens NH-2-355 | 355 | [4800.0, 120.0, 6.0, 0.1, 0.004] | 0 | 0 | [650.0, 1116.27, 2350.0, 5840.0, 12790.0] | 0 | 0
Siemens NH-2-400 | Siemens NH-2-400 | 400 | [4800.0, 120.0, 7.0, 0.1, 0.004] | 0 | 0 | [720.0, 1350.0, 2800.0, 6500.0, 15000.0] | 0 | 0
Siemens NH-2-425 | Siemens NH-2-425 | 425 | [4800.0, 120.0, 7.0, 0.1, 0.004] | 0 | 0 | [850.0, 1500.0, 3050.0, 7500.0, 16500.0] | 0 | 0
Siemens NH-2-630 | Siemens NH-2-630 | 630 | [4800.0, 120.0, 7.0, 0.1, 0.004] | 0 | 0 | [1200.0, 2000.0, 4800.0, 12000.0, 26000.0] | 0 | 0

## dtypes
| element | column | dtype
0 | bus | name | object
1 | bus | vn_kv | float64
2 | bus | type | object
3 | bus | zone | object
4 | bus | in_service | bool
5 | load | name | object
6 | load | bus | uint32
7 | load | p_mw | float64
8 | load | q_mvar | float64
9 | load | const_z_percent | float64
10 | load | const_i_percent | float64
11 | load | sn_mva | float64
12 | load | scaling | float64
13 | load | in_service | bool
14 | load | type | object
15 | ext_grid | name | object
16 | ext_grid | bus | uint32
17 | ext_grid | vm_pu | float64
18 | ext_grid | va_degree | float64
19 | ext_grid | slack_weight | float64
20 | ext_grid | in_service | bool
21 | line | name | object
22 | line | std_type | object
23 | line | from_bus | uint32
24 | line | to_bus | uint32
25 | line | length_km | float64
26 | line | r_ohm_per_km | float64
27 | line | x_ohm_per_km | float64
28 | line | c_nf_per_km | float64
29 | line | g_us_per_km | float64
30 | line | max_i_ka | float64
31 | line | df | float64
32 | line | parallel | uint32
33 | line | type | object
34 | line | in_service | bool
35 | trafo | name | object
36 | trafo | std_type | object
37 | trafo | hv_bus | uint32
38 | trafo | lv_bus | uint32
39 | trafo | sn_mva | float64
40 | trafo | vn_hv_kv | float64
41 | trafo | vn_lv_kv | float64
42 | trafo | vk_percent | float64
43 | trafo | vkr_percent | float64
44 | trafo | pfe_kw | float64
45 | trafo | i0_percent | float64
46 | trafo | shift_degree | float64
47 | trafo | tap_side | object
48 | trafo | tap_neutral | int32
49 | trafo | tap_min | int32
50 | trafo | tap_max | int32
51 | trafo | tap_step_percent | float64
52 | trafo | tap_step_degree | float64
53 | trafo | tap_pos | int32
54 | trafo | tap_phase_shifter | bool
55 | trafo | parallel | uint32
56 | trafo | df | float64
57 | trafo | in_service | bool
58 | line_geodata | coords | object
59 | bus_geodata | x | float64
60 | bus_geodata | y | float64
61 | bus_geodata | coords | object

## parameters
| version | format_version | converged | OPF_converged | name | f_hz | sn_mva
0 | 2.14.6 | 2.14.0 | FALSE | FALSE |  | 50 | 1