## bus
| name | vn_kv | type | zone | in_service
0 | bus_LV_499-3_0_3_node_0 | 0.4 | n |  | TRUE
1 | bus_LV_499-3_0_3_node_1 | 0.4 | n |  | TRUE
2 | bus_LV_499-3_0_3_node_2 | 0.4 | n |  | TRUE
3 | bus_LV_499-3_0_3_node_3 | 0.4 | n |  | TRUE
4 | bus_LV_499-3_0_3_node_4 | 0.4 | n |  | TRUE
5 | bus_LV_499-3_0_3_node_85 | 0.4 | n |  | TRUE
6 | bus_LV_499-3_0_3_node_77 | 0.4 | n |  | TRUE
7 | bus_LV_499-3_0_3_node_49 | 0.4 | n |  | TRUE
8 | bus_LV_499-3_0_3_node_76 | 0.4 | n |  | TRUE
9 | bus_LV_499-3_0_3_node_79 | 0.4 | n |  | TRUE
10 | bus_LV_499-3_0_3_node_21 | 0.4 | n |  | TRUE
11 | bus_LV_499-3_0_3_node_78 | 0.4 | n |  | TRUE
12 | bus_LV_499-3_0_3_node_5 | 0.4 | n |  | TRUE
13 | bus_LV_499-3_0_3_node_6 | 0.4 | n |  | TRUE
14 | bus_LV_499-3_0_3_node_7 | 0.4 | n |  | TRUE
15 | bus_LV_499-3_0_3_node_8 | 0.4 | n |  | TRUE
16 | bus_LV_499-3_0_3_node_9 | 0.4 | n |  | TRUE
17 | bus_LV_499-3_0_3_node_16 | 0.4 | n |  | TRUE
18 | bus_LV_499-3_0_3_node_60 | 0.4 | n |  | TRUE
19 | bus_LV_499-3_0_3_node_61 | 0.4 | n |  | TRUE
20 | bus_LV_499-3_0_3_node_28 | 0.4 | n |  | TRUE
21 | bus_LV_499-3_0_3_node_15 | 0.4 | n |  | TRUE
22 | bus_LV_499-3_0_3_node_29 | 0.4 | n |  | TRUE
23 | bus_LV_499-3_0_3_node_10 | 0.4 | n |  | TRUE
24 | bus_LV_499-3_0_3_node_11 | 0.4 | n |  | TRUE
25 | bus_LV_499-3_0_3_node_12 | 0.4 | n |  | TRUE
26 | bus_LV_499-3_0_3_node_13 | 0.4 | n |  | TRUE
27 | bus_LV_499-3_0_3_node_14 | 0.4 | n |  | TRUE
28 | bus_LV_499-3_0_3_node_32 | 0.4 | n |  | TRUE
29 | bus_LV_499-3_0_3_node_36 | 0.4 | n |  | TRUE
30 | bus_LV_499-3_0_3_node_34 | 0.4 | n |  | TRUE
31 | bus_LV_499-3_0_3_node_30 | 0.4 | n |  | TRUE
32 | bus_LV_499-3_0_3_node_35 | 0.4 | n |  | TRUE
33 | bus_LV_499-3_0_3_node_17 | 0.4 | n |  | TRUE
34 | bus_LV_499-3_0_3_node_18 | 0.4 | n |  | TRUE
35 | bus_LV_499-3_0_3_node_19 | 0.4 | n |  | TRUE
36 | bus_LV_499-3_0_3_node_81 | 0.4 | n |  | TRUE
37 | bus_LV_499-3_0_3_node_84 | 0.4 | n |  | TRUE
38 | bus_LV_499-3_0_3_node_63 | 0.4 | n |  | TRUE
39 | bus_LV_499-3_0_3_node_26 | 0.4 | n |  | TRUE
40 | bus_LV_499-3_0_3_node_66 | 0.4 | n |  | TRUE
41 | bus_LV_499-3_0_3_node_20 | 0.4 | n |  | TRUE
42 | bus_LV_499-3_0_3_node_22 | 0.4 | n |  | TRUE
43 | bus_LV_499-3_0_3_node_82 | 0.4 | n |  | TRUE
44 | bus_LV_499-3_0_3_node_87 | 0.4 | n |  | TRUE
45 | bus_LV_499-3_0_3_node_86 | 0.4 | n |  | TRUE
46 | bus_LV_499-3_0_3_node_72 | 0.4 | n |  | TRUE
47 | bus_LV_499-3_0_3_node_43 | 0.4 | n |  | TRUE
48 | bus_LV_499-3_0_3_node_41 | 0.4 | n |  | TRUE
49 | bus_LV_499-3_0_3_node_23 | 0.4 | n |  | TRUE
50 | bus_LV_499-3_0_3_node_24 | 0.4 | n |  | TRUE
51 | bus_LV_499-3_0_3_node_25 | 0.4 | n |  | TRUE
52 | bus_LV_499-3_0_3_node_27 | 0.4 | n |  | TRUE
53 | bus_LV_499-3_0_3_node_54 | 0.4 | n |  | TRUE
54 | bus_LV_499-3_0_3_node_52 | 0.4 | n |  | TRUE
55 | bus_LV_499-3_0_3_node_56 | 0.4 | n |  | TRUE
56 | bus_LV_499-3_0_3_node_51 | 0.4 | n |  | TRUE
57 | bus_LV_499-3_0_3_node_53 | 0.4 | n |  | TRUE
58 | bus_LV_499-3_0_3_node_57 | 0.4 | n |  | TRUE
59 | bus_LV_499-3_0_3_node_55 | 0.4 | n |  | TRUE
60 | bus_LV_499-3_0_3_node_31 | 0.4 | n |  | TRUE
61 | bus_LV_499-3_0_3_node_33 | 0.4 | n |  | TRUE
62 | bus_LV_499-3_0_3_node_50 | 0.4 | n |  | TRUE
63 | bus_LV_499-3_0_3_node_80 | 0.4 | n |  | TRUE
64 | bus_LV_499-3_0_3_node_73 | 0.4 | n |  | TRUE
65 | bus_LV_499-3_0_3_node_37 | 0.4 | n |  | TRUE
66 | bus_LV_499-3_0_3_node_38 | 0.4 | n |  | TRUE
67 | bus_LV_499-3_0_3_node_39 | 0.4 | n |  | TRUE
68 | bus_LV_499-3_0_3_node_40 | 0.4 | n |  | TRUE
69 | bus_LV_499-3_0_3_node_58 | 0.4 | n |  | TRUE
70 | bus_LV_499-3_0_3_node_64 | 0.4 | n |  | TRUE
71 | bus_LV_499-3_0_3_node_68 | 0.4 | n |  | TRUE
72 | bus_LV_499-3_0_3_node_59 | 0.4 | n |  | TRUE
73 | bus_LV_499-3_0_3_node_67 | 0.4 | n |  | TRUE
74 | bus_LV_499-3_0_3_node_42 | 0.4 | n |  | TRUE
75 | bus_LV_499-3_0_3_node_44 | 0.4 | n |  | TRUE
76 | bus_LV_499-3_0_3_node_48 | 0.4 | n |  | TRUE
77 | bus_LV_499-3_0_3_node_75 | 0.4 | n |  | TRUE
78 | bus_LV_499-3_0_3_node_47 | 0.4 | n |  | TRUE
79 | bus_LV_499-3_0_3_node_45 | 0.4 | n |  | TRUE
80 | bus_LV_499-3_0_3_node_46 | 0.4 | n |  | TRUE
81 | bus_LV_499-3_0_3_node_74 | 0.4 | n |  | TRUE
82 | bus_LV_499-3_0_3_node_71 | 0.4 | n |  | TRUE
83 | bus_LV_499-3_0_3_node_83 | 0.4 | n |  | TRUE
84 | bus_LV_499-3_0_3_node_69 | 0.4 | n |  | TRUE
85 | bus_LV_499-3_0_3_node_70 | 0.4 | n |  | TRUE
86 | bus_MV_324_1_node_120 | 20 | n |  | TRUE

## load
| name | bus | p_mw | q_mvar | const_z_percent | const_i_percent | sn_mva | scaling | in_service | type
0 | LV_499-3_0_3_load_0 | 0 | 0.0052287 | 0.0013104 | 0 | 0 |  | 1 | TRUE | wye
1 | LV_499-3_0_3_load_1 | 1 | 0.0028527 | 0.00071495 | 0 | 0 |  | 1 | TRUE | wye
2 | LV_499-3_0_3_load_3 | 3 | 0.0026102 | 0.00065417 | 0 | 0 |  | 1 | TRUE | wye
3 | LV_499-3_0_3_load_4 | 4 | 0.0031715 | 0.00079486 | 0 | 0 |  | 1 | TRUE | wye
4 | LV_499-3_0_3_load_85 | 5 | 0.00061221 | 0.00015343 | 0 | 0 |  | 1 | TRUE | wye
5 | LV_499-3_0_3_load_49 | 7 | 0.0042243 | 0.0010587 | 0 | 0 |  | 1 | TRUE | wye
6 | LV_499-3_0_3_load_79 | 9 | 0.003314 | 0.00083057 | 0 | 0 |  | 1 | TRUE | wye
7 | LV_499-3_0_3_load_21 | 10 | 0.00083427 | 0.00020909 | 0 | 0 |  | 1 | TRUE | wye
8 | LV_499-3_0_3_load_78 | 11 | 0.0020804 | 0.00052141 | 0 | 0 |  | 1 | TRUE | wye
9 | LV_499-3_0_3_load_5 | 12 | 0.0033894 | 0.00084946 | 0 | 0 |  | 1 | TRUE | wye
10 | LV_499-3_0_3_load_6 | 13 | 0.0070578 | 0.0017688 | 0 | 0 |  | 1 | TRUE | wye
11 | LV_499-3_0_3_load_7 | 14 | 0.0011402 | 0.00028575 | 0 | 0 |  | 1 | TRUE | wye
12 | LV_499-3_0_3_load_8 | 15 | 0.0035107 | 0.00087985 | 0 | 0 |  | 1 | TRUE | wye
13 | LV_499-3_0_3_load_9 | 16 | 0.0013119 | 0.00032879 | 0 | 0 |  | 1 | TRUE | wye
14 | LV_499-3_0_3_load_16 | 17 | 0.0021562 | 0.00054038 | 0 | 0 |  | 1 | TRUE | wye
15 | LV_499-3_0_3_load_60 | 18 | 0.0013101 | 0.00032833 | 0 | 0 |  | 1 | TRUE | wye
16 | LV_499-3_0_3_load_61 | 19 | 0.0027245 | 0.00068283 | 0 | 0 |  | 1 | TRUE | wye
17 | LV_499-3_0_3_load_28 | 20 | 0.00063926 | 0.00016021 | 0 | 0 |  | 1 | TRUE | wye
18 | LV_499-3_0_3_load_15 | 21 | 0.004451 | 0.0011155 | 0 | 0 |  | 1 | TRUE | wye
19 | LV_499-3_0_3_load_29 | 22 | 0.0025387 | 0.00063626 | 0 | 0 |  | 1 | TRUE | wye
20 | LV_499-3_0_3_load_10 | 23 | 0.0036588 | 0.00091699 | 0 | 0 |  | 1 | TRUE | wye
21 | LV_499-3_0_3_load_11 | 24 | 0.002239 | 0.00056114 | 0 | 0 |  | 1 | TRUE | wye
22 | LV_499-3_0_3_load_12 | 25 | 0.0037517 | 0.00094025 | 0 | 0 |  | 1 | TRUE | wye
23 | LV_499-3_0_3_load_13 | 26 | 0.0013748 | 0.00034456 | 0 | 0 |  | 1 | TRUE | wye
24 | LV_499-3_0_3_load_14 | 27 | 0.0016125 | 0.00040414 | 0 | 0 |  | 1 | TRUE | wye
25 | LV_499-3_0_3_load_36 | 29 | 0.0022719 | 0.0005694 | 0 | 0 |  | 1 | TRUE | wye
26 | LV_499-3_0_3_load_34 | 30 | 0.00087368 | 0.00021897 | 0 | 0 |  | 1 | TRUE | wye
27 | LV_499-3_0_3_load_30 | 31 | 0.0016519 | 0.000414 | 0 | 0 |  | 1 | TRUE | wye
28 | LV_499-3_0_3_load_35 | 32 | 0.0014423 | 0.00036147 | 0 | 0 |  | 1 | TRUE | wye
29 | LV_499-3_0_3_load_18 | 34 | 0.0027525 | 0.00068984 | 0 | 0 |  | 1 | TRUE | wye
30 | LV_499-3_0_3_load_19 | 35 | 0.0025538 | 0.00064005 | 0 | 0 |  | 1 | TRUE | wye
31 | LV_499-3_0_3_load_81 | 36 | 0.00070161 | 0.00017584 | 0 | 0 |  | 1 | TRUE | wye
32 | LV_499-3_0_3_load_84 | 37 | 0.0027355 | 0.00068558 | 0 | 0 |  | 1 | TRUE | wye
33 | LV_499-3_0_3_load_63 | 38 | 0.0032917 | 0.00082497 | 0 | 0 |  | 1 | TRUE | wye
34 | LV_499-3_0_3_load_26 | 39 | 0.001219 | 0.00030552 | 0 | 0 |  | 1 | TRUE | wye
35 | LV_499-3_0_3_load_66 | 40 | 0.0035556 | 0.00089111 | 0 | 0 |  | 1 | TRUE | wye
36 | LV_499-3_0_3_load_20 | 41 | 0.014194 | 0.0035574 | 0 | 0 |  | 1 | TRUE | wye
37 | LV_499-3_0_3_load_22 | 42 | 0.00075272 | 0.00018865 | 0 | 0 |  | 1 | TRUE | wye
38 | LV_499-3_0_3_load_87 | 44 | 0.003237 | 0.00081128 | 0 | 0 |  | 1 | TRUE | wye
39 | LV_499-3_0_3_load_86 | 45 | 0.00087256 | 0.00021869 | 0 | 0 |  | 1 | TRUE | wye
40 | LV_499-3_0_3_load_43 | 47 | 0.00087583 | 0.0002195 | 0 | 0 |  | 1 | TRUE | wye
41 | LV_499-3_0_3_load_41 | 48 | 0.0013009 | 0.00032604 | 0 | 0 |  | 1 | TRUE | wye
42 | LV_499-3_0_3_load_23 | 49 | 0.0035193 | 0.00088203 | 0 | 0 |  | 1 | TRUE | wye
43 | LV_499-3_0_3_load_24 | 50 | 0.0032092 | 0.00080429 | 0 | 0 |  | 1 | TRUE | wye
44 | LV_499-3_0_3_load_25 | 51 | 0.0011932 | 0.00029905 | 0 | 0 |  | 1 | TRUE | wye
45 | LV_499-3_0_3_load_27 | 52 | 0.0013415 | 0.00033622 | 0 | 0 |  | 1 | TRUE | wye
46 | LV_499-3_0_3_load_54 | 53 | 0.0045483 | 0.0011399 | 0 | 0 |  | 1 | TRUE | wye
47 | LV_499-3_0_3_load_52 | 54 | 0.0027058 | 0.00067815 | 0 | 0 |  | 1 | TRUE | wye
48 | LV_499-3_0_3_load_56 | 55 | 0.0019535 | 0.0004896 | 0 | 0 |  | 1 | TRUE | wye
49 | LV_499-3_0_3_load_51 | 56 | 0.00067064 | 0.00016808 | 0 | 0 |  | 1 | TRUE | wye
50 | LV_499-3_0_3_load_57 | 58 | 0.0014103 | 0.00035344 | 0 | 0 |  | 1 | TRUE | wye
51 | LV_499-3_0_3_load_55 | 59 | 0.0016469 | 0.00041275 | 0 | 0 |  | 1 | TRUE | wye
52 | LV_499-3_0_3_load_31 | 60 | 0.0022302 | 0.00055894 | 0 | 0 |  | 1 | TRUE | wye
53 | LV_499-3_0_3_load_33 | 61 | 0.0010815 | 0.00027104 | 0 | 0 |  | 1 | TRUE | wye
54 | LV_499-3_0_3_load_50 | 62 | 0.0042448 | 0.0010638 | 0 | 0 |  | 1 | TRUE | wye
55 | LV_499-3_0_3_load_80 | 63 | 0.0015969 | 0.00040021 | 0 | 0 |  | 1 | TRUE | wye
56 | LV_499-3_0_3_load_73 | 64 | 0.002001 | 0.00050149 | 0 | 0 |  | 1 | TRUE | wye
57 | LV_499-3_0_3_load_38 | 66 | 0.0035722 | 0.00089527 | 0 | 0 |  | 1 | TRUE | wye
58 | LV_499-3_0_3_load_39 | 67 | 0.005616 | 0.0014075 | 0 | 0 |  | 1 | TRUE | wye
59 | LV_499-3_0_3_load_40 | 68 | 0.0027185 | 0.00068131 | 0 | 0 |  | 1 | TRUE | wye
60 | LV_499-3_0_3_load_58 | 69 | 0.0021519 | 0.00053931 | 0 | 0 |  | 1 | TRUE | wye
61 | LV_499-3_0_3_load_64 | 70 | 0.0032973 | 0.00082638 | 0 | 0 |  | 1 | TRUE | wye
62 | LV_499-3_0_3_load_68 | 71 | 0.0034472 | 0.00086395 | 0 | 0 |  | 1 | TRUE | wye
63 | LV_499-3_0_3_load_59 | 72 | 0.00078098 | 0.00019573 | 0 | 0 |  | 1 | TRUE | wye
64 | LV_499-3_0_3_load_67 | 73 | 0.0015218 | 0.0003814 | 0 | 0 |  | 1 | TRUE | wye
65 | LV_499-3_0_3_load_42 | 74 | 0.0027521 | 0.00068975 | 0 | 0 |  | 1 | TRUE | wye
66 | LV_499-3_0_3_load_44 | 75 | 0.0013921 | 0.0003489 | 0 | 0 |  | 1 | TRUE | wye
67 | LV_499-3_0_3_load_75 | 77 | 0.00071463 | 0.0001791 | 0 | 0 |  | 1 | TRUE | wye
68 | LV_499-3_0_3_load_47 | 78 | 0.0038222 | 0.00095795 | 0 | 0 |  | 1 | TRUE | wye
69 | LV_499-3_0_3_load_45 | 79 | 0.0013971 | 0.00035014 | 0 | 0 |  | 1 | TRUE | wye
70 | LV_499-3_0_3_load_46 | 80 | 0.0053873 | 0.0013502 | 0 | 0 |  | 1 | TRUE | wye
71 | LV_499-3_0_3_load_74 | 81 | 0.0030881 | 0.00077394 | 0 | 0 |  | 1 | TRUE | wye
72 | LV_499-3_0_3_load_71 | 82 | 0.0020095 | 0.00050362 | 0 | 0 |  | 1 | TRUE | wye
73 | LV_499-3_0_3_load_83 | 83 | 0.0021786 | 0.000546 | 0 | 0 |  | 1 | TRUE | wye
74 | LV_499-3_0_3_load_69 | 84 | 0.0029924 | 0.00074996 | 0 | 0 |  | 1 | TRUE | wye
75 | LV_499-3_0_3_load_70 | 85 | 0.0039233 | 0.00098328 | 0 | 0 |  | 1 | TRUE | wye

## ext_grid
| name | bus | vm_pu | va_degree | slack_weight | in_service
0 |  | 85 | 1 | 0 | 1 | TRUE

## line
| name | std_type | from_bus | to_bus | length_km | r_ohm_per_km | x_ohm_per_km | c_nf_per_km | g_us_per_km | max_i_ka | df | parallel | type | in_service
0 | LV_499-3_0_3_line_0 | NAYY 4x150 SE | 0 | 1 | 0.024414 | 0.208 | 0.08 | 261 | 0 | 0.27 | 1 | 1 | cs | TRUE
1 | LV_499-3_0_3_line_1 | NAYY 4x150 SE | 0 | 2 | 0.020148 | 0.208 | 0.08 | 261 | 0 | 0.27 | 1 | 1 | cs | TRUE
2 | LV_499-3_0_3_line_2 | NAYY 4x150 SE | 1 | 3 | 0.00064767 | 0.208 | 0.08 | 261 | 0 | 0.27 | 1 | 1 | cs | TRUE
3 | LV_499-3_0_3_line_3 | NAYY 4x150 SE | 2 | 4 | 0.035303 | 0.208 | 0.08 | 261 | 0 | 0.27 | 1 | 1 | cs | TRUE
4 | LV_499-3_0_3_line_4 | NAYY 4x150 SE | 3 | 7 | 0.0058422 | 0.208 | 0.08 | 261 | 0 | 0.27 | 1 | 1 | cs | TRUE
5 | LV_499-3_0_3_line_5 | NAYY 4x150 SE | 4 | 9 | 0.0083179 | 0.208 | 0.08 | 261 | 0 | 0.27 | 1 | 1 | cs | TRUE
6 | LV_499-3_0_3_line_6 | NAYY 4x150 SE | 5 | 6 | 0.037463 | 0.208 | 0.08 | 261 | 0 | 0.27 | 1 | 1 | cs | TRUE
7 | LV_499-3_0_3_line_7 | NAYY 4x150 SE | 6 | 8 | 0.054056 | 0.208 | 0.08 | 261 | 0 | 0.27 | 1 | 1 | cs | TRUE
8 | LV_499-3_0_3_line_8 | NAYY 4x150 SE | 7 | 10 | 0.058261 | 0.208 | 0.08 | 261 | 0 | 0.27 | 1 | 1 | cs | TRUE
9 | LV_499-3_0_3_line_9 | NAYY 4x150 SE | 8 | 81 | 0.03838 | 0.208 | 0.08 | 261 | 0 | 0.27 | 1 | 1 | cs | TRUE
10 | LV_499-3_0_3_line_10 | NAYY 4x150 SE | 9 | 11 | 0.023936 | 0.208 | 0.08 | 261 | 0 | 0.27 | 1 | 1 | cs | TRUE
11 | LV_499-3_0_3_line_11 | NAYY 4x150 SE | 10 | 42 | 0.011463 | 0.208 | 0.08 | 261 | 0 | 0.27 | 1 | 1 | cs | TRUE
12 | LV_499-3_0_3_line_12 | NAYY 4x150 SE | 10 | 41 | 0.082295 | 0.208 | 0.08 | 261 | 0 | 0.27 | 1 | 1 | cs | TRUE
13 | LV_499-3_0_3_line_13 | NAYY 4x150 SE | 11 | 63 | 0.013746 | 0.208 | 0.08 | 261 | 0 | 0.27 | 1 | 1 | cs | TRUE
14 | LV_499-3_0_3_line_14 | NAYY 4x150 SE | 12 | 13 | 0.025534 | 0.208 | 0.08 | 261 | 0 | 0.27 | 1 | 1 | cs | TRUE
15 | LV_499-3_0_3_line_15 | NAYY 4x150 SE | 12 | 14 | 0.016833 | 0.208 | 0.08 | 261 | 0 | 0.27 | 1 | 1 | cs | TRUE
16 | LV_499-3_0_3_line_16 | NAYY 4x150 SE | 13 | 15 | 0.0099136 | 0.208 | 0.08 | 261 | 0 | 0.27 | 1 | 1 | cs | TRUE
17 | LV_499-3_0_3_line_17 | NAYY 4x150 SE | 14 | 16 | 0.0014968 | 0.208 | 0.08 | 261 | 0 | 0.27 | 1 | 1 | cs | TRUE
18 | LV_499-3_0_3_line_18 | NAYY 4x150 SE | 15 | 17 | 0.016895 | 0.208 | 0.08 | 261 | 0 | 0.27 | 1 | 1 | cs | TRUE
19 | LV_499-3_0_3_line_19 | NAYY 4x150 SE | 16 | 20 | 0.0084757 | 0.208 | 0.08 | 261 | 0 | 0.27 | 1 | 1 | cs | TRUE
20 | LV_499-3_0_3_line_20 | NAYY 4x150 SE | 17 | 21 | 0.01187 | 0.208 | 0.08 | 261 | 0 | 0.27 | 1 | 1 | cs | TRUE
21 | LV_499-3_0_3_line_21 | NAYY 4x150 SE | 18 | 19 | 0.057623 | 0.208 | 0.08 | 261 | 0 | 0.27 | 1 | 1 | cs | TRUE
22 | LV_499-3_0_3_line_22 | NAYY 4x150 SE | 19 | 38 | 0.011911 | 0.208 | 0.08 | 261 | 0 | 0.27 | 1 | 1 | cs | TRUE
23 | LV_499-3_0_3_line_23 | NAYY 4x150 SE | 20 | 22 | 0.004118 | 0.208 | 0.08 | 261 | 0 | 0.27 | 1 | 1 | cs | TRUE
24 | LV_499-3_0_3_line_24 | NAYY 4x150 SE | 21 | 33 | 0.0077718 | 0.208 | 0.08 | 261 | 0 | 0.27 | 1 | 1 | cs | TRUE
25 | LV_499-3_0_3_line_25 | NAYY 4x150 SE | 23 | 24 | 0.025609 | 0.208 | 0.08 | 261 | 0 | 0.27 | 1 | 2 | cs | TRUE
26 | LV_499-3_0_3_line_26 | NAYY 4x150 SE | 23 | 25 | 0.0054098 | 0.208 | 0.08 | 261 | 0 | 0.27 | 1 | 2 | cs | TRUE
27 | LV_499-3_0_3_line_27 | NAYY 4x150 SE | 24 | 26 | 0.0040098 | 0.208 | 0.08 | 261 | 0 | 0.27 | 1 | 2 | cs | TRUE
28 | LV_499-3_0_3_line_28 | NAYY 4x150 SE | 25 | 27 | 0.013117 | 0.208 | 0.08 | 261 | 0 | 0.27 | 1 | 2 | cs | TRUE
29 | LV_499-3_0_3_line_29 | NAYY 4x150 SE | 26 | 28 | 0.024199 | 0.208 | 0.08 | 261 | 0 | 0.27 | 1 | 2 | cs | TRUE
30 | LV_499-3_0_3_line_30 | NAYY 4x150 SE | 27 | 29 | 0.022546 | 0.208 | 0.08 | 261 | 0 | 0.27 | 1 | 2 | cs | TRUE
31 | LV_499-3_0_3_line_31 | NAYY 4x150 SE | 28 | 30 | 0.0045906 | 0.208 | 0.08 | 261 | 0 | 0.27 | 1 | 1 | cs | TRUE
32 | LV_499-3_0_3_line_32 | NAYY 4x150 SE | 28 | 31 | 0.014007 | 0.208 | 0.08 | 261 | 0 | 0.27 | 1 | 2 | cs | TRUE
33 | LV_499-3_0_3_line_33 | NAYY 4x150 SE | 29 | 32 | 0.010548 | 0.208 | 0.08 | 261 | 0 | 0.27 | 1 | 2 | cs | TRUE
34 | LV_499-3_0_3_line_34 | NAYY 4x150 SE | 30 | 63 | 0.0086347 | 0.208 | 0.08 | 261 | 0 | 0.27 | 1 | 1 | cs | TRUE
35 | LV_499-3_0_3_line_35 | NAYY 4x150 SE | 31 | 60 | 0.011665 | 0.208 | 0.08 | 261 | 0 | 0.27 | 1 | 2 | cs | TRUE
36 | LV_499-3_0_3_line_36 | NAYY 4x150 SE | 32 | 65 | 0.020624 | 0.208 | 0.08 | 261 | 0 | 0.27 | 1 | 2 | cs | TRUE
37 | LV_499-3_0_3_line_37 | NAYY 4x150 SE | 33 | 34 | 0.026982 | 0.208 | 0.08 | 261 | 0 | 0.27 | 1 | 1 | cs | TRUE
38 | LV_499-3_0_3_line_38 | NAYY 4x150 SE | 33 | 35 | 0.012491 | 0.208 | 0.08 | 261 | 0 | 0.27 | 1 | 1 | cs | TRUE
39 | LV_499-3_0_3_line_39 | NAYY 4x150 SE | 34 | 36 | 0.016384 | 0.208 | 0.08 | 261 | 0 | 0.27 | 1 | 1 | cs | TRUE
40 | LV_499-3_0_3_line_40 | NAYY 4x150 SE | 35 | 37 | 0.014971 | 0.208 | 0.08 | 261 | 0 | 0.27 | 1 | 1 | cs | TRUE
41 | LV_499-3_0_3_line_41 | NAYY 4x150 SE | 37 | 39 | 0.0049549 | 0.208 | 0.08 | 261 | 0 | 0.27 | 1 | 1 | cs | TRUE
42 | LV_499-3_0_3_line_42 | NAYY 4x150 SE | 38 | 40 | 0.012839 | 0.208 | 0.08 | 261 | 0 | 0.27 | 1 | 1 | cs | TRUE
43 | LV_499-3_0_3_line_43 | NAYY 4x150 SE | 39 | 50 | 0.028427 | 0.208 | 0.08 | 261 | 0 | 0.27 | 1 | 2 | cs | TRUE
44 | LV_499-3_0_3_line_44 | NAYY 4x150 SE | 40 | 53 | 0.029531 | 0.208 | 0.08 | 261 | 0 | 0.27 | 1 | 1 | cs | TRUE
45 | LV_499-3_0_3_line_45 | NAYY 4x150 SE | 42 | 47 | 0.0032914 | 0.208 | 0.08 | 261 | 0 | 0.27 | 1 | 1 | cs | TRUE
46 | LV_499-3_0_3_line_46 | NAYY 4x150 SE | 43 | 44 | 0.064436 | 0.208 | 0.08 | 261 | 0 | 0.27 | 1 | 1 | cs | TRUE
47 | LV_499-3_0_3_line_47 | NAYY 4x150 SE | 43 | 45 | 0.066289 | 0.208 | 0.08 | 261 | 0 | 0.27 | 1 | 1 | cs | TRUE
48 | LV_499-3_0_3_line_48 | NAYY 4x150 SE | 43 | 46 | 0.051213 | 0.208 | 0.08 | 261 | 0 | 0.27 | 1 | 1 | cs | TRUE
49 | LV_499-3_0_3_line_49 | NAYY 4x150 SE | 46 | 85 | 0.065537 | 0.208 | 0.08 | 261 | 0 | 0.27 | 1 | 1 | cs | TRUE
50 | LV_499-3_0_3_line_50 | NAYY 4x150 SE | 47 | 48 | 0.0084844 | 0.208 | 0.08 | 261 | 0 | 0.27 | 1 | 1 | cs | TRUE
51 | LV_499-3_0_3_line_51 | NAYY 4x150 SE | 48 | 74 | 0.027843 | 0.208 | 0.08 | 261 | 0 | 0.27 | 1 | 1 | cs | TRUE
52 | LV_499-3_0_3_line_52 | NAYY 4x150 SE | 49 | 50 | 0.0012207 | 0.208 | 0.08 | 261 | 0 | 0.27 | 1 | 2 | cs | TRUE
53 | LV_499-3_0_3_line_53 | NAYY 4x150 SE | 49 | 51 | 0.013644 | 0.208 | 0.08 | 261 | 0 | 0.27 | 1 | 2 | cs | TRUE
54 | LV_499-3_0_3_line_54 | NAYY 4x150 SE | 51 | 52 | 0.018267 | 0.208 | 0.08 | 261 | 0 | 0.27 | 1 | 2 | cs | TRUE
55 | LV_499-3_0_3_line_55 | NAYY 4x150 SE | 52 | 55 | 0.0048771 | 0.208 | 0.08 | 261 | 0 | 0.27 | 1 | 2 | cs | TRUE
56 | LV_499-3_0_3_line_56 | NAYY 4x150 SE | 53 | 54 | 0.02392 | 0.208 | 0.08 | 261 | 0 | 0.27 | 1 | 1 | cs | TRUE
57 | LV_499-3_0_3_line_57 | NAYY 4x150 SE | 54 | 56 | 0.011726 | 0.208 | 0.08 | 261 | 0 | 0.27 | 1 | 1 | cs | TRUE
58 | LV_499-3_0_3_line_58 | NAYY 4x150 SE | 55 | 58 | 0.018028 | 0.208 | 0.08 | 261 | 0 | 0.27 | 1 | 2 | cs | TRUE
59 | LV_499-3_0_3_line_59 | NAYY 4x150 SE | 55 | 59 | 0.087438 | 0.208 | 0.08 | 261 | 0 | 0.27 | 1 | 1 | cs | TRUE
60 | LV_499-3_0_3_line_60 | NAYY 4x150 SE | 56 | 57 | 0.0052821 | 0.208 | 0.08 | 261 | 0 | 0.27 | 1 | 1 | cs | TRUE
61 | LV_499-3_0_3_line_61 | NAYY 4x150 SE | 57 | 59 | 0.0079457 | 0.208 | 0.08 | 261 | 0 | 0.27 | 1 | 1 | cs | TRUE
62 | LV_499-3_0_3_line_62 | NAYY 4x150 SE | 58 | 83 | 0.003874 | 0.208 | 0.08 | 261 | 0 | 0.27 | 1 | 2 | cs | TRUE
63 | LV_499-3_0_3_line_63 | NAYY 4x150 SE | 60 | 61 | 0.0034594 | 0.208 | 0.08 | 261 | 0 | 0.27 | 1 | 2 | cs | TRUE
64 | LV_499-3_0_3_line_64 | NAYY 4x150 SE | 61 | 62 | 0.020396 | 0.208 | 0.08 | 261 | 0 | 0.27 | 1 | 2 | cs | TRUE
65 | LV_499-3_0_3_line_65 | NAYY 4x150 SE | 62 | 64 | 0.0073989 | 0.208 | 0.08 | 261 | 0 | 0.27 | 1 | 2 | cs | TRUE
66 | LV_499-3_0_3_line_66 | NAYY 4x150 SE | 64 | 82 | 0.0070741 | 0.208 | 0.08 | 261 | 0 | 0.27 | 1 | 2 | cs | TRUE
67 | LV_499-3_0_3_line_67 | NAYY 4x150 SE | 65 | 66 | 0.045746 | 0.208 | 0.08 | 261 | 0 | 0.27 | 1 | 2 | cs | TRUE
68 | LV_499-3_0_3_line_68 | NAYY 4x150 SE | 65 | 67 | 0.023083 | 0.208 | 0.08 | 261 | 0 | 0.27 | 1 | 1 | cs | TRUE
69 | LV_499-3_0_3_line_69 | NAYY 4x150 SE | 65 | 68 | 0.014299 | 0.208 | 0.08 | 261 | 0 | 0.27 | 1 | 1 | cs | TRUE
70 | LV_499-3_0_3_line_70 | NAYY 4x150 SE | 66 | 69 | 0.00053075 | 0.208 | 0.08 | 261 | 0 | 0.27 | 1 | 2 | cs | TRUE
71 | LV_499-3_0_3_line_71 | NAYY 4x150 SE | 67 | 70 | 0.037202 | 0.208 | 0.08 | 261 | 0 | 0.27 | 1 | 1 | cs | TRUE
72 | LV_499-3_0_3_line_72 | NAYY 4x150 SE | 68 | 71 | 0.0047347 | 0.208 | 0.08 | 261 | 0 | 0.27 | 1 | 1 | cs | TRUE
73 | LV_499-3_0_3_line_73 | NAYY 4x150 SE | 69 | 72 | 0.011975 | 0.208 | 0.08 | 261 | 0 | 0.27 | 1 | 2 | cs | TRUE
74 | LV_499-3_0_3_line_74 | NAYY 4x150 SE | 71 | 73 | 0.025499 | 0.208 | 0.08 | 261 | 0 | 0.27 | 1 | 1 | cs | TRUE
75 | LV_499-3_0_3_line_75 | NAYY 4x150 SE | 72 | 83 | 0.012925 | 0.208 | 0.08 | 261 | 0 | 0.27 | 1 | 2 | cs | TRUE
76 | LV_499-3_0_3_line_76 | NAYY 4x150 SE | 74 | 75 | 0.0028942 | 0.208 | 0.08 | 261 | 0 | 0.27 | 1 | 1 | cs | TRUE
77 | LV_499-3_0_3_line_77 | NAYY 4x150 SE | 75 | 76 | 0.027748 | 0.208 | 0.08 | 261 | 0 | 0.27 | 1 | 1 | cs | TRUE
78 | LV_499-3_0_3_line_78 | NAYY 4x150 SE | 76 | 77 | 0.015271 | 0.208 | 0.08 | 261 | 0 | 0.27 | 1 | 1 | cs | TRUE
79 | LV_499-3_0_3_line_79 | NAYY 4x150 SE | 76 | 78 | 0.0094872 | 0.208 | 0.08 | 261 | 0 | 0.27 | 1 | 1 | cs | TRUE
80 | LV_499-3_0_3_line_80 | NAYY 4x150 SE | 77 | 81 | 0.021577 | 0.208 | 0.08 | 261 | 0 | 0.27 | 1 | 1 | cs | TRUE
81 | LV_499-3_0_3_line_81 | NAYY 4x150 SE | 78 | 79 | 0.011692 | 0.208 | 0.08 | 261 | 0 | 0.27 | 1 | 1 | cs | TRUE
82 | LV_499-3_0_3_line_82 | NAYY 4x150 SE | 79 | 80 | 0.015396 | 0.208 | 0.08 | 261 | 0 | 0.27 | 1 | 1 | cs | TRUE
83 | LV_499-3_0_3_line_83 | NAYY 4x150 SE | 82 | 84 | 0.0040293 | 0.208 | 0.08 | 261 | 0 | 0.27 | 1 | 2 | cs | TRUE
84 | LV_499-3_0_3_line_84 | NAYY 4x150 SE | 84 | 85 | 0.0036554 | 0.208 | 0.08 | 261 | 0 | 0.27 | 1 | 2 | cs | TRUE

## trafo
| name | std_type | hv_bus | lv_bus | sn_mva | vn_hv_kv | vn_lv_kv | vk_percent | vkr_percent | pfe_kw | i0_percent | shift_degree | tap_side | tap_neutral | tap_min | tap_max | tap_step_percent | tap_step_degree | tap_pos | tap_phase_shifter | parallel | df | in_service
0 | LV_499-3_0_3_trafo_70 | 0.25 MVA 20/0.4 kV | 86 | 85 | 0.25 | 20 | 0.4 | 6 | 1.44 | 0.8 | 0.32 | 150 | hv | 0 | -2 | 2 | 2.5 | 0 | 0 | FALSE | 1 | 1 | TRUE

## line_geodata
| x0 | y0 | x1 | y1 | x2 | y2 | x3 | y3 | x4 | y4
0 | 2580610.0805 | 1208962.4946 | 2580631.6739 | 1208973.8866
1 | 2580592.2608 | 1208953.0934 | 2580610.0805 | 1208962.4946
2 | 2580632.2468 | 1208974.1889 | 2580631.6739 | 1208973.8866
3 | 2580592.2608 | 1208953.0934 | 2580603.454 | 1208942.7511 | 2580614.4189 | 1208932.2984 | 2580618.3763 | 1208929.3846
4 | 2580637.4139 | 1208976.9149 | 2580632.2468 | 1208974.1889
5 | 2580618.3763 | 1208929.3846 | 2580623.458 | 1208925.643 | 2580624.935 | 1208924.2837
6 | 2580563.7515 | 1209084.0596 | 2580565.0332 | 1209069.2471 | 2580566.6088 | 1209055.9901 | 2580566.5786 | 1209046.7457
7 | 2580563.7515 | 1209084.0596 | 2580565.1561 | 1209088.2129 | 2580570.8673 | 1209103.0135 | 2580580.4332 | 1209113.4436 | 2580595.1309 | 1209126.5696
8 | 2580637.4139 | 1208976.9149 | 2580664.3233 | 1209028.5894
9 | 2580595.1309 | 1209126.5696 | 2580602.8989 | 1209126.4775 | 2580631.3343 | 1209115.1413
10 | 2580643.0639 | 1208908.8237 | 2580640.8869 | 1208911.3893 | 2580633.7875 | 1208916.1373 | 2580624.935 | 1208924.2837
11 | 2580653.8948 | 1209033.3482 | 2580664.3233 | 1209028.5894
12 | 2580664.3233 | 1209028.5894 | 2580664.3233 | 1209028.5894 | 2580709.7888 | 1209045.8512 | 2580738.3669 | 1209063.6414
13 | 2580643.0639 | 1208908.8237 | 2580647.3384 | 1208903.7863 | 2580648.28 | 1208896.7094
14 | 2580888.7068 | 1208889.9169 | 2580873.2905 | 1208878.6961 | 2580867.9642 | 1208875.0288
15 | 2580888.7068 | 1208889.9169 | 2580902.3162 | 1208899.8227
16 | 2580859.799 | 1208869.4066 | 2580867.9642 | 1208875.0288
17 | 2580902.3162 | 1208899.8227 | 2580903.5264 | 1208900.7035
18 | 2580845.8837 | 1208859.8254 | 2580859.799 | 1208869.4066
19 | 2580910.3791 | 1208905.6913 | 2580903.5264 | 1208900.7035
20 | 2580845.8837 | 1208859.8254 | 2580836.1074 | 1208853.094
21 | 2580936.9636 | 1208781.912 | 2580907.1185 | 1208770.5938 | 2580883.0847 | 1208761.4804
22 | 2580871.9473 | 1208757.2573 | 2580883.0847 | 1208761.4804
23 | 2580910.3791 | 1208905.6913 | 2580913.7085 | 1208908.1146
24 | 2580829.7062 | 1208848.6865 | 2580836.1074 | 1208853.094
25 | 2580650.669 | 1208829.7883 | 2580650.7816 | 1208840.7511 | 2580650.5228 | 1208855.3949
26 | 2580650.6134 | 1208824.3788 | 2580650.669 | 1208829.7883
27 | 2580650.5228 | 1208855.3949 | 2580650.4519 | 1208859.404
28 | 2580650.6134 | 1208824.3788 | 2580650.4786 | 1208811.2628
29 | 2580650.0243 | 1208883.5996 | 2580650.4519 | 1208859.404
30 | 2580653.2332 | 1208789.1528 | 2580650.3475 | 1208798.4956 | 2580650.4786 | 1208811.2628
31 | 2580650.0243 | 1208883.5996 | 2580649.4188 | 1208888.1502
32 | 2580650.0243 | 1208883.5996 | 2580661.8675 | 1208891.0791
33 | 2580653.2332 | 1208789.1528 | 2580655.7784 | 1208780.9126 | 2580656.2016 | 1208779.0361
34 | 2580649.4188 | 1208888.1502 | 2580648.28 | 1208896.7094
35 | 2580671.7306 | 1208897.308 | 2580661.8675 | 1208891.0791
36 | 2580660.739 | 1208758.9176 | 2580656.2016 | 1208779.0361
37 | 2580829.7062 | 1208848.6865 | 2580816.9813 | 1208862.7354 | 2580811.1373 | 1208868.2375
38 | 2580829.7062 | 1208848.6865 | 2580818.7764 | 1208842.6395
39 | 2580811.1373 | 1208868.2375 | 2580803.0827 | 1208875.8209 | 2580800.8821 | 1208880.6655
40 | 2580818.7764 | 1208842.6395 | 2580805.6766 | 1208835.3919
41 | 2580805.6766 | 1208835.3919 | 2580801.341 | 1208832.9932
42 | 2580859.9422 | 1208752.7051 | 2580871.9473 | 1208757.2573
43 | 2580776.4669 | 1208819.2314 | 2580801.341 | 1208832.9932
44 | 2580832.3296 | 1208742.2347 | 2580859.9422 | 1208752.7051
45 | 2580653.8948 | 1209033.3482 | 2580653.8948 | 1209033.3482 | 2580653.6114 | 1209036.6274
46 | 2580810.149 | 1208983.0912 | 2580835.4217 | 1208923.7988
47 | 2580810.149 | 1208983.0912 | 2580866.9192 | 1209017.3164
48 | 2580810.149 | 1208983.0912 | 2580766.9074 | 1208955.4601
49 | 2580766.9074 | 1208955.4601 | 2580722.8273 | 1208929.5774 | 2580710.6351 | 1208921.8776
50 | 2580652.8809 | 1209045.0803 | 2580653.6114 | 1209036.6274
51 | 2580652.8809 | 1209045.0803 | 2580652.3859 | 1209050.8073 | 2580657.9616 | 1209072.1864
52 | 2580775.3988 | 1208818.6404 | 2580776.4669 | 1208819.2314
53 | 2580775.3988 | 1208818.6404 | 2580763.46 | 1208812.0352
54 | 2580747.4764 | 1208803.1921 | 2580763.46 | 1208812.0352
55 | 2580747.4764 | 1208803.1921 | 2580743.2089 | 1208800.8311
56 | 2580832.3296 | 1208742.2347 | 2580809.9631 | 1208733.7536
57 | 2580798.9987 | 1208729.596 | 2580809.9631 | 1208733.7536
58 | 2580726.913 | 1208793.1952 | 2580736.2923 | 1208797.0044 | 2580743.2089 | 1208800.8311
59 | 2580743.2089 | 1208800.8311 | 2580786.6208 | 1208724.9311
60 | 2580794.0597 | 1208727.7233 | 2580798.9987 | 1208729.596
61 | 2580794.0597 | 1208727.7233 | 2580786.6208 | 1208724.9311
62 | 2580726.913 | 1208793.1952 | 2580723.3238 | 1208791.7375
63 | 2580671.7306 | 1208897.308 | 2580674.6555 | 1208899.1552
64 | 2580674.6555 | 1208899.1552 | 2580691.9007 | 1208910.0462
65 | 2580691.9007 | 1208910.0462 | 2580698.1565 | 1208913.9969
66 | 2580704.1377 | 1208917.7743 | 2580698.1565 | 1208913.9969
67 | 2580660.739 | 1208758.9176 | 2580683.6358 | 1208775.619 | 2580699.7616 | 1208782.1682
68 | 2580660.739 | 1208758.9176 | 2580644.2485 | 1208742.7658
69 | 2580660.739 | 1208758.9176 | 2580666.5194 | 1208745.8391
70 | 2580700.2534 | 1208782.3679 | 2580699.7616 | 1208782.1682
71 | 2580617.6714 | 1208716.7344 | 2580644.2485 | 1208742.7658
72 | 2580668.4334 | 1208741.5085 | 2580666.5194 | 1208745.8391
73 | 2580700.2534 | 1208782.3679 | 2580711.3487 | 1208786.8741
74 | 2580680.2957 | 1208718.984 | 2580672.6766 | 1208731.9081 | 2580668.4334 | 1208741.5085
75 | 2580723.3238 | 1208791.7375 | 2580711.3487 | 1208786.8741
76 | 2580657.9616 | 1209072.1864 | 2580658.692 | 1209074.9869
77 | 2580665.6944 | 1209101.8368 | 2580658.692 | 1209074.9869
78 | 2580665.6944 | 1209101.8368 | 2580651.4005 | 1209107.2122
79 | 2580665.6944 | 1209101.8368 | 2580675.18 | 1209102.0125
80 | 2580631.3343 | 1209115.1413 | 2580648.2789 | 1209108.3861 | 2580651.4005 | 1209107.2122
81 | 2580686.8704 | 1209102.229 | 2580675.18 | 1209102.0125
82 | 2580686.8704 | 1209102.229 | 2580702.2643 | 1209102.5141
83 | 2580707.5445 | 1208919.9258 | 2580704.1377 | 1208917.7743
84 | 2580707.5445 | 1208919.9258 | 2580710.6351 | 1208921.8776

## bus_geodata
| x | y | coords
0 | 2580610.0805 | 1208962.4946
1 | 2580631.6739 | 1208973.8866
2 | 2580592.2608 | 1208953.0934
3 | 2580632.2468 | 1208974.1889
4 | 2580618.3763 | 1208929.3846
5 | 2580566.5786 | 1209046.7457
6 | 2580563.7515 | 1209084.0596
7 | 2580637.4139 | 1208976.9149
8 | 2580595.1309 | 1209126.5696
9 | 2580624.935 | 1208924.2837
10 | 2580664.3233 | 1209028.5894
11 | 2580643.0639 | 1208908.8237
12 | 2580888.7068 | 1208889.9169
13 | 2580867.9642 | 1208875.0288
14 | 2580902.3162 | 1208899.8227
15 | 2580859.799 | 1208869.4066
16 | 2580903.5264 | 1208900.7035
17 | 2580845.8837 | 1208859.8254
18 | 2580936.9636 | 1208781.912
19 | 2580883.0847 | 1208761.4804
20 | 2580910.3791 | 1208905.6913
21 | 2580836.1074 | 1208853.094
22 | 2580913.7085 | 1208908.1146
23 | 2580650.669 | 1208829.7883
24 | 2580650.5228 | 1208855.3949
25 | 2580650.6134 | 1208824.3788
26 | 2580650.4519 | 1208859.404
27 | 2580650.4786 | 1208811.2628
28 | 2580650.0243 | 1208883.5996
29 | 2580653.2332 | 1208789.1528
30 | 2580649.4188 | 1208888.1502
31 | 2580661.8675 | 1208891.0791
32 | 2580656.2016 | 1208779.0361
33 | 2580829.7062 | 1208848.6865
34 | 2580811.1373 | 1208868.2375
35 | 2580818.7764 | 1208842.6395
36 | 2580800.8821 | 1208880.6655
37 | 2580805.6766 | 1208835.3919
38 | 2580871.9473 | 1208757.2573
39 | 2580801.341 | 1208832.9932
40 | 2580859.9422 | 1208752.7051
41 | 2580738.3669 | 1209063.6414
42 | 2580653.8948 | 1209033.3482
43 | 2580810.149 | 1208983.0912
44 | 2580835.4217 | 1208923.7988
45 | 2580866.9192 | 1209017.3164
46 | 2580766.9074 | 1208955.4601
47 | 2580653.6114 | 1209036.6274
48 | 2580652.8809 | 1209045.0803
49 | 2580775.3988 | 1208818.6404
50 | 2580776.4669 | 1208819.2314
51 | 2580763.46 | 1208812.0352
52 | 2580747.4764 | 1208803.1921
53 | 2580832.3296 | 1208742.2347
54 | 2580809.9631 | 1208733.7536
55 | 2580743.2089 | 1208800.8311
56 | 2580798.9987 | 1208729.596
57 | 2580794.0597 | 1208727.7232
58 | 2580726.913 | 1208793.1952
59 | 2580786.6208 | 1208724.9311
60 | 2580671.7306 | 1208897.308
61 | 2580674.6555 | 1208899.1552
62 | 2580691.9007 | 1208910.0462
63 | 2580648.28 | 1208896.7094
64 | 2580698.1565 | 1208913.9969
65 | 2580660.739 | 1208758.9176
66 | 2580699.7616 | 1208782.1682
67 | 2580644.2485 | 1208742.7658
68 | 2580666.5194 | 1208745.8391
69 | 2580700.2534 | 1208782.3679
70 | 2580617.6714 | 1208716.7344
71 | 2580668.4334 | 1208741.5085
72 | 2580711.3487 | 1208786.8741
73 | 2580680.2957 | 1208718.984
74 | 2580657.9616 | 1209072.1864
75 | 2580658.692 | 1209074.9869
76 | 2580665.6944 | 1209101.8368
77 | 2580651.4005 | 1209107.2122
78 | 2580675.18 | 1209102.0125
79 | 2580686.8705 | 1209102.229
80 | 2580702.2643 | 1209102.5141
81 | 2580631.3343 | 1209115.1413
82 | 2580704.1377 | 1208917.7743
83 | 2580723.3238 | 1208791.7375
84 | 2580707.5445 | 1208919.9258
85 | 2580710.6351 | 1208921.8776
86 | 2580766.9074 | 1208955.4601

## line_std_types
| c_nf_per_km | r_ohm_per_km | x_ohm_per_km | max_i_ka | type | q_mm2 | alpha | voltage_rating
NAYY 4x50 SE | 210 | 0.642 | 0.083 | 0.142 | cs | 50 | 0.00403 | LV
NAYY 4x120 SE | 264 | 0.225 | 0.08 | 0.242 | cs | 120 | 0.00403 | LV
NAYY 4x150 SE | 261 | 0.208 | 0.08 | 0.27 | cs | 150 | 0.00403 | LV
NA2XS2Y 1x95 RM/25 12/20 kV | 216 | 0.313 | 0.132 | 0.252 | cs | 95 | 0.00403 | MV
NA2XS2Y 1x185 RM/25 12/20 kV | 273 | 0.161 | 0.117 | 0.362 | cs | 185 | 0.00403 | MV
NA2XS2Y 1x240 RM/25 12/20 kV | 304 | 0.122 | 0.112 | 0.421 | cs | 240 | 0.00403 | MV
NA2XS2Y 1x95 RM/25 6/10 kV | 315 | 0.313 | 0.123 | 0.249 | cs | 95 | 0.00403 | MV
NA2XS2Y 1x185 RM/25 6/10 kV | 406 | 0.161 | 0.11 | 0.358 | cs | 185 | 0.00403 | MV
NA2XS2Y 1x240 RM/25 6/10 kV | 456 | 0.122 | 0.105 | 0.416 | cs | 240 | 0.00403 | MV
NA2XS2Y 1x150 RM/25 12/20 kV | 250 | 0.206 | 0.116 | 0.319 | cs | 150 | 0.00403 | MV
NA2XS2Y 1x120 RM/25 12/20 kV | 230 | 0.253 | 0.119 | 0.283 | cs | 120 | 0.00403 | MV
NA2XS2Y 1x70 RM/25 12/20 kV | 190 | 0.443 | 0.132 | 0.22 | cs | 70 | 0.00403 | MV
NA2XS2Y 1x150 RM/25 6/10 kV | 360 | 0.206 | 0.11 | 0.315 | cs | 150 | 0.00403 | MV
NA2XS2Y 1x120 RM/25 6/10 kV | 340 | 0.253 | 0.113 | 0.28 | cs | 120 | 0.00403 | MV
NA2XS2Y 1x70 RM/25 6/10 kV | 280 | 0.443 | 0.123 | 0.217 | cs | 70 | 0.00403 | MV
N2XS(FL)2Y 1x120 RM/35 64/110 kV | 112 | 0.153 | 0.166 | 0.366 | cs | 120 | 0.00393 | HV
N2XS(FL)2Y 1x185 RM/35 64/110 kV | 125 | 0.099 | 0.156 | 0.457 | cs | 185 | 0.00393 | HV
N2XS(FL)2Y 1x240 RM/35 64/110 kV | 135 | 0.075 | 0.149 | 0.526 | cs | 240 | 0.00393 | HV
N2XS(FL)2Y 1x300 RM/35 64/110 kV | 144 | 0.06 | 0.144 | 0.588 | cs | 300 | 0.00393 | HV
15-AL1/3-ST1A 0.4 | 11 | 1.8769 | 0.35 | 0.105 | ol | 16 | 0.00403 | LV
24-AL1/4-ST1A 0.4 | 11.25 | 1.2012 | 0.335 | 0.14 | ol | 24 | 0.00403 | LV
48-AL1/8-ST1A 0.4 | 12.2 | 0.5939 | 0.3 | 0.21 | ol | 48 | 0.00403 | LV
94-AL1/15-ST1A 0.4 | 13.2 | 0.306 | 0.29 | 0.35 | ol | 94 | 0.00403 | LV
34-AL1/6-ST1A 10.0 | 9.7 | 0.8342 | 0.36 | 0.17 | ol | 34 | 0.00403 | MV
48-AL1/8-ST1A 10.0 | 10.1 | 0.5939 | 0.35 | 0.21 | ol | 48 | 0.00403 | MV
70-AL1/11-ST1A 10.0 | 10.4 | 0.4132 | 0.339 | 0.29 | ol | 70 | 0.00403 | MV
94-AL1/15-ST1A 10.0 | 10.75 | 0.306 | 0.33 | 0.35 | ol | 94 | 0.00403 | MV
122-AL1/20-ST1A 10.0 | 11.1 | 0.2376 | 0.323 | 0.41 | ol | 122 | 0.00403 | MV
149-AL1/24-ST1A 10.0 | 11.25 | 0.194 | 0.315 | 0.47 | ol | 149 | 0.00403 | MV
34-AL1/6-ST1A 20.0 | 9.15 | 0.8342 | 0.382 | 0.17 | ol | 34 | 0.00403 | MV
48-AL1/8-ST1A 20.0 | 9.5 | 0.5939 | 0.372 | 0.21 | ol | 48 | 0.00403 | MV
70-AL1/11-ST1A 20.0 | 9.7 | 0.4132 | 0.36 | 0.29 | ol | 70 | 0.00403 | MV
94-AL1/15-ST1A 20.0 | 10 | 0.306 | 0.35 | 0.35 | ol | 94 | 0.00403 | MV
122-AL1/20-ST1A 20.0 | 10.3 | 0.2376 | 0.344 | 0.41 | ol | 122 | 0.00403 | MV
149-AL1/24-ST1A 20.0 | 10.5 | 0.194 | 0.337 | 0.47 | ol | 149 | 0.00403 | MV
184-AL1/30-ST1A 20.0 | 10.75 | 0.1571 | 0.33 | 0.535 | ol | 184 | 0.00403 | MV
243-AL1/39-ST1A 20.0 | 11 | 0.1188 | 0.32 | 0.645 | ol | 243 | 0.00403 | MV
48-AL1/8-ST1A 110.0 | 8 | 0.5939 | 0.46 | 0.21 | ol | 48 | 0.00403 | HV
70-AL1/11-ST1A 110.0 | 8.4 | 0.4132 | 0.45 | 0.29 | ol | 70 | 0.00403 | HV
94-AL1/15-ST1A 110.0 | 8.65 | 0.306 | 0.44 | 0.35 | ol | 94 | 0.00403 | HV
122-AL1/20-ST1A 110.0 | 8.5 | 0.2376 | 0.43 | 0.41 | ol | 122 | 0.00403 | HV
149-AL1/24-ST1A 110.0 | 8.75 | 0.194 | 0.41 | 0.47 | ol | 149 | 0.00403 | HV
184-AL1/30-ST1A 110.0 | 8.8 | 0.1571 | 0.4 | 0.535 | ol | 184 | 0.00403 | HV
243-AL1/39-ST1A 110.0 | 9 | 0.1188 | 0.39 | 0.645 | ol | 243 | 0.00403 | HV
305-AL1/39-ST1A 110.0 | 9.2 | 0.0949 | 0.38 | 0.74 | ol | 305 | 0.00403 | HV
490-AL1/64-ST1A 110.0 | 9.75 | 0.059 | 0.37 | 0.96 | ol | 490 | 0.00403 | HV
679-AL1/86-ST1A 110.0 | 9.95 | 0.042 | 0.36 | 1.15 | ol | 679 | 0.00403 | HV
490-AL1/64-ST1A 220.0 | 10 | 0.059 | 0.285 | 0.96 | ol | 490 | 0.00403 | HV
679-AL1/86-ST1A 220.0 | 11.7 | 0.042 | 0.275 | 1.15 | ol | 679 | 0.00403 | HV
490-AL1/64-ST1A 380.0 | 11 | 0.059 | 0.253 | 0.96 | ol | 490 | 0.00403 | HV
679-AL1/86-ST1A 380.0 | 14.6 | 0.042 | 0.25 | 1.15 | ol | 679 | 0.00403 | HV

## trafo_std_types
| i0_percent | pfe_kw | vkr_percent | sn_mva | vn_lv_kv | vn_hv_kv | vk_percent | shift_degree | vector_group | tap_side | tap_neutral | tap_min | tap_max | tap_step_degree | tap_step_percent | tap_phase_shifter
160 MVA 380/110 kV | 0.06 | 60 | 0.25 | 160 | 110 | 380 | 12.2 | 0 | Yy0 | hv | 0 | -9 | 9 | 0 | 1.5 | FALSE
100 MVA 220/110 kV | 0.06 | 55 | 0.26 | 100 | 110 | 220 | 12 | 0 | Yy0 | hv | 0 | -9 | 9 | 0 | 1.5 | FALSE
63 MVA 110/20 kV | 0.04 | 22 | 0.32 | 63 | 20 | 110 | 18 | 150 | YNd5 | hv | 0 | -9 | 9 | 0 | 1.5 | FALSE
40 MVA 110/20 kV | 0.05 | 18 | 0.34 | 40 | 20 | 110 | 16.2 | 150 | YNd5 | hv | 0 | -9 | 9 | 0 | 1.5 | FALSE
25 MVA 110/20 kV | 0.07 | 14 | 0.41 | 25 | 20 | 110 | 12 | 150 | YNd5 | hv | 0 | -9 | 9 | 0 | 1.5 | FALSE
63 MVA 110/10 kV | 0.04 | 22 | 0.32 | 63 | 10 | 110 | 18 | 150 | YNd5 | hv | 0 | -9 | 9 | 0 | 1.5 | FALSE
40 MVA 110/10 kV | 0.05 | 18 | 0.34 | 40 | 10 | 110 | 16.2 | 150 | YNd5 | hv | 0 | -9 | 9 | 0 | 1.5 | FALSE
25 MVA 110/10 kV | 0.07 | 14 | 0.41 | 25 | 10 | 110 | 12 | 150 | YNd5 | hv | 0 | -9 | 9 | 0 | 1.5 | FALSE
0.25 MVA 20/0.4 kV | 0.32 | 0.8 | 1.44 | 0.25 | 0.4 | 20 | 6 | 150 | Yzn5 | hv | 0 | -2 | 2 | 0 | 2.5 | FALSE
0.4 MVA 20/0.4 kV | 0.3375 | 1.35 | 1.425 | 0.4 | 0.4 | 20 | 6 | 150 | Dyn5 | hv | 0 | -2 | 2 | 0 | 2.5 | FALSE
0.63 MVA 20/0.4 kV | 0.2619 | 1.65 | 1.206 | 0.63 | 0.4 | 20 | 6 | 150 | Dyn5 | hv | 0 | -2 | 2 | 0 | 2.5 | FALSE
0.25 MVA 10/0.4 kV | 0.24 | 0.6 | 1.2 | 0.25 | 0.4 | 10 | 4 | 150 | Dyn5 | hv | 0 | -2 | 2 | 0 | 2.5 | FALSE
0.4 MVA 10/0.4 kV | 0.2375 | 0.95 | 1.325 | 0.4 | 0.4 | 10 | 4 | 150 | Dyn5 | hv | 0 | -2 | 2 | 0 | 2.5 | FALSE
0.63 MVA 10/0.4 kV | 0.1873 | 1.18 | 1.0794 | 0.63 | 0.4 | 10 | 4 | 150 | Dyn5 | hv | 0 | -2 | 2 | 0 | 2.5 | FALSE

## trafo3w_std_types
| sn_hv_mva | sn_mv_mva | sn_lv_mva | vn_hv_kv | vn_mv_kv | vn_lv_kv | vk_hv_percent | vk_mv_percent | vk_lv_percent | vkr_hv_percent | vkr_mv_percent | vkr_lv_percent | pfe_kw | i0_percent | shift_mv_degree | shift_lv_degree | vector_group | tap_side | tap_neutral | tap_min | tap_max | tap_step_percent
63/25/38 MVA 110/20/10 kV | 63 | 25 | 38 | 110 | 20 | 10 | 10.4 | 10.4 | 10.4 | 0.28 | 0.32 | 0.35 | 35 | 0.89 | 0 | 0 | YN0yn0yn0 | hv | 0 | -10 | 10 | 1.2
63/25/38 MVA 110/10/10 kV | 63 | 25 | 38 | 110 | 10 | 10 | 10.4 | 10.4 | 10.4 | 0.28 | 0.32 | 0.35 | 35 | 0.89 | 0 | 0 | YN0yn0yn0 | hv | 0 | -10 | 10 | 1.2

## fuse_std_types
| fuse_type | i_rated_a | t_avg | t_min | t_total | x_avg | x_min | x_total
HV 100A | HV 100A | 100 | 0 | [10.0, 3.64, 0.854, 0.281, 0.1, 0.0531, 0.022, 0.01] | [10.0, 4.267, 1.21, 0.403, 0.1, 0.058, 0.022, 0.01] | 0 | [300.0, 350.0, 450.0, 550.0, 700.0, 850.0, 1200.0, 1752.0] | [600.0, 700.0, 900.0, 1150.0, 1665.0, 2000.0, 3000.0, 4313.0]
HV 10A | HV 10A | 10 | 0 | [10.0, 1675.0, 0.344, 0.156, 0.1, 0.0417, 0.0171, 0.01] | [10.0, 1.3, 0.3, 0.155, 0.1, 0.0555, 0.023, 0.01] | 0 | [30.0, 32.0, 35.0, 37.0, 39.0, 50.0, 70.0, 88.0] | [60.0, 70.0, 80.0, 87.0, 94.0, 110.0, 150.0, 216.0]
HV 125A | HV 125A | 125 | 0 | [10.0, 1.82, 0.344, 0.1, 0.0467, 0.0269, 0.01] | [10.0, 2.478, 0.426, 0.1, 0.0427, 0.0211, 0.01] | 0 | [375.0, 500.0, 700.0, 925.0, 1200.0, 1500.0, 2341.0] | [750.0, 1000.0, 1500.0, 2200.0, 3000.0, 4000.0, 5765.0]
HV 160A | HV 160A | 160 | 0 | [10.0, 4.15, 1.03, 0.198, 0.1, 0.051, 0.0172, 0.01] | [10.0, 2.3, 0.734, 0.274, 0.1, 0.046, 0.0177, 0.01] | 0 | [480.0, 550.0, 700.0, 1000.0, 1260.0, 1600.0, 2500.0, 3227.0] | [960.0, 1300.0, 1700.0, 2200.0, 2996.0, 4000.0, 6000.0, 7946.0]
HV 16A | HV 16A | 16 | 0 | [10.0, 0.352, 0.164, 0.1, 0.0649, 0.0342, 0.01] | [10.0, 2.34, 0.722, 0.181, 0.1, 0.055, 0.0296, 0.01] | 0 | [48.0, 60.0, 65.0, 71.0, 80.0, 100.0, 162.0] | [96.0, 110.0, 125.0, 150.0, 168.0, 200.0, 250.0, 398.0]
HV 200A | HV 200A | 200 | 0 | [10.0, 4.267, 1.21, 0.403, 0.1, 0.058, 0.022, 0.01] | [10.0, 3.73, 1.654, 0.328, 0.1, 0.0531, 0.019, 0.01] | 0 | [600.0, 700.0, 900.0, 1150.0, 1665.0, 2000.0, 3000.0, 4313.0] | [1200.0, 1500.0, 1800.0, 2700.0, 3960.0, 5000.0, 7500.0, 10620.0]
HV 20A | HV 20A | 20 | 0 | [10.0, 1.3, 0.3, 0.155, 0.1, 0.0555, 0.023, 0.01] | [10.0, 1.3, 0.161, 0.1, 0.0611, 0.0399, 0.0141, 0.01] | 0 | [60.0, 70.0, 80.0, 87.0, 94.0, 110.0, 150.0, 216.0] | [120.0, 150.0, 200.0, 223.0, 260.0, 300.0, 450.0, 532.0]
HV 25A | HV 25A | 25 | 0 | [10.0, 2.512, 0.833, 0.299, 0.1, 0.0372, 0.0223, 0.01] | [10.0, 3.125, 0.597, 0.198, 0.1, 0.0378, 0.022, 0.01] | 0 | [75.0, 82.0, 90.0, 100.0, 124.0, 170.0, 200.0, 289.0] | [150.0, 170.0, 210.0, 250.0, 294.0, 400.0, 500.0, 711.0]
HV 31.5A | HV 31.5A | 31.5 | 0 | [10.0, 2.34, 0.722, 0.181, 0.1, 0.055, 0.0296, 0.01] | [10.0, 2.84, 0.368, 0.164, 0.1, 0.0621, 0.0378, 0.0195, 0.01] | 0 | [95.0, 110.0, 125.0, 150.0, 165.0, 200.0, 250.0, 390.0] | [189.0, 220.0, 300.0, 350.0, 393.0, 450.0, 530.0, 700.0, 960.0]
HV 40A | HV 40A | 40 | 0 | [10.0, 1.3, 0.161, 0.1, 0.0611, 0.0399, 0.0141, 0.01] | [10.0, 2.05, 0.369, 0.198, 0.1, 0.051, 0.0298, 0.01] | 0 | [120.0, 150.0, 200.0, 223.0, 260.0, 300.0, 450.0, 532.0] | [240.0, 300.0, 400.0, 450.0, 530.0, 650.0, 800.0, 1311.0]
HV 50A | HV 50A | 50 | 0 | [10.0, 3.215, 0.597, 0.198, 0.1, 0.0378, 0.022, 0.01] | [10.0, 3.64, 0.854, 0.281, 0.1, 0.0531, 0.022, 0.01] | 0 | [150.0, 170.0, 210.0, 250.0, 294.0, 400.0, 500.0, 711.0] | [300.0, 350.0, 450.0, 550.0, 700.0, 850.0, 1200.0, 1752.0]
HV 6.3A | HV 6.3A | 6.3 | 0 | [10.0, 1.39, 0.344, 0.168, 0.1, 0.056, 0.0263, 0.01] | [10.0, 1.711, 0.516, 0.198, 0.1, 0.0634, 0.0303, 0.01] | 0 | [19.0, 19.5, 20.4, 20.8, 22.0, 25.0, 32.0, 48.0] | [38.0, 40.0, 43.0, 48.0, 53.0, 60.0, 75.0, 118.0]
HV 63A | HV 63A | 63 | 0 | [10.0, 2.84, 0.368, 0.164, 0.1, 0.0621, 0.0378, 0.0195, 0.01] | [10.0, 1.82, 0.344, 0.1, 0.0467, 0.0269, 0.01] | 0 | [189.0, 220.0, 300.0, 350.0, 393.0, 450.0, 530.0, 700.0, 961.0] | [378.0, 500.0, 700.0, 934.0, 1200.0, 1500.0, 2366.0]
HV 80A | HV 80A | 80 | 0 | [10.0, 2.05, 0.369, 0.198, 0.1, 0.051, 0.0298, 0.01] | [10.0, 4.15, 1.03, 0.198, 0.1, 0.051, 0.0172, 0.01] | 0 | [240.0, 300.0, 400.0, 450.0, 530.0, 650.0, 800.0, 1311.0] | [480.0, 550.0, 700.0, 1000.0, 1260.0, 1600.0, 2500.0, 3227.0]
Siemens NH-1-100 | Siemens NH-1-100 | 100 | [5400.0, 2000.0, 400.0, 20.0, 1.0, 0.2, 0.012, 0.004] | 0 | 0 | [150.0, 190.0, 250.0, 430.0, 900.0, 1250.0, 2700.0, 3600.0] | 0 | 0
Siemens NH-1-125 | Siemens NH-1-125 | 125 | [4800.0, 120.0, 7.0, 0.1, 0.004] | 0 | 0 | [180.0, 400.0, 740.0, 2000.0, 4250.0] | 0 | 0
Siemens NH-1-16 | Siemens NH-1-16 | 16 | [4000.0, 400.0, 2.0, 0.1, 0.04, 0.01] | 0 | 0 | [26.0, 35.0, 75.0, 150.0, 200.0, 300.0] | 0 | 0
Siemens NH-1-160 | Siemens NH-1-160 | 160 | [4800.0, 120.0, 7.0, 0.1, 0.004] | 0 | 0 | [210.0, 500.0, 900.0, 2300.0, 5000.0] | 0 | 0
Siemens NH-1-25 | Siemens NH-1-25 | 25 | [4000.0, 1000.0, 10.0, 0.2, 0.02, 0.01] | 0 | 0 | [40.0, 50.0, 100.0, 210.0, 400.0, 500.0] | 0 | 0
Siemens NH-1-50 | Siemens NH-1-50 | 50 | [4000.0, 40.0, 4.0, 1.0, 0.02, 0.01] | 0 | 0 | [86.0, 200.0, 300.0, 400.0, 1000.0, 1280.0] | 0 | 0
Siemens NH-1-63 | Siemens NH-1-63 | 63 | [4000.0, 100.0, 10.0, 2.0, 0.04, 0.01] | 0 | 0 | [100.0, 200.0, 300.0, 400.0, 1000.0, 1500.0] | 0 | 0
Siemens NH-1-80 | Siemens NH-1-80 | 80 | [4800.0, 120.0, 7.0, 0.1, 0.01] | 0 | 0 | [150.58, 250.0, 450.0, 1150.0, 2470.0] | 0 | 0
Siemens NH-2-1000 | Siemens NH-2-1000 | 1000 | [4800.0, 120.0, 7.0, 0.1, 0.004] | 0 | 0 | [1900.0, 3500.0, 8400.0, 24000.0, 52000.0] | 0 | 0
Siemens NH-2-200 | Siemens NH-2-200 | 200 | [4800.0, 120.0, 7.0, 0.1, 0.004] | 0 | 0 | [280.0, 650.0, 1200.0, 3000.0, 7000.0] | 0 | 0
Siemens NH-2-224 | Siemens NH-2-224 | 224 | [4800.0, 120.0, 7.0, 0.2, 0.04, 0.004] | 0 | 0 | [400.0, 750.0, 1453.0, 3025.0, 4315.0, 7600.0] | 0 | 0
Siemens NH-2-250 | Siemens NH-2-250 | 250 | [4800.0, 120.0, 7.0, 0.1, 0.004] | 0 | 0 | [450.0, 800.0, 1650.0, 4000.0, 8500.0] | 0 | 0
Siemens NH-2-315 | Siemens NH-2-315 | 315 | [4800.0, 120.0, 7.0, 0.1, 0.004] | 0 | 0 | [550.0, 920.0, 1900.0, 5000.0, 11000.0] | 0 | 0
Siemens NH-2-355 | Siemens NH-2-355 | 355 | [4800.0, 120.0, 6.0, 0.1, 0.004] | 0 | 0 | [650.0, 1116.27, 2350.0, 5840.0, 12790.0] | 0 | 0
Siemens NH-2-400 | Siemens NH-2-400 | 400 | [4800.0, 120.0, 7.0, 0.1, 0.004] | 0 | 0 | [720.0, 1350.0, 2800.0, 6500.0, 15000.0] | 0 | 0
Siemens NH-2-425 | Siemens NH-2-425 | 425 | [4800.0, 120.0, 7.0, 0.1, 0.004] | 0 | 0 | [850.0, 1500.0, 3050.0, 7500.0, 16500.0] | 0 | 0
Siemens NH-2-630 | Siemens NH-2-630 | 630 | [4800.0, 120.0, 7.0, 0.1, 0.004] | 0 | 0 | [1200.0, 2000.0, 4800.0, 12000.0, 26000.0] | 0 | 0

## dtypes
| element | column | dtype
0 | bus | name | object
1 | bus | vn_kv | float64
2 | bus | type | object
3 | bus | zone | object
4 | bus | in_service | bool
5 | load | name | object
6 | load | bus | uint32
7 | load | p_mw | float64
8 | load | q_mvar | float64
9 | load | const_z_percent | float64
10 | load | const_i_percent | float64
11 | load | sn_mva | float64
12 | load | scaling | float64
13 | load | in_service | bool
14 | load | type | object
15 | ext_grid | name | object
16 | ext_grid | bus | uint32
17 | ext_grid | vm_pu | float64
18 | ext_grid | va_degree | float64
19 | ext_grid | slack_weight | float64
20 | ext_grid | in_service | bool
21 | line | name | object
22 | line | std_type | object
23 | line | from_bus | uint32
24 | line | to_bus | uint32
25 | line | length_km | float64
26 | line | r_ohm_per_km | float64
27 | line | x_ohm_per_km | float64
28 | line | c_nf_per_km | float64
29 | line | g_us_per_km | float64
30 | line | max_i_ka | float64
31 | line | df | float64
32 | line | parallel | uint32
33 | line | type | object
34 | line | in_service | bool
35 | trafo | name | object
36 | trafo | std_type | object
37 | trafo | hv_bus | uint32
38 | trafo | lv_bus | uint32
39 | trafo | sn_mva | float64
40 | trafo | vn_hv_kv | float64
41 | trafo | vn_lv_kv | float64
42 | trafo | vk_percent | float64
43 | trafo | vkr_percent | float64
44 | trafo | pfe_kw | float64
45 | trafo | i0_percent | float64
46 | trafo | shift_degree | float64
47 | trafo | tap_side | object
48 | trafo | tap_neutral | int32
49 | trafo | tap_min | int32
50 | trafo | tap_max | int32
51 | trafo | tap_step_percent | float64
52 | trafo | tap_step_degree | float64
53 | trafo | tap_pos | int32
54 | trafo | tap_phase_shifter | bool
55 | trafo | parallel | uint32
56 | trafo | df | float64
57 | trafo | in_service | bool
58 | line_geodata | coords | object
59 | bus_geodata | x | float64
60 | bus_geodata | y | float64
61 | bus_geodata | coords | object

## parameters
| version | format_version | converged | OPF_converged | name | f_hz | sn_mva
0 | 2.14.6 | 2.14.0 | FALSE | FALSE |  | 50 | 1