## bus
| name | vn_kv | type | zone | in_service
0 | bus_LV_500-2_0_5_node_0 | 0.4 | n |  | TRUE
1 | bus_LV_500-2_0_5_node_1 | 0.4 | n |  | TRUE
2 | bus_LV_500-2_0_5_node_2 | 0.4 | n |  | TRUE
3 | bus_LV_500-2_0_5_node_3 | 0.4 | n |  | TRUE
4 | bus_LV_500-2_0_5_node_4 | 0.4 | n |  | TRUE
5 | bus_LV_500-2_0_5_node_67 | 0.4 | n |  | TRUE
6 | bus_LV_500-2_0_5_node_55 | 0.4 | n |  | TRUE
7 | bus_LV_500-2_0_5_node_69 | 0.4 | n |  | TRUE
8 | bus_LV_500-2_0_5_node_31 | 0.4 | n |  | TRUE
9 | bus_LV_500-2_0_5_node_5 | 0.4 | n |  | TRUE
10 | bus_LV_500-2_0_5_node_6 | 0.4 | n |  | TRUE
11 | bus_LV_500-2_0_5_node_7 | 0.4 | n |  | TRUE
12 | bus_LV_500-2_0_5_node_8 | 0.4 | n |  | TRUE
13 | bus_LV_500-2_0_5_node_9 | 0.4 | n |  | TRUE
14 | bus_LV_500-2_0_5_node_54 | 0.4 | n |  | TRUE
15 | bus_LV_500-2_0_5_node_35 | 0.4 | n |  | TRUE
16 | bus_LV_500-2_0_5_node_51 | 0.4 | n |  | TRUE
17 | bus_LV_500-2_0_5_node_33 | 0.4 | n |  | TRUE
18 | bus_LV_500-2_0_5_node_10 | 0.4 | n |  | TRUE
19 | bus_LV_500-2_0_5_node_11 | 0.4 | n |  | TRUE
20 | bus_LV_500-2_0_5_node_12 | 0.4 | n |  | TRUE
21 | bus_LV_500-2_0_5_node_13 | 0.4 | n |  | TRUE
22 | bus_LV_500-2_0_5_node_14 | 0.4 | n |  | TRUE
23 | bus_LV_500-2_0_5_node_70 | 0.4 | n |  | TRUE
24 | bus_LV_500-2_0_5_node_25 | 0.4 | n |  | TRUE
25 | bus_LV_500-2_0_5_node_71 | 0.4 | n |  | TRUE
26 | bus_LV_500-2_0_5_node_26 | 0.4 | n |  | TRUE
27 | bus_LV_500-2_0_5_node_15 | 0.4 | n |  | TRUE
28 | bus_LV_500-2_0_5_node_16 | 0.4 | n |  | TRUE
29 | bus_LV_500-2_0_5_node_17 | 0.4 | n |  | TRUE
30 | bus_LV_500-2_0_5_node_18 | 0.4 | n |  | TRUE
31 | bus_LV_500-2_0_5_node_19 | 0.4 | n |  | TRUE
32 | bus_LV_500-2_0_5_node_20 | 0.4 | n |  | TRUE
33 | bus_LV_500-2_0_5_node_48 | 0.4 | n |  | TRUE
34 | bus_LV_500-2_0_5_node_68 | 0.4 | n |  | TRUE
35 | bus_LV_500-2_0_5_node_34 | 0.4 | n |  | TRUE
36 | bus_LV_500-2_0_5_node_57 | 0.4 | n |  | TRUE
37 | bus_LV_500-2_0_5_node_60 | 0.4 | n |  | TRUE
38 | bus_LV_500-2_0_5_node_41 | 0.4 | n |  | TRUE
39 | bus_LV_500-2_0_5_node_32 | 0.4 | n |  | TRUE
40 | bus_LV_500-2_0_5_node_56 | 0.4 | n |  | TRUE
41 | bus_LV_500-2_0_5_node_21 | 0.4 | n |  | TRUE
42 | bus_LV_500-2_0_5_node_22 | 0.4 | n |  | TRUE
43 | bus_LV_500-2_0_5_node_24 | 0.4 | n |  | TRUE
44 | bus_LV_500-2_0_5_node_66 | 0.4 | n |  | TRUE
45 | bus_LV_500-2_0_5_node_59 | 0.4 | n |  | TRUE
46 | bus_LV_500-2_0_5_node_36 | 0.4 | n |  | TRUE
47 | bus_LV_500-2_0_5_node_27 | 0.4 | n |  | TRUE
48 | bus_LV_500-2_0_5_node_28 | 0.4 | n |  | TRUE
49 | bus_LV_500-2_0_5_node_29 | 0.4 | n |  | TRUE
50 | bus_LV_500-2_0_5_node_30 | 0.4 | n |  | TRUE
51 | bus_LV_500-2_0_5_node_83 | 0.4 | n |  | TRUE
52 | bus_LV_500-2_0_5_node_42 | 0.4 | n |  | TRUE
53 | bus_LV_500-2_0_5_node_84 | 0.4 | n |  | TRUE
54 | bus_LV_500-2_0_5_node_40 | 0.4 | n |  | TRUE
55 | bus_LV_500-2_0_5_node_38 | 0.4 | n |  | TRUE
56 | bus_LV_500-2_0_5_node_39 | 0.4 | n |  | TRUE
57 | bus_LV_500-2_0_5_node_43 | 0.4 | n |  | TRUE
58 | bus_LV_500-2_0_5_node_44 | 0.4 | n |  | TRUE
59 | bus_LV_500-2_0_5_node_45 | 0.4 | n |  | TRUE
60 | bus_LV_500-2_0_5_node_47 | 0.4 | n |  | TRUE
61 | bus_LV_500-2_0_5_node_65 | 0.4 | n |  | TRUE
62 | bus_LV_500-2_0_5_node_63 | 0.4 | n |  | TRUE
63 | bus_LV_500-2_0_5_node_61 | 0.4 | n |  | TRUE
64 | bus_LV_500-2_0_5_node_49 | 0.4 | n |  | TRUE
65 | bus_LV_500-2_0_5_node_50 | 0.4 | n |  | TRUE
66 | bus_LV_500-2_0_5_node_53 | 0.4 | n |  | TRUE
67 | bus_LV_500-2_0_5_node_76 | 0.4 | n |  | TRUE
68 | bus_LV_500-2_0_5_node_72 | 0.4 | n |  | TRUE
69 | bus_LV_500-2_0_5_node_58 | 0.4 | n |  | TRUE
70 | bus_LV_500-2_0_5_node_62 | 0.4 | n |  | TRUE
71 | bus_LV_500-2_0_5_node_64 | 0.4 | n |  | TRUE
72 | bus_LV_500-2_0_5_node_73 | 0.4 | n |  | TRUE
73 | bus_LV_500-2_0_5_node_74 | 0.4 | n |  | TRUE
74 | bus_LV_500-2_0_5_node_77 | 0.4 | n |  | TRUE
75 | bus_LV_500-2_0_5_node_78 | 0.4 | n |  | TRUE
76 | bus_LV_500-2_0_5_node_79 | 0.4 | n |  | TRUE
77 | bus_LV_500-2_0_5_node_80 | 0.4 | n |  | TRUE
78 | bus_LV_500-2_0_5_node_81 | 0.4 | n |  | TRUE
79 | bus_MV_324_1_node_181 | 20 | n |  | TRUE

## load
| name | bus | p_mw | q_mvar | const_z_percent | const_i_percent | sn_mva | scaling | in_service | type
0 | LV_500-2_0_5_load_0 | 0 | 0.0012322 | 0.00030881 | 0 | 0 |  | 1 | TRUE | wye
1 | LV_500-2_0_5_load_1 | 1 | 0.0012903 | 0.00032338 | 0 | 0 |  | 1 | TRUE | wye
2 | LV_500-2_0_5_load_3 | 3 | 0.0010095 | 0.000253 | 0 | 0 |  | 1 | TRUE | wye
3 | LV_500-2_0_5_load_4 | 4 | 0.0013882 | 0.00034791 | 0 | 0 |  | 1 | TRUE | wye
4 | LV_500-2_0_5_load_67 | 5 | 0.00050876 | 0.00012751 | 0 | 0 |  | 1 | TRUE | wye
5 | LV_500-2_0_5_load_69 | 7 | 0.0013857 | 0.00034728 | 0 | 0 |  | 1 | TRUE | wye
6 | LV_500-2_0_5_load_5 | 9 | 0.0013569 | 0.00034007 | 0 | 0 |  | 1 | TRUE | wye
7 | LV_500-2_0_5_load_6 | 10 | 0.0010138 | 0.00025407 | 0 | 0 |  | 1 | TRUE | wye
8 | LV_500-2_0_5_load_7 | 11 | 0.0010651 | 0.00026695 | 0 | 0 |  | 1 | TRUE | wye
9 | LV_500-2_0_5_load_8 | 12 | 0.00080685 | 0.00020222 | 0 | 0 |  | 1 | TRUE | wye
10 | LV_500-2_0_5_load_9 | 13 | 0.0016349 | 0.00040975 | 0 | 0 |  | 1 | TRUE | wye
11 | LV_500-2_0_5_load_54 | 14 | 0.001148 | 0.00028771 | 0 | 0 |  | 1 | TRUE | wye
12 | LV_500-2_0_5_load_35 | 15 | 0.0019352 | 0.00048502 | 0 | 0 |  | 1 | TRUE | wye
13 | LV_500-2_0_5_load_33 | 17 | 0.0011066 | 0.00027735 | 0 | 0 |  | 1 | TRUE | wye
14 | LV_500-2_0_5_load_10 | 18 | 0.0014193 | 0.00035572 | 0 | 0 |  | 1 | TRUE | wye
15 | LV_500-2_0_5_load_11 | 19 | 0.0027465 | 0.00068834 | 0 | 0 |  | 1 | TRUE | wye
16 | LV_500-2_0_5_load_12 | 20 | 0.0010939 | 0.00027415 | 0 | 0 |  | 1 | TRUE | wye
17 | LV_500-2_0_5_load_13 | 21 | 0.022008 | 0.0055158 | 0 | 0 |  | 1 | TRUE | wye
18 | LV_500-2_0_5_load_14 | 22 | 0.0024427 | 0.00061221 | 0 | 0 |  | 1 | TRUE | wye
19 | LV_500-2_0_5_load_70 | 23 | 0.016744 | 0.0041964 | 0 | 0 |  | 1 | TRUE | wye
20 | LV_500-2_0_5_load_25 | 24 | 0.0032341 | 0.00081053 | 0 | 0 |  | 1 | TRUE | wye
21 | LV_500-2_0_5_load_71 | 25 | 0.015393 | 0.0038579 | 0 | 0 |  | 1 | TRUE | wye
22 | LV_500-2_0_5_load_15 | 27 | 0.0013975 | 0.00035024 | 0 | 0 |  | 1 | TRUE | wye
23 | LV_500-2_0_5_load_16 | 28 | 0.0043879 | 0.0010997 | 0 | 0 |  | 1 | TRUE | wye
24 | LV_500-2_0_5_load_18 | 30 | 0.0010608 | 0.00026586 | 0 | 0 |  | 1 | TRUE | wye
25 | LV_500-2_0_5_load_19 | 31 | 0.001428 | 0.00035788 | 0 | 0 |  | 1 | TRUE | wye
26 | LV_500-2_0_5_load_68 | 34 | 0.0014844 | 0.00037204 | 0 | 0 |  | 1 | TRUE | wye
27 | LV_500-2_0_5_load_34 | 35 | 0.0069602 | 0.0017444 | 0 | 0 |  | 1 | TRUE | wye
28 | LV_500-2_0_5_load_57 | 36 | 0.0019056 | 0.00047758 | 0 | 0 |  | 1 | TRUE | wye
29 | LV_500-2_0_5_load_60 | 37 | 0.0013706 | 0.0003435 | 0 | 0 |  | 1 | TRUE | wye
30 | LV_500-2_0_5_load_41 | 38 | 0.0009436 | 0.00023649 | 0 | 0 |  | 1 | TRUE | wye
31 | LV_500-2_0_5_load_32 | 39 | 0.0027054 | 0.00067804 | 0 | 0 |  | 1 | TRUE | wye
32 | LV_500-2_0_5_load_56 | 40 | 0.002817 | 0.000706 | 0 | 0 |  | 1 | TRUE | wye
33 | LV_500-2_0_5_load_21 | 41 | 0.0012161 | 0.00030477 | 0 | 0 |  | 1 | TRUE | wye
34 | LV_500-2_0_5_load_22 | 42 | 0.0038027 | 0.00095305 | 0 | 0 |  | 1 | TRUE | wye
35 | LV_500-2_0_5_load_24 | 43 | 0.0034486 | 0.00086429 | 0 | 0 |  | 1 | TRUE | wye
36 | LV_500-2_0_5_load_66 | 44 | 0.00040417 | 0.00010129 | 0 | 0 |  | 1 | TRUE | wye
37 | LV_500-2_0_5_load_59 | 45 | 0.0011885 | 0.00029786 | 0 | 0 |  | 1 | TRUE | wye
38 | LV_500-2_0_5_load_36 | 46 | 0.0015846 | 0.00039714 | 0 | 0 |  | 1 | TRUE | wye
39 | LV_500-2_0_5_load_27 | 47 | 0.00063111 | 0.00015817 | 0 | 0 |  | 1 | TRUE | wye
40 | LV_500-2_0_5_load_28 | 48 | 0.0026448 | 0.00066285 | 0 | 0 |  | 1 | TRUE | wye
41 | LV_500-2_0_5_load_29 | 49 | 0.00089126 | 0.00022337 | 0 | 0 |  | 1 | TRUE | wye
42 | LV_500-2_0_5_load_83 | 51 | 0.0017758 | 0.00044507 | 0 | 0 |  | 1 | TRUE | wye
43 | LV_500-2_0_5_load_42 | 52 | 0.00085738 | 0.00021488 | 0 | 0 |  | 1 | TRUE | wye
44 | LV_500-2_0_5_load_40 | 54 | 0.0015791 | 0.00039576 | 0 | 0 |  | 1 | TRUE | wye
45 | LV_500-2_0_5_load_38 | 55 | 0.0020701 | 0.00051882 | 0 | 0 |  | 1 | TRUE | wye
46 | LV_500-2_0_5_load_39 | 56 | 0.001259 | 0.00031553 | 0 | 0 |  | 1 | TRUE | wye
47 | LV_500-2_0_5_load_43 | 57 | 0.0015255 | 0.00038233 | 0 | 0 |  | 1 | TRUE | wye
48 | LV_500-2_0_5_load_44 | 58 | 0.0018918 | 0.00047412 | 0 | 0 |  | 1 | TRUE | wye
49 | LV_500-2_0_5_load_45 | 59 | 0.0010269 | 0.00025735 | 0 | 0 |  | 1 | TRUE | wye
50 | LV_500-2_0_5_load_47 | 60 | 0.00045168 | 0.0001132 | 0 | 0 |  | 1 | TRUE | wye
51 | LV_500-2_0_5_load_65 | 61 | 0.00039824 | 9.9809e-05 | 0 | 0 |  | 1 | TRUE | wye
52 | LV_500-2_0_5_load_63 | 62 | 0.00036939 | 9.2579e-05 | 0 | 0 |  | 1 | TRUE | wye
53 | LV_500-2_0_5_load_61 | 63 | 0.00096966 | 0.00024302 | 0 | 0 |  | 1 | TRUE | wye
54 | LV_500-2_0_5_load_49 | 64 | 0.0011646 | 0.00029189 | 0 | 0 |  | 1 | TRUE | wye
55 | LV_500-2_0_5_load_50 | 65 | 0.00059406 | 0.00014889 | 0 | 0 |  | 1 | TRUE | wye
56 | LV_500-2_0_5_load_76 | 67 | 0.042936 | 0.010761 | 0 | 0 |  | 1 | TRUE | wye
57 | LV_500-2_0_5_load_58 | 69 | 0.0012534 | 0.00031413 | 0 | 0 |  | 1 | TRUE | wye
58 | LV_500-2_0_5_load_62 | 70 | 0.00048816 | 0.00012234 | 0 | 0 |  | 1 | TRUE | wye
59 | LV_500-2_0_5_load_64 | 71 | 0.00052402 | 0.00013133 | 0 | 0 |  | 1 | TRUE | wye
60 | LV_500-2_0_5_load_73 | 72 | 0.02449 | 0.0061377 | 0 | 0 |  | 1 | TRUE | wye
61 | LV_500-2_0_5_load_74 | 73 | 0.0049198 | 0.001233 | 0 | 0 |  | 1 | TRUE | wye
62 | LV_500-2_0_5_load_77 | 74 | 0.00045828 | 0.00011485 | 0 | 0 |  | 1 | TRUE | wye
63 | LV_500-2_0_5_load_78 | 75 | 0.0022328 | 0.0005596 | 0 | 0 |  | 1 | TRUE | wye
64 | LV_500-2_0_5_load_79 | 76 | 0.0030957 | 0.00077585 | 0 | 0 |  | 1 | TRUE | wye
65 | LV_500-2_0_5_load_81 | 78 | 0.00093184 | 0.00023354 | 0 | 0 |  | 1 | TRUE | wye

## ext_grid
| name | bus | vm_pu | va_degree | slack_weight | in_service
0 |  | 16 | 1 | 0 | 1 | TRUE

## line
| name | std_type | from_bus | to_bus | length_km | r_ohm_per_km | x_ohm_per_km | c_nf_per_km | g_us_per_km | max_i_ka | df | parallel | type | in_service
0 | LV_500-2_0_5_line_0 | NAYY 4x150 SE | 0 | 1 | 0.03231 | 0.208 | 0.08 | 261 | 0 | 0.27 | 1 | 1 | cs | TRUE
1 | LV_500-2_0_5_line_1 | NAYY 4x150 SE | 0 | 2 | 0.0096081 | 0.208 | 0.08 | 261 | 0 | 0.27 | 1 | 1 | cs | TRUE
2 | LV_500-2_0_5_line_2 | NAYY 4x150 SE | 1 | 3 | 0.026923 | 0.208 | 0.08 | 261 | 0 | 0.27 | 1 | 1 | cs | TRUE
3 | LV_500-2_0_5_line_3 | NAYY 4x150 SE | 2 | 4 | 0.032477 | 0.208 | 0.08 | 261 | 0 | 0.27 | 1 | 1 | cs | TRUE
4 | LV_500-2_0_5_line_4 | NAYY 4x150 SE | 3 | 5 | 0.012243 | 0.208 | 0.08 | 261 | 0 | 0.27 | 1 | 1 | cs | TRUE
5 | LV_500-2_0_5_line_5 | NAYY 4x150 SE | 4 | 6 | 0.023706 | 0.208 | 0.08 | 261 | 0 | 0.27 | 1 | 1 | cs | TRUE
6 | LV_500-2_0_5_line_6 | NAYY 4x150 SE | 5 | 7 | 0.012973 | 0.208 | 0.08 | 261 | 0 | 0.27 | 1 | 1 | cs | TRUE
7 | LV_500-2_0_5_line_7 | NAYY 4x150 SE | 6 | 8 | 0.045003 | 0.208 | 0.08 | 261 | 0 | 0.27 | 1 | 1 | cs | TRUE
8 | LV_500-2_0_5_line_8 | NAYY 4x150 SE | 7 | 34 | 0.019415 | 0.208 | 0.08 | 261 | 0 | 0.27 | 1 | 1 | cs | TRUE
9 | LV_500-2_0_5_line_9 | NAYY 4x150 SE | 8 | 52 | 0.025217 | 0.208 | 0.08 | 261 | 0 | 0.27 | 1 | 1 | cs | TRUE
10 | LV_500-2_0_5_line_10 | NAYY 4x150 SE | 8 | 49 | 0.070953 | 0.208 | 0.08 | 261 | 0 | 0.27 | 1 | 1 | cs | TRUE
11 | LV_500-2_0_5_line_11 | NAYY 4x150 SE | 9 | 10 | 0.010321 | 0.208 | 0.08 | 261 | 0 | 0.27 | 1 | 2 | cs | TRUE
12 | LV_500-2_0_5_line_12 | NAYY 4x150 SE | 9 | 11 | 0.0063665 | 0.208 | 0.08 | 261 | 0 | 0.27 | 1 | 2 | cs | TRUE
13 | LV_500-2_0_5_line_13 | NAYY 4x150 SE | 10 | 12 | 0.0073388 | 0.208 | 0.08 | 261 | 0 | 0.27 | 1 | 2 | cs | TRUE
14 | LV_500-2_0_5_line_14 | NAYY 4x150 SE | 11 | 13 | 0.0038691 | 0.208 | 0.08 | 261 | 0 | 0.27 | 1 | 2 | cs | TRUE
15 | LV_500-2_0_5_line_15 | NAYY 4x150 SE | 12 | 14 | 0.0030777 | 0.208 | 0.08 | 261 | 0 | 0.27 | 1 | 2 | cs | TRUE
16 | LV_500-2_0_5_line_16 | NAYY 4x150 SE | 13 | 15 | 0.011663 | 0.208 | 0.08 | 261 | 0 | 0.27 | 1 | 2 | cs | TRUE
17 | LV_500-2_0_5_line_17 | NAYY 4x150 SE | 14 | 16 | 0.059013 | 0.208 | 0.08 | 261 | 0 | 0.27 | 1 | 2 | cs | TRUE
18 | LV_500-2_0_5_line_18 | NAYY 4x150 SE | 15 | 17 | 0.028596 | 0.208 | 0.08 | 261 | 0 | 0.27 | 1 | 2 | cs | TRUE
19 | LV_500-2_0_5_line_19 | NAYY 4x150 SE | 16 | 66 | 0.027692 | 0.208 | 0.08 | 261 | 0 | 0.27 | 1 | 2 | cs | TRUE
20 | LV_500-2_0_5_line_20 | NAYY 4x150 SE | 16 | 64 | 0.078815 | 0.208 | 0.08 | 261 | 0 | 0.27 | 1 | 1 | cs | TRUE
21 | LV_500-2_0_5_line_21 | NAYY 4x150 SE | 17 | 39 | 0.0029348 | 0.208 | 0.08 | 261 | 0 | 0.27 | 1 | 1 | cs | TRUE
22 | LV_500-2_0_5_line_22 | NAYY 4x150 SE | 18 | 19 | 0.008866 | 0.208 | 0.08 | 261 | 0 | 0.27 | 1 | 1 | cs | TRUE
23 | LV_500-2_0_5_line_23 | NAYY 4x150 SE | 18 | 20 | 0.02266 | 0.208 | 0.08 | 261 | 0 | 0.27 | 1 | 1 | cs | TRUE
24 | LV_500-2_0_5_line_24 | NAYY 4x150 SE | 19 | 21 | 0.088551 | 0.208 | 0.08 | 261 | 0 | 0.27 | 1 | 1 | cs | TRUE
25 | LV_500-2_0_5_line_25 | NAYY 4x150 SE | 20 | 22 | 0.0074803 | 0.208 | 0.08 | 261 | 0 | 0.27 | 1 | 1 | cs | TRUE
26 | LV_500-2_0_5_line_26 | NAYY 4x150 SE | 21 | 23 | 0.014552 | 0.208 | 0.08 | 261 | 0 | 0.27 | 1 | 1 | cs | TRUE
27 | LV_500-2_0_5_line_27 | NAYY 4x150 SE | 22 | 24 | 0.0009895 | 0.208 | 0.08 | 261 | 0 | 0.27 | 1 | 1 | cs | TRUE
28 | LV_500-2_0_5_line_28 | NAYY 4x150 SE | 23 | 25 | 0.0098511 | 0.208 | 0.08 | 261 | 0 | 0.27 | 1 | 1 | cs | TRUE
29 | LV_500-2_0_5_line_29 | NAYY 4x150 SE | 24 | 26 | 0.019802 | 0.208 | 0.08 | 261 | 0 | 0.27 | 1 | 1 | cs | TRUE
30 | LV_500-2_0_5_line_30 | NAYY 4x150 SE | 25 | 68 | 0.021485 | 0.208 | 0.08 | 261 | 0 | 0.27 | 1 | 1 | cs | TRUE
31 | LV_500-2_0_5_line_31 | NAYY 4x150 SE | 26 | 46 | 0.021464 | 0.208 | 0.08 | 261 | 0 | 0.27 | 1 | 1 | cs | TRUE
32 | LV_500-2_0_5_line_32 | NAYY 4x150 SE | 27 | 28 | 0.0054804 | 0.208 | 0.08 | 261 | 0 | 0.27 | 1 | 1 | cs | TRUE
33 | LV_500-2_0_5_line_33 | NAYY 4x150 SE | 27 | 29 | 0.01824 | 0.208 | 0.08 | 261 | 0 | 0.27 | 1 | 1 | cs | TRUE
34 | LV_500-2_0_5_line_34 | NAYY 4x150 SE | 28 | 30 | 0.016049 | 0.208 | 0.08 | 261 | 0 | 0.27 | 1 | 1 | cs | TRUE
35 | LV_500-2_0_5_line_35 | NAYY 4x150 SE | 29 | 31 | 0.032666 | 0.208 | 0.08 | 261 | 0 | 0.27 | 1 | 1 | cs | TRUE
36 | LV_500-2_0_5_line_36 | NAYY 4x150 SE | 29 | 32 | 0.008965 | 0.208 | 0.08 | 261 | 0 | 0.27 | 1 | 1 | cs | TRUE
37 | LV_500-2_0_5_line_37 | NAYY 4x150 SE | 30 | 33 | 0.025128 | 0.208 | 0.08 | 261 | 0 | 0.27 | 1 | 1 | cs | TRUE
38 | LV_500-2_0_5_line_38 | NAYY 4x150 SE | 31 | 34 | 0.01751 | 0.208 | 0.08 | 261 | 0 | 0.27 | 1 | 1 | cs | TRUE
39 | LV_500-2_0_5_line_39 | NAYY 4x150 SE | 32 | 35 | 0.016767 | 0.208 | 0.08 | 261 | 0 | 0.27 | 1 | 1 | cs | TRUE
40 | LV_500-2_0_5_line_40 | NAYY 4x150 SE | 32 | 36 | 0.039662 | 0.208 | 0.08 | 261 | 0 | 0.27 | 1 | 1 | cs | TRUE
41 | LV_500-2_0_5_line_41 | NAYY 4x150 SE | 33 | 37 | 0.03653 | 0.208 | 0.08 | 261 | 0 | 0.27 | 1 | 1 | cs | TRUE
42 | LV_500-2_0_5_line_42 | NAYY 4x150 SE | 33 | 38 | 0.0143 | 0.208 | 0.08 | 261 | 0 | 0.27 | 1 | 1 | cs | TRUE
43 | LV_500-2_0_5_line_43 | NAYY 4x150 SE | 35 | 39 | 0.015765 | 0.208 | 0.08 | 261 | 0 | 0.27 | 1 | 1 | cs | TRUE
44 | LV_500-2_0_5_line_44 | NAYY 4x150 SE | 36 | 40 | 2.4724e-05 | 0.208 | 0.08 | 261 | 0 | 0.27 | 1 | 1 | cs | TRUE
45 | LV_500-2_0_5_line_45 | NAYY 4x150 SE | 37 | 63 | 0.00017026 | 0.208 | 0.08 | 261 | 0 | 0.27 | 1 | 1 | cs | TRUE
46 | LV_500-2_0_5_line_46 | NAYY 4x150 SE | 40 | 69 | 0.01184 | 0.208 | 0.08 | 261 | 0 | 0.27 | 1 | 1 | cs | TRUE
47 | LV_500-2_0_5_line_47 | NAYY 4x150 SE | 41 | 42 | 0.028471 | 0.208 | 0.08 | 261 | 0 | 0.27 | 1 | 1 | cs | TRUE
48 | LV_500-2_0_5_line_48 | NAYY 4x150 SE | 42 | 43 | 0.011124 | 0.208 | 0.08 | 261 | 0 | 0.27 | 1 | 1 | cs | TRUE
49 | LV_500-2_0_5_line_49 | NAYY 4x150 SE | 43 | 44 | 0.0061791 | 0.208 | 0.08 | 261 | 0 | 0.27 | 1 | 1 | cs | TRUE
50 | LV_500-2_0_5_line_50 | NAYY 4x150 SE | 44 | 45 | 0.015442 | 0.208 | 0.08 | 261 | 0 | 0.27 | 1 | 1 | cs | TRUE
51 | LV_500-2_0_5_line_51 | NAYY 4x150 SE | 45 | 69 | 0.00045755 | 0.208 | 0.08 | 261 | 0 | 0.27 | 1 | 1 | cs | TRUE
52 | LV_500-2_0_5_line_52 | NAYY 4x150 SE | 47 | 48 | 0.11048 | 0.208 | 0.08 | 261 | 0 | 0.27 | 1 | 1 | cs | TRUE
53 | LV_500-2_0_5_line_53 | NAYY 4x150 SE | 47 | 49 | 0.026826 | 0.208 | 0.08 | 261 | 0 | 0.27 | 1 | 1 | cs | TRUE
54 | LV_500-2_0_5_line_54 | NAYY 4x150 SE | 48 | 50 | 0.022373 | 0.208 | 0.08 | 261 | 0 | 0.27 | 1 | 1 | cs | TRUE
55 | LV_500-2_0_5_line_55 | NAYY 4x150 SE | 50 | 51 | 0.19898 | 0.208 | 0.08 | 261 | 0 | 0.27 | 1 | 1 | cs | TRUE
56 | LV_500-2_0_5_line_56 | NAYY 4x150 SE | 51 | 53 | 0.049302 | 0.208 | 0.08 | 261 | 0 | 0.27 | 1 | 1 | cs | TRUE
57 | LV_500-2_0_5_line_57 | NAYY 4x150 SE | 52 | 54 | 0.067058 | 0.208 | 0.08 | 261 | 0 | 0.27 | 1 | 1 | cs | TRUE
58 | LV_500-2_0_5_line_58 | NAYY 4x150 SE | 53 | 77 | 0.17501 | 0.208 | 0.08 | 261 | 0 | 0.27 | 1 | 1 | cs | TRUE
59 | LV_500-2_0_5_line_59 | NAYY 4x150 SE | 54 | 55 | 0.014697 | 0.208 | 0.08 | 261 | 0 | 0.27 | 1 | 1 | cs | TRUE
60 | LV_500-2_0_5_line_60 | NAYY 4x150 SE | 55 | 56 | 0.003576 | 0.208 | 0.08 | 261 | 0 | 0.27 | 1 | 1 | cs | TRUE
61 | LV_500-2_0_5_line_61 | NAYY 4x150 SE | 57 | 58 | 0.033826 | 0.208 | 0.08 | 261 | 0 | 0.27 | 1 | 1 | cs | TRUE
62 | LV_500-2_0_5_line_62 | NAYY 4x150 SE | 57 | 59 | 0.029435 | 0.208 | 0.08 | 261 | 0 | 0.27 | 1 | 1 | cs | TRUE
63 | LV_500-2_0_5_line_63 | NAYY 4x150 SE | 59 | 60 | 0.030896 | 0.208 | 0.08 | 261 | 0 | 0.27 | 1 | 1 | cs | TRUE
64 | LV_500-2_0_5_line_64 | NAYY 4x150 SE | 60 | 61 | 0.014757 | 0.208 | 0.08 | 261 | 0 | 0.27 | 1 | 1 | cs | TRUE
65 | LV_500-2_0_5_line_65 | NAYY 4x150 SE | 61 | 62 | 0.00040466 | 0.208 | 0.08 | 261 | 0 | 0.27 | 1 | 1 | cs | TRUE
66 | LV_500-2_0_5_line_66 | NAYY 4x150 SE | 62 | 71 | 0.0017961 | 0.208 | 0.08 | 261 | 0 | 0.27 | 1 | 1 | cs | TRUE
67 | LV_500-2_0_5_line_67 | NAYY 4x150 SE | 63 | 70 | 0.0018779 | 0.208 | 0.08 | 261 | 0 | 0.27 | 1 | 1 | cs | TRUE
68 | LV_500-2_0_5_line_68 | NAYY 4x150 SE | 64 | 65 | 0.09477 | 0.208 | 0.08 | 261 | 0 | 0.27 | 1 | 1 | cs | TRUE
69 | LV_500-2_0_5_line_69 | NAYY 4x150 SE | 66 | 67 | 0.038144 | 0.208 | 0.08 | 261 | 0 | 0.27 | 1 | 2 | cs | TRUE
70 | LV_500-2_0_5_line_70 | NAYY 4x150 SE | 67 | 68 | 0.031829 | 0.208 | 0.08 | 261 | 0 | 0.27 | 1 | 1 | cs | TRUE
71 | LV_500-2_0_5_line_71 | NAYY 4x150 SE | 68 | 72 | 0.02424 | 0.208 | 0.08 | 261 | 0 | 0.27 | 1 | 1 | cs | TRUE
72 | LV_500-2_0_5_line_72 | NAYY 4x150 SE | 70 | 71 | 0.012159 | 0.208 | 0.08 | 261 | 0 | 0.27 | 1 | 1 | cs | TRUE
73 | LV_500-2_0_5_line_73 | NAYY 4x150 SE | 72 | 73 | 0.037792 | 0.208 | 0.08 | 261 | 0 | 0.27 | 1 | 1 | cs | TRUE
74 | LV_500-2_0_5_line_74 | NAYY 4x150 SE | 74 | 75 | 0.019014 | 0.208 | 0.08 | 261 | 0 | 0.27 | 1 | 1 | cs | TRUE
75 | LV_500-2_0_5_line_75 | NAYY 4x150 SE | 75 | 76 | 0.023473 | 0.208 | 0.08 | 261 | 0 | 0.27 | 1 | 1 | cs | TRUE
76 | LV_500-2_0_5_line_76 | NAYY 4x150 SE | 76 | 77 | 0.047487 | 0.208 | 0.08 | 261 | 0 | 0.27 | 1 | 1 | cs | TRUE
77 | LV_500-2_0_5_line_77 | NAYY 4x150 SE | 77 | 78 | 0.062798 | 0.208 | 0.08 | 261 | 0 | 0.27 | 1 | 1 | cs | TRUE

## trafo
| name | std_type | hv_bus | lv_bus | sn_mva | vn_hv_kv | vn_lv_kv | vk_percent | vkr_percent | pfe_kw | i0_percent | shift_degree | tap_side | tap_neutral | tap_min | tap_max | tap_step_percent | tap_step_degree | tap_pos | tap_phase_shifter | parallel | df | in_service
0 | LV_500-2_0_5_trafo_51 | 0.25 MVA 20/0.4 kV | 79 | 16 | 0.25 | 20 | 0.4 | 6 | 1.44 | 0.8 | 0.32 | 150 | hv | 0 | -2 | 2 | 2.5 | 0 | 0 | FALSE | 1 | 1 | TRUE

## line_geodata
| x0 | y0 | x1 | y1 | x2 | y2 | x3 | y3 | x4 | y4 | x5 | y5 | x6 | y6
0 | 2579122.7595 | 1206389.987 | 2579106.3263 | 1206408.6863 | 2579101.7205 | 1206414.499
1 | 2579129.1021 | 1206382.7698 | 2579122.7595 | 1206389.987
2 | 2579101.7205 | 1206414.499 | 2579085.0001 | 1206435.6007
3 | 2579129.1021 | 1206382.7698 | 2579153.3074 | 1206361.1173
4 | 2579085.0001 | 1206435.6007 | 2579082.7052 | 1206438.497 | 2579079.3683 | 1206446.3668
5 | 2579165.4795 | 1206340.7745 | 2579153.3074 | 1206361.1173
6 | 2579074.3042 | 1206458.3102 | 2579079.3683 | 1206446.3668
7 | 2579165.4795 | 1206340.7745 | 2579204.4489 | 1206363.4728
8 | 2579066.7251 | 1206476.1852 | 2579074.3042 | 1206458.3102
9 | 2579204.4489 | 1206363.4728 | 2579192.5417 | 1206385.701
10 | 2579204.4489 | 1206363.4728 | 2579242.0535 | 1206387.4324 | 2579263.8825 | 1206402.2164
11 | 2578986.0824 | 1206588.1787 | 2578980.7424 | 1206597.011
12 | 2578986.0824 | 1206588.1787 | 2578986.798 | 1206586.9952 | 2578990.015 | 1206583.1891
13 | 2578980.7424 | 1206597.011 | 2578980.7424 | 1206597.011 | 2578978.9567 | 1206604.1292
14 | 2578992.5127 | 1206580.2342 | 2578990.015 | 1206583.1891
15 | 2578978.2079 | 1206607.1145 | 2578978.9567 | 1206604.1292
16 | 2578992.5127 | 1206580.2342 | 2578996.8923 | 1206575.0529 | 2579000.0334 | 1206571.3203
17 | 2579000.3515 | 1206660.8993 | 2578990.3854 | 1206640.2564 | 2578982.7777 | 1206628.5102 | 2578978.7369 | 1206616.9403 | 2578978.2079 | 1206607.1145
18 | 2579000.0334 | 1206571.3203 | 2579007.2893 | 1206562.6982 | 2579020.5583 | 1206551.5551
19 | 2579012.4389 | 1206685.826 | 2579000.3515 | 1206660.8993
20 | 2579000.3515 | 1206660.8993 | 2579011.0892 | 1206661.0615 | 2579015.6663 | 1206658.7441 | 2579034.3446 | 1206640.0345 | 2579045.4224 | 1206630.9459 | 2579056.9584 | 1206618.1093 | 2579061.6174 | 1206616.5262
21 | 2579020.5583 | 1206551.5551 | 2579022.8057 | 1206549.6678
22 | 2578844.3838 | 1206651.381 | 2578851.1872 | 1206656.5368 | 2578851.4564 | 1206656.7272
23 | 2578844.3838 | 1206651.381 | 2578826.3235 | 1206637.6945
24 | 2578851.4564 | 1206656.7272 | 2578900.6018 | 1206691.4917 | 2578923.8828 | 1206707.6745
25 | 2578820.3617 | 1206633.1765 | 2578826.3235 | 1206637.6945
26 | 2578935.8319 | 1206715.9804 | 2578923.8828 | 1206707.6745
27 | 2578819.5731 | 1206632.5788 | 2578820.3617 | 1206633.1765
28 | 2578935.8319 | 1206715.9804 | 2578943.9207 | 1206721.603
29 | 2578803.7913 | 1206620.6191 | 2578819.5731 | 1206632.5788
30 | 2578961.5623 | 1206733.8658 | 2578943.9207 | 1206721.603
31 | 2578803.7913 | 1206620.6191 | 2578791.1565 | 1206637.9701
32 | 2579070.8183 | 1206523.7552 | 2579065.3472 | 1206523.4374
33 | 2579047.1383 | 1206522.3798 | 2579065.3472 | 1206523.4374
34 | 2579070.8183 | 1206523.7552 | 2579086.8402 | 1206524.6857
35 | 2579047.1383 | 1206522.3798 | 2579059.8899 | 1206492.3056
36 | 2579038.1704 | 1206521.7333 | 2579047.1383 | 1206522.3798
37 | 2579111.9255 | 1206526.1427 | 2579086.8402 | 1206524.6857
38 | 2579066.7251 | 1206476.1852 | 2579059.8899 | 1206492.3056
39 | 2579038.1704 | 1206521.7333 | 2579032.9644 | 1206537.6715 | 2579032.9644 | 1206537.6715
40 | 2579038.1704 | 1206521.7333 | 2578999.2549 | 1206514.0739
41 | 2579111.9255 | 1206526.1427 | 2579142.8749 | 1206528.1796 | 2579148.2869 | 1206529.2338
42 | 2579111.9255 | 1206526.1427 | 2579124.9753 | 1206520.2959
43 | 2579032.9644 | 1206537.6715 | 2579024.811 | 1206547.9838 | 2579022.8057 | 1206549.6678
44 | 2578999.2306 | 1206514.0692 | 2578999.2549 | 1206514.0739
45 | 2579148.454 | 1206529.2664 | 2579148.2869 | 1206529.2338
46 | 2578999.2306 | 1206514.0692 | 2578987.6136 | 1206511.7827
47 | 2578955.5747 | 1206503.3783 | 2578928.6784 | 1206494.0403
48 | 2578966.0838 | 1206507.0269 | 2578955.5747 | 1206503.3783
49 | 2578966.0838 | 1206507.0269 | 2578969.5312 | 1206508.2238 | 2578972.0134 | 1206508.7123
50 | 2578972.0134 | 1206508.7123 | 2578987.1646 | 1206511.6944
51 | 2578987.1646 | 1206511.6944 | 2578987.6136 | 1206511.7827
52 | 2579377.1201 | 1206479.83 | 2579351.153 | 1206463.1721 | 2579317.0257 | 1206439.5666 | 2579285.918 | 1206417.5128
53 | 2579263.8825 | 1206402.2164 | 2579274.1597 | 1206409.1769 | 2579285.918 | 1206417.5128
54 | 2579395.9516 | 1206491.9103 | 2579377.1201 | 1206479.83
55 | 2579395.9516 | 1206491.9103 | 2579576.5252 | 1206408.3267
56 | 2579615.0057 | 1206439.1481 | 2579576.5252 | 1206408.3267
57 | 2579192.5417 | 1206385.701 | 2579189.127 | 1206392.0756 | 2579175.7703 | 1206412.9005 | 2579164.6993 | 1206430.5824 | 2579157.4747 | 1206442.8357
58 | 2579576.3077 | 1206609.8309 | 2579615.0057 | 1206439.1481
59 | 2579157.4747 | 1206442.8357 | 2579153.2769 | 1206449.9554 | 2579152.1469 | 1206456.2871
60 | 2579151.5186 | 1206459.8075 | 2579152.1469 | 1206456.2871
61 | 2579229.5425 | 1206565.0322 | 2579239.1295 | 1206575.6468 | 2579252.169 | 1206590.1767
62 | 2579229.5425 | 1206565.0322 | 2579215.9378 | 1206549.9691 | 2579207.5777 | 1206546.2811
63 | 2579178.8768 | 1206535.1923 | 2579185.2601 | 1206536.4357 | 2579207.5777 | 1206546.2811
64 | 2579178.8768 | 1206535.1923 | 2579164.3922 | 1206532.3709
65 | 2579164.3922 | 1206532.3709 | 2579163.995 | 1206532.2935
66 | 2579163.995 | 1206532.2935 | 2579162.2321 | 1206531.9501
67 | 2579148.454 | 1206529.2664 | 2579150.2974 | 1206529.6254
68 | 2579061.6174 | 1206616.5262 | 2579071.5715 | 1206613.1439 | 2579103.2539 | 1206616.2008 | 2579155.5681 | 1206619.6413 | 2579155.5681 | 1206619.6413
69 | 2579012.4389 | 1206685.826 | 2578984.7051 | 1206712.0134
70 | 2578961.5623 | 1206733.8658 | 2578984.7051 | 1206712.0134
71 | 2578961.5623 | 1206733.8658 | 2578944.4996 | 1206751.0835
72 | 2579162.2321 | 1206531.9501 | 2579150.2974 | 1206529.6254
73 | 2578944.4996 | 1206751.0835 | 2578939.0965 | 1206756.5357 | 2578924.0941 | 1206760.9579 | 2578912.7656 | 1206769.9698
74 | 2579649.7313 | 1206661.5297 | 2579642.2437 | 1206654.0514 | 2579635.2414 | 1206649.3553
75 | 2579615.7467 | 1206636.281 | 2579635.2414 | 1206649.3553
76 | 2579576.3077 | 1206609.8309 | 2579615.7467 | 1206636.281
77 | 2579576.3077 | 1206609.8309 | 2579545.2157 | 1206661.1552 | 2579543.4722 | 1206663.3346

## bus_geodata
| x | y | coords
0 | 2579122.7595 | 1206389.987
1 | 2579101.7205 | 1206414.499
2 | 2579129.1021 | 1206382.7698
3 | 2579085.0001 | 1206435.6007
4 | 2579153.3074 | 1206361.1173
5 | 2579079.3683 | 1206446.3668
6 | 2579165.4795 | 1206340.7745
7 | 2579074.3042 | 1206458.3102
8 | 2579204.4489 | 1206363.4728
9 | 2578986.0824 | 1206588.1787
10 | 2578980.7424 | 1206597.011
11 | 2578990.015 | 1206583.1891
12 | 2578978.9567 | 1206604.1292
13 | 2578992.5127 | 1206580.2342
14 | 2578978.2079 | 1206607.1145
15 | 2579000.0334 | 1206571.3203
16 | 2579000.3515 | 1206660.8993
17 | 2579020.5583 | 1206551.5551
18 | 2578844.3838 | 1206651.381
19 | 2578851.4564 | 1206656.7272
20 | 2578826.3235 | 1206637.6945
21 | 2578923.8828 | 1206707.6745
22 | 2578820.3617 | 1206633.1765
23 | 2578935.8319 | 1206715.9804
24 | 2578819.5731 | 1206632.5788
25 | 2578943.9207 | 1206721.603
26 | 2578803.7913 | 1206620.6191
27 | 2579065.3472 | 1206523.4374
28 | 2579070.8183 | 1206523.7552
29 | 2579047.1383 | 1206522.3798
30 | 2579086.8402 | 1206524.6857
31 | 2579059.8899 | 1206492.3056
32 | 2579038.1704 | 1206521.7333
33 | 2579111.9255 | 1206526.1427
34 | 2579066.7251 | 1206476.1852
35 | 2579032.9644 | 1206537.6715
36 | 2578999.2549 | 1206514.0739
37 | 2579148.2869 | 1206529.2338
38 | 2579124.9753 | 1206520.2959
39 | 2579022.8057 | 1206549.6678
40 | 2578999.2306 | 1206514.0692
41 | 2578928.6784 | 1206494.0403
42 | 2578955.5747 | 1206503.3783
43 | 2578966.0838 | 1206507.0269
44 | 2578972.0134 | 1206508.7123
45 | 2578987.1646 | 1206511.6944
46 | 2578791.1565 | 1206637.9701
47 | 2579285.918 | 1206417.5128
48 | 2579377.1201 | 1206479.83
49 | 2579263.8825 | 1206402.2164
50 | 2579395.9516 | 1206491.9103
51 | 2579576.5252 | 1206408.3267
52 | 2579192.5417 | 1206385.701
53 | 2579615.0057 | 1206439.1481
54 | 2579157.4747 | 1206442.8357
55 | 2579152.1469 | 1206456.2871
56 | 2579151.5186 | 1206459.8075
57 | 2579229.5425 | 1206565.0322
58 | 2579252.169 | 1206590.1767
59 | 2579207.5777 | 1206546.2811
60 | 2579178.8768 | 1206535.1923
61 | 2579164.3922 | 1206532.3709
62 | 2579163.995 | 1206532.2935
63 | 2579148.454 | 1206529.2664
64 | 2579061.6174 | 1206616.5262
65 | 2579155.5681 | 1206619.6413
66 | 2579012.4389 | 1206685.826
67 | 2578984.7051 | 1206712.0134
68 | 2578961.5623 | 1206733.8658
69 | 2578987.6136 | 1206511.7827
70 | 2579150.2974 | 1206529.6254
71 | 2579162.2321 | 1206531.9501
72 | 2578944.4996 | 1206751.0835
73 | 2578912.7656 | 1206769.9698
74 | 2579649.7313 | 1206661.5297
75 | 2579635.2414 | 1206649.3553
76 | 2579615.7467 | 1206636.281
77 | 2579576.3077 | 1206609.8309
78 | 2579543.4722 | 1206663.3346
79 | 2579012.4389 | 1206685.826

## line_std_types
| c_nf_per_km | r_ohm_per_km | x_ohm_per_km | max_i_ka | type | q_mm2 | alpha | voltage_rating
NAYY 4x50 SE | 210 | 0.642 | 0.083 | 0.142 | cs | 50 | 0.00403 | LV
NAYY 4x120 SE | 264 | 0.225 | 0.08 | 0.242 | cs | 120 | 0.00403 | LV
NAYY 4x150 SE | 261 | 0.208 | 0.08 | 0.27 | cs | 150 | 0.00403 | LV
NA2XS2Y 1x95 RM/25 12/20 kV | 216 | 0.313 | 0.132 | 0.252 | cs | 95 | 0.00403 | MV
NA2XS2Y 1x185 RM/25 12/20 kV | 273 | 0.161 | 0.117 | 0.362 | cs | 185 | 0.00403 | MV
NA2XS2Y 1x240 RM/25 12/20 kV | 304 | 0.122 | 0.112 | 0.421 | cs | 240 | 0.00403 | MV
NA2XS2Y 1x95 RM/25 6/10 kV | 315 | 0.313 | 0.123 | 0.249 | cs | 95 | 0.00403 | MV
NA2XS2Y 1x185 RM/25 6/10 kV | 406 | 0.161 | 0.11 | 0.358 | cs | 185 | 0.00403 | MV
NA2XS2Y 1x240 RM/25 6/10 kV | 456 | 0.122 | 0.105 | 0.416 | cs | 240 | 0.00403 | MV
NA2XS2Y 1x150 RM/25 12/20 kV | 250 | 0.206 | 0.116 | 0.319 | cs | 150 | 0.00403 | MV
NA2XS2Y 1x120 RM/25 12/20 kV | 230 | 0.253 | 0.119 | 0.283 | cs | 120 | 0.00403 | MV
NA2XS2Y 1x70 RM/25 12/20 kV | 190 | 0.443 | 0.132 | 0.22 | cs | 70 | 0.00403 | MV
NA2XS2Y 1x150 RM/25 6/10 kV | 360 | 0.206 | 0.11 | 0.315 | cs | 150 | 0.00403 | MV
NA2XS2Y 1x120 RM/25 6/10 kV | 340 | 0.253 | 0.113 | 0.28 | cs | 120 | 0.00403 | MV
NA2XS2Y 1x70 RM/25 6/10 kV | 280 | 0.443 | 0.123 | 0.217 | cs | 70 | 0.00403 | MV
N2XS(FL)2Y 1x120 RM/35 64/110 kV | 112 | 0.153 | 0.166 | 0.366 | cs | 120 | 0.00393 | HV
N2XS(FL)2Y 1x185 RM/35 64/110 kV | 125 | 0.099 | 0.156 | 0.457 | cs | 185 | 0.00393 | HV
N2XS(FL)2Y 1x240 RM/35 64/110 kV | 135 | 0.075 | 0.149 | 0.526 | cs | 240 | 0.00393 | HV
N2XS(FL)2Y 1x300 RM/35 64/110 kV | 144 | 0.06 | 0.144 | 0.588 | cs | 300 | 0.00393 | HV
15-AL1/3-ST1A 0.4 | 11 | 1.8769 | 0.35 | 0.105 | ol | 16 | 0.00403 | LV
24-AL1/4-ST1A 0.4 | 11.25 | 1.2012 | 0.335 | 0.14 | ol | 24 | 0.00403 | LV
48-AL1/8-ST1A 0.4 | 12.2 | 0.5939 | 0.3 | 0.21 | ol | 48 | 0.00403 | LV
94-AL1/15-ST1A 0.4 | 13.2 | 0.306 | 0.29 | 0.35 | ol | 94 | 0.00403 | LV
34-AL1/6-ST1A 10.0 | 9.7 | 0.8342 | 0.36 | 0.17 | ol | 34 | 0.00403 | MV
48-AL1/8-ST1A 10.0 | 10.1 | 0.5939 | 0.35 | 0.21 | ol | 48 | 0.00403 | MV
70-AL1/11-ST1A 10.0 | 10.4 | 0.4132 | 0.339 | 0.29 | ol | 70 | 0.00403 | MV
94-AL1/15-ST1A 10.0 | 10.75 | 0.306 | 0.33 | 0.35 | ol | 94 | 0.00403 | MV
122-AL1/20-ST1A 10.0 | 11.1 | 0.2376 | 0.323 | 0.41 | ol | 122 | 0.00403 | MV
149-AL1/24-ST1A 10.0 | 11.25 | 0.194 | 0.315 | 0.47 | ol | 149 | 0.00403 | MV
34-AL1/6-ST1A 20.0 | 9.15 | 0.8342 | 0.382 | 0.17 | ol | 34 | 0.00403 | MV
48-AL1/8-ST1A 20.0 | 9.5 | 0.5939 | 0.372 | 0.21 | ol | 48 | 0.00403 | MV
70-AL1/11-ST1A 20.0 | 9.7 | 0.4132 | 0.36 | 0.29 | ol | 70 | 0.00403 | MV
94-AL1/15-ST1A 20.0 | 10 | 0.306 | 0.35 | 0.35 | ol | 94 | 0.00403 | MV
122-AL1/20-ST1A 20.0 | 10.3 | 0.2376 | 0.344 | 0.41 | ol | 122 | 0.00403 | MV
149-AL1/24-ST1A 20.0 | 10.5 | 0.194 | 0.337 | 0.47 | ol | 149 | 0.00403 | MV
184-AL1/30-ST1A 20.0 | 10.75 | 0.1571 | 0.33 | 0.535 | ol | 184 | 0.00403 | MV
243-AL1/39-ST1A 20.0 | 11 | 0.1188 | 0.32 | 0.645 | ol | 243 | 0.00403 | MV
48-AL1/8-ST1A 110.0 | 8 | 0.5939 | 0.46 | 0.21 | ol | 48 | 0.00403 | HV
70-AL1/11-ST1A 110.0 | 8.4 | 0.4132 | 0.45 | 0.29 | ol | 70 | 0.00403 | HV
94-AL1/15-ST1A 110.0 | 8.65 | 0.306 | 0.44 | 0.35 | ol | 94 | 0.00403 | HV
122-AL1/20-ST1A 110.0 | 8.5 | 0.2376 | 0.43 | 0.41 | ol | 122 | 0.00403 | HV
149-AL1/24-ST1A 110.0 | 8.75 | 0.194 | 0.41 | 0.47 | ol | 149 | 0.00403 | HV
184-AL1/30-ST1A 110.0 | 8.8 | 0.1571 | 0.4 | 0.535 | ol | 184 | 0.00403 | HV
243-AL1/39-ST1A 110.0 | 9 | 0.1188 | 0.39 | 0.645 | ol | 243 | 0.00403 | HV
305-AL1/39-ST1A 110.0 | 9.2 | 0.0949 | 0.38 | 0.74 | ol | 305 | 0.00403 | HV
490-AL1/64-ST1A 110.0 | 9.75 | 0.059 | 0.37 | 0.96 | ol | 490 | 0.00403 | HV
679-AL1/86-ST1A 110.0 | 9.95 | 0.042 | 0.36 | 1.15 | ol | 679 | 0.00403 | HV
490-AL1/64-ST1A 220.0 | 10 | 0.059 | 0.285 | 0.96 | ol | 490 | 0.00403 | HV
679-AL1/86-ST1A 220.0 | 11.7 | 0.042 | 0.275 | 1.15 | ol | 679 | 0.00403 | HV
490-AL1/64-ST1A 380.0 | 11 | 0.059 | 0.253 | 0.96 | ol | 490 | 0.00403 | HV
679-AL1/86-ST1A 380.0 | 14.6 | 0.042 | 0.25 | 1.15 | ol | 679 | 0.00403 | HV

## trafo_std_types
| i0_percent | pfe_kw | vkr_percent | sn_mva | vn_lv_kv | vn_hv_kv | vk_percent | shift_degree | vector_group | tap_side | tap_neutral | tap_min | tap_max | tap_step_degree | tap_step_percent | tap_phase_shifter
160 MVA 380/110 kV | 0.06 | 60 | 0.25 | 160 | 110 | 380 | 12.2 | 0 | Yy0 | hv | 0 | -9 | 9 | 0 | 1.5 | FALSE
100 MVA 220/110 kV | 0.06 | 55 | 0.26 | 100 | 110 | 220 | 12 | 0 | Yy0 | hv | 0 | -9 | 9 | 0 | 1.5 | FALSE
63 MVA 110/20 kV | 0.04 | 22 | 0.32 | 63 | 20 | 110 | 18 | 150 | YNd5 | hv | 0 | -9 | 9 | 0 | 1.5 | FALSE
40 MVA 110/20 kV | 0.05 | 18 | 0.34 | 40 | 20 | 110 | 16.2 | 150 | YNd5 | hv | 0 | -9 | 9 | 0 | 1.5 | FALSE
25 MVA 110/20 kV | 0.07 | 14 | 0.41 | 25 | 20 | 110 | 12 | 150 | YNd5 | hv | 0 | -9 | 9 | 0 | 1.5 | FALSE
63 MVA 110/10 kV | 0.04 | 22 | 0.32 | 63 | 10 | 110 | 18 | 150 | YNd5 | hv | 0 | -9 | 9 | 0 | 1.5 | FALSE
40 MVA 110/10 kV | 0.05 | 18 | 0.34 | 40 | 10 | 110 | 16.2 | 150 | YNd5 | hv | 0 | -9 | 9 | 0 | 1.5 | FALSE
25 MVA 110/10 kV | 0.07 | 14 | 0.41 | 25 | 10 | 110 | 12 | 150 | YNd5 | hv | 0 | -9 | 9 | 0 | 1.5 | FALSE
0.25 MVA 20/0.4 kV | 0.32 | 0.8 | 1.44 | 0.25 | 0.4 | 20 | 6 | 150 | Yzn5 | hv | 0 | -2 | 2 | 0 | 2.5 | FALSE
0.4 MVA 20/0.4 kV | 0.3375 | 1.35 | 1.425 | 0.4 | 0.4 | 20 | 6 | 150 | Dyn5 | hv | 0 | -2 | 2 | 0 | 2.5 | FALSE
0.63 MVA 20/0.4 kV | 0.2619 | 1.65 | 1.206 | 0.63 | 0.4 | 20 | 6 | 150 | Dyn5 | hv | 0 | -2 | 2 | 0 | 2.5 | FALSE
0.25 MVA 10/0.4 kV | 0.24 | 0.6 | 1.2 | 0.25 | 0.4 | 10 | 4 | 150 | Dyn5 | hv | 0 | -2 | 2 | 0 | 2.5 | FALSE
0.4 MVA 10/0.4 kV | 0.2375 | 0.95 | 1.325 | 0.4 | 0.4 | 10 | 4 | 150 | Dyn5 | hv | 0 | -2 | 2 | 0 | 2.5 | FALSE
0.63 MVA 10/0.4 kV | 0.1873 | 1.18 | 1.0794 | 0.63 | 0.4 | 10 | 4 | 150 | Dyn5 | hv | 0 | -2 | 2 | 0 | 2.5 | FALSE

## trafo3w_std_types
| sn_hv_mva | sn_mv_mva | sn_lv_mva | vn_hv_kv | vn_mv_kv | vn_lv_kv | vk_hv_percent | vk_mv_percent | vk_lv_percent | vkr_hv_percent | vkr_mv_percent | vkr_lv_percent | pfe_kw | i0_percent | shift_mv_degree | shift_lv_degree | vector_group | tap_side | tap_neutral | tap_min | tap_max | tap_step_percent
63/25/38 MVA 110/20/10 kV | 63 | 25 | 38 | 110 | 20 | 10 | 10.4 | 10.4 | 10.4 | 0.28 | 0.32 | 0.35 | 35 | 0.89 | 0 | 0 | YN0yn0yn0 | hv | 0 | -10 | 10 | 1.2
63/25/38 MVA 110/10/10 kV | 63 | 25 | 38 | 110 | 10 | 10 | 10.4 | 10.4 | 10.4 | 0.28 | 0.32 | 0.35 | 35 | 0.89 | 0 | 0 | YN0yn0yn0 | hv | 0 | -10 | 10 | 1.2

## fuse_std_types
| fuse_type | i_rated_a | t_avg | t_min | t_total | x_avg | x_min | x_total
HV 100A | HV 100A | 100 | 0 | [10.0, 3.64, 0.854, 0.281, 0.1, 0.0531, 0.022, 0.01] | [10.0, 4.267, 1.21, 0.403, 0.1, 0.058, 0.022, 0.01] | 0 | [300.0, 350.0, 450.0, 550.0, 700.0, 850.0, 1200.0, 1752.0] | [600.0, 700.0, 900.0, 1150.0, 1665.0, 2000.0, 3000.0, 4313.0]
HV 10A | HV 10A | 10 | 0 | [10.0, 1675.0, 0.344, 0.156, 0.1, 0.0417, 0.0171, 0.01] | [10.0, 1.3, 0.3, 0.155, 0.1, 0.0555, 0.023, 0.01] | 0 | [30.0, 32.0, 35.0, 37.0, 39.0, 50.0, 70.0, 88.0] | [60.0, 70.0, 80.0, 87.0, 94.0, 110.0, 150.0, 216.0]
HV 125A | HV 125A | 125 | 0 | [10.0, 1.82, 0.344, 0.1, 0.0467, 0.0269, 0.01] | [10.0, 2.478, 0.426, 0.1, 0.0427, 0.0211, 0.01] | 0 | [375.0, 500.0, 700.0, 925.0, 1200.0, 1500.0, 2341.0] | [750.0, 1000.0, 1500.0, 2200.0, 3000.0, 4000.0, 5765.0]
HV 160A | HV 160A | 160 | 0 | [10.0, 4.15, 1.03, 0.198, 0.1, 0.051, 0.0172, 0.01] | [10.0, 2.3, 0.734, 0.274, 0.1, 0.046, 0.0177, 0.01] | 0 | [480.0, 550.0, 700.0, 1000.0, 1260.0, 1600.0, 2500.0, 3227.0] | [960.0, 1300.0, 1700.0, 2200.0, 2996.0, 4000.0, 6000.0, 7946.0]
HV 16A | HV 16A | 16 | 0 | [10.0, 0.352, 0.164, 0.1, 0.0649, 0.0342, 0.01] | [10.0, 2.34, 0.722, 0.181, 0.1, 0.055, 0.0296, 0.01] | 0 | [48.0, 60.0, 65.0, 71.0, 80.0, 100.0, 162.0] | [96.0, 110.0, 125.0, 150.0, 168.0, 200.0, 250.0, 398.0]
HV 200A | HV 200A | 200 | 0 | [10.0, 4.267, 1.21, 0.403, 0.1, 0.058, 0.022, 0.01] | [10.0, 3.73, 1.654, 0.328, 0.1, 0.0531, 0.019, 0.01] | 0 | [600.0, 700.0, 900.0, 1150.0, 1665.0, 2000.0, 3000.0, 4313.0] | [1200.0, 1500.0, 1800.0, 2700.0, 3960.0, 5000.0, 7500.0, 10620.0]
HV 20A | HV 20A | 20 | 0 | [10.0, 1.3, 0.3, 0.155, 0.1, 0.0555, 0.023, 0.01] | [10.0, 1.3, 0.161, 0.1, 0.0611, 0.0399, 0.0141, 0.01] | 0 | [60.0, 70.0, 80.0, 87.0, 94.0, 110.0, 150.0, 216.0] | [120.0, 150.0, 200.0, 223.0, 260.0, 300.0, 450.0, 532.0]
HV 25A | HV 25A | 25 | 0 | [10.0, 2.512, 0.833, 0.299, 0.1, 0.0372, 0.0223, 0.01] | [10.0, 3.125, 0.597, 0.198, 0.1, 0.0378, 0.022, 0.01] | 0 | [75.0, 82.0, 90.0, 100.0, 124.0, 170.0, 200.0, 289.0] | [150.0, 170.0, 210.0, 250.0, 294.0, 400.0, 500.0, 711.0]
HV 31.5A | HV 31.5A | 31.5 | 0 | [10.0, 2.34, 0.722, 0.181, 0.1, 0.055, 0.0296, 0.01] | [10.0, 2.84, 0.368, 0.164, 0.1, 0.0621, 0.0378, 0.0195, 0.01] | 0 | [95.0, 110.0, 125.0, 150.0, 165.0, 200.0, 250.0, 390.0] | [189.0, 220.0, 300.0, 350.0, 393.0, 450.0, 530.0, 700.0, 960.0]
HV 40A | HV 40A | 40 | 0 | [10.0, 1.3, 0.161, 0.1, 0.0611, 0.0399, 0.0141, 0.01] | [10.0, 2.05, 0.369, 0.198, 0.1, 0.051, 0.0298, 0.01] | 0 | [120.0, 150.0, 200.0, 223.0, 260.0, 300.0, 450.0, 532.0] | [240.0, 300.0, 400.0, 450.0, 530.0, 650.0, 800.0, 1311.0]
HV 50A | HV 50A | 50 | 0 | [10.0, 3.215, 0.597, 0.198, 0.1, 0.0378, 0.022, 0.01] | [10.0, 3.64, 0.854, 0.281, 0.1, 0.0531, 0.022, 0.01] | 0 | [150.0, 170.0, 210.0, 250.0, 294.0, 400.0, 500.0, 711.0] | [300.0, 350.0, 450.0, 550.0, 700.0, 850.0, 1200.0, 1752.0]
HV 6.3A | HV 6.3A | 6.3 | 0 | [10.0, 1.39, 0.344, 0.168, 0.1, 0.056, 0.0263, 0.01] | [10.0, 1.711, 0.516, 0.198, 0.1, 0.0634, 0.0303, 0.01] | 0 | [19.0, 19.5, 20.4, 20.8, 22.0, 25.0, 32.0, 48.0] | [38.0, 40.0, 43.0, 48.0, 53.0, 60.0, 75.0, 118.0]
HV 63A | HV 63A | 63 | 0 | [10.0, 2.84, 0.368, 0.164, 0.1, 0.0621, 0.0378, 0.0195, 0.01] | [10.0, 1.82, 0.344, 0.1, 0.0467, 0.0269, 0.01] | 0 | [189.0, 220.0, 300.0, 350.0, 393.0, 450.0, 530.0, 700.0, 961.0] | [378.0, 500.0, 700.0, 934.0, 1200.0, 1500.0, 2366.0]
HV 80A | HV 80A | 80 | 0 | [10.0, 2.05, 0.369, 0.198, 0.1, 0.051, 0.0298, 0.01] | [10.0, 4.15, 1.03, 0.198, 0.1, 0.051, 0.0172, 0.01] | 0 | [240.0, 300.0, 400.0, 450.0, 530.0, 650.0, 800.0, 1311.0] | [480.0, 550.0, 700.0, 1000.0, 1260.0, 1600.0, 2500.0, 3227.0]
Siemens NH-1-100 | Siemens NH-1-100 | 100 | [5400.0, 2000.0, 400.0, 20.0, 1.0, 0.2, 0.012, 0.004] | 0 | 0 | [150.0, 190.0, 250.0, 430.0, 900.0, 1250.0, 2700.0, 3600.0] | 0 | 0
Siemens NH-1-125 | Siemens NH-1-125 | 125 | [4800.0, 120.0, 7.0, 0.1, 0.004] | 0 | 0 | [180.0, 400.0, 740.0, 2000.0, 4250.0] | 0 | 0
Siemens NH-1-16 | Siemens NH-1-16 | 16 | [4000.0, 400.0, 2.0, 0.1, 0.04, 0.01] | 0 | 0 | [26.0, 35.0, 75.0, 150.0, 200.0, 300.0] | 0 | 0
Siemens NH-1-160 | Siemens NH-1-160 | 160 | [4800.0, 120.0, 7.0, 0.1, 0.004] | 0 | 0 | [210.0, 500.0, 900.0, 2300.0, 5000.0] | 0 | 0
Siemens NH-1-25 | Siemens NH-1-25 | 25 | [4000.0, 1000.0, 10.0, 0.2, 0.02, 0.01] | 0 | 0 | [40.0, 50.0, 100.0, 210.0, 400.0, 500.0] | 0 | 0
Siemens NH-1-50 | Siemens NH-1-50 | 50 | [4000.0, 40.0, 4.0, 1.0, 0.02, 0.01] | 0 | 0 | [86.0, 200.0, 300.0, 400.0, 1000.0, 1280.0] | 0 | 0
Siemens NH-1-63 | Siemens NH-1-63 | 63 | [4000.0, 100.0, 10.0, 2.0, 0.04, 0.01] | 0 | 0 | [100.0, 200.0, 300.0, 400.0, 1000.0, 1500.0] | 0 | 0
Siemens NH-1-80 | Siemens NH-1-80 | 80 | [4800.0, 120.0, 7.0, 0.1, 0.01] | 0 | 0 | [150.58, 250.0, 450.0, 1150.0, 2470.0] | 0 | 0
Siemens NH-2-1000 | Siemens NH-2-1000 | 1000 | [4800.0, 120.0, 7.0, 0.1, 0.004] | 0 | 0 | [1900.0, 3500.0, 8400.0, 24000.0, 52000.0] | 0 | 0
Siemens NH-2-200 | Siemens NH-2-200 | 200 | [4800.0, 120.0, 7.0, 0.1, 0.004] | 0 | 0 | [280.0, 650.0, 1200.0, 3000.0, 7000.0] | 0 | 0
Siemens NH-2-224 | Siemens NH-2-224 | 224 | [4800.0, 120.0, 7.0, 0.2, 0.04, 0.004] | 0 | 0 | [400.0, 750.0, 1453.0, 3025.0, 4315.0, 7600.0] | 0 | 0
Siemens NH-2-250 | Siemens NH-2-250 | 250 | [4800.0, 120.0, 7.0, 0.1, 0.004] | 0 | 0 | [450.0, 800.0, 1650.0, 4000.0, 8500.0] | 0 | 0
Siemens NH-2-315 | Siemens NH-2-315 | 315 | [4800.0, 120.0, 7.0, 0.1, 0.004] | 0 | 0 | [550.0, 920.0, 1900.0, 5000.0, 11000.0] | 0 | 0
Siemens NH-2-355 | Siemens NH-2-355 | 355 | [4800.0, 120.0, 6.0, 0.1, 0.004] | 0 | 0 | [650.0, 1116.27, 2350.0, 5840.0, 12790.0] | 0 | 0
Siemens NH-2-400 | Siemens NH-2-400 | 400 | [4800.0, 120.0, 7.0, 0.1, 0.004] | 0 | 0 | [720.0, 1350.0, 2800.0, 6500.0, 15000.0] | 0 | 0
Siemens NH-2-425 | Siemens NH-2-425 | 425 | [4800.0, 120.0, 7.0, 0.1, 0.004] | 0 | 0 | [850.0, 1500.0, 3050.0, 7500.0, 16500.0] | 0 | 0
Siemens NH-2-630 | Siemens NH-2-630 | 630 | [4800.0, 120.0, 7.0, 0.1, 0.004] | 0 | 0 | [1200.0, 2000.0, 4800.0, 12000.0, 26000.0] | 0 | 0

## dtypes
| element | column | dtype
0 | bus | name | object
1 | bus | vn_kv | float64
2 | bus | type | object
3 | bus | zone | object
4 | bus | in_service | bool
5 | load | name | object
6 | load | bus | uint32
7 | load | p_mw | float64
8 | load | q_mvar | float64
9 | load | const_z_percent | float64
10 | load | const_i_percent | float64
11 | load | sn_mva | float64
12 | load | scaling | float64
13 | load | in_service | bool
14 | load | type | object
15 | ext_grid | name | object
16 | ext_grid | bus | uint32
17 | ext_grid | vm_pu | float64
18 | ext_grid | va_degree | float64
19 | ext_grid | slack_weight | float64
20 | ext_grid | in_service | bool
21 | line | name | object
22 | line | std_type | object
23 | line | from_bus | uint32
24 | line | to_bus | uint32
25 | line | length_km | float64
26 | line | r_ohm_per_km | float64
27 | line | x_ohm_per_km | float64
28 | line | c_nf_per_km | float64
29 | line | g_us_per_km | float64
30 | line | max_i_ka | float64
31 | line | df | float64
32 | line | parallel | uint32
33 | line | type | object
34 | line | in_service | bool
35 | trafo | name | object
36 | trafo | std_type | object
37 | trafo | hv_bus | uint32
38 | trafo | lv_bus | uint32
39 | trafo | sn_mva | float64
40 | trafo | vn_hv_kv | float64
41 | trafo | vn_lv_kv | float64
42 | trafo | vk_percent | float64
43 | trafo | vkr_percent | float64
44 | trafo | pfe_kw | float64
45 | trafo | i0_percent | float64
46 | trafo | shift_degree | float64
47 | trafo | tap_side | object
48 | trafo | tap_neutral | int32
49 | trafo | tap_min | int32
50 | trafo | tap_max | int32
51 | trafo | tap_step_percent | float64
52 | trafo | tap_step_degree | float64
53 | trafo | tap_pos | int32
54 | trafo | tap_phase_shifter | bool
55 | trafo | parallel | uint32
56 | trafo | df | float64
57 | trafo | in_service | bool
58 | line_geodata | coords | object
59 | bus_geodata | x | float64
60 | bus_geodata | y | float64
61 | bus_geodata | coords | object

## parameters
| version | format_version | converged | OPF_converged | name | f_hz | sn_mva
0 | 2.14.6 | 2.14.0 | FALSE | FALSE |  | 50 | 1