## bus
| name | vn_kv | type | zone | in_service
0 | bus_LV_501-1_0_3_node_0 | 0.4 | n |  | TRUE
1 | bus_LV_501-1_0_3_node_1 | 0.4 | n |  | TRUE
2 | bus_LV_501-1_0_3_node_2 | 0.4 | n |  | TRUE
3 | bus_LV_501-1_0_3_node_3 | 0.4 | n |  | TRUE
4 | bus_LV_501-1_0_3_node_4 | 0.4 | n |  | TRUE
5 | bus_LV_501-1_0_3_node_50 | 0.4 | n |  | TRUE
6 | bus_LV_501-1_0_3_node_52 | 0.4 | n |  | TRUE
7 | bus_LV_501-1_0_3_node_49 | 0.4 | n |  | TRUE
8 | bus_LV_501-1_0_3_node_74 | 0.4 | n |  | TRUE
9 | bus_LV_501-1_0_3_node_78 | 0.4 | n |  | TRUE
10 | bus_LV_501-1_0_3_node_72 | 0.4 | n |  | TRUE
11 | bus_LV_501-1_0_3_node_70 | 0.4 | n |  | TRUE
12 | bus_LV_501-1_0_3_node_87 | 0.4 | n |  | TRUE
13 | bus_LV_501-1_0_3_node_81 | 0.4 | n |  | TRUE
14 | bus_LV_501-1_0_3_node_64 | 0.4 | n |  | TRUE
15 | bus_LV_501-1_0_3_node_71 | 0.4 | n |  | TRUE
16 | bus_LV_501-1_0_3_node_86 | 0.4 | n |  | TRUE
17 | bus_LV_501-1_0_3_node_5 | 0.4 | n |  | TRUE
18 | bus_LV_501-1_0_3_node_6 | 0.4 | n |  | TRUE
19 | bus_LV_501-1_0_3_node_7 | 0.4 | n |  | TRUE
20 | bus_LV_501-1_0_3_node_8 | 0.4 | n |  | TRUE
21 | bus_LV_501-1_0_3_node_9 | 0.4 | n |  | TRUE
22 | bus_LV_501-1_0_3_node_32 | 0.4 | n |  | TRUE
23 | bus_LV_501-1_0_3_node_30 | 0.4 | n |  | TRUE
24 | bus_LV_501-1_0_3_node_55 | 0.4 | n |  | TRUE
25 | bus_LV_501-1_0_3_node_57 | 0.4 | n |  | TRUE
26 | bus_LV_501-1_0_3_node_54 | 0.4 | n |  | TRUE
27 | bus_LV_501-1_0_3_node_60 | 0.4 | n |  | TRUE
28 | bus_LV_501-1_0_3_node_28 | 0.4 | n |  | TRUE
29 | bus_LV_501-1_0_3_node_85 | 0.4 | n |  | TRUE
30 | bus_LV_501-1_0_3_node_56 | 0.4 | n |  | TRUE
31 | bus_LV_501-1_0_3_node_58 | 0.4 | n |  | TRUE
32 | bus_LV_501-1_0_3_node_41 | 0.4 | n |  | TRUE
33 | bus_LV_501-1_0_3_node_10 | 0.4 | n |  | TRUE
34 | bus_LV_501-1_0_3_node_11 | 0.4 | n |  | TRUE
35 | bus_LV_501-1_0_3_node_12 | 0.4 | n |  | TRUE
36 | bus_LV_501-1_0_3_node_13 | 0.4 | n |  | TRUE
37 | bus_LV_501-1_0_3_node_47 | 0.4 | n |  | TRUE
38 | bus_LV_501-1_0_3_node_48 | 0.4 | n |  | TRUE
39 | bus_LV_501-1_0_3_node_27 | 0.4 | n |  | TRUE
40 | bus_LV_501-1_0_3_node_33 | 0.4 | n |  | TRUE
41 | bus_LV_501-1_0_3_node_20 | 0.4 | n |  | TRUE
42 | bus_LV_501-1_0_3_node_43 | 0.4 | n |  | TRUE
43 | bus_LV_501-1_0_3_node_15 | 0.4 | n |  | TRUE
44 | bus_LV_501-1_0_3_node_16 | 0.4 | n |  | TRUE
45 | bus_LV_501-1_0_3_node_17 | 0.4 | n |  | TRUE
46 | bus_LV_501-1_0_3_node_18 | 0.4 | n |  | TRUE
47 | bus_LV_501-1_0_3_node_91 | 0.4 | n |  | TRUE
48 | bus_LV_501-1_0_3_node_94 | 0.4 | n |  | TRUE
49 | bus_LV_501-1_0_3_node_90 | 0.4 | n |  | TRUE
50 | bus_LV_501-1_0_3_node_21 | 0.4 | n |  | TRUE
51 | bus_LV_501-1_0_3_node_22 | 0.4 | n |  | TRUE
52 | bus_LV_501-1_0_3_node_23 | 0.4 | n |  | TRUE
53 | bus_LV_501-1_0_3_node_37 | 0.4 | n |  | TRUE
54 | bus_LV_501-1_0_3_node_59 | 0.4 | n |  | TRUE
55 | bus_LV_501-1_0_3_node_35 | 0.4 | n |  | TRUE
56 | bus_LV_501-1_0_3_node_24 | 0.4 | n |  | TRUE
57 | bus_LV_501-1_0_3_node_25 | 0.4 | n |  | TRUE
58 | bus_LV_501-1_0_3_node_26 | 0.4 | n |  | TRUE
59 | bus_LV_501-1_0_3_node_29 | 0.4 | n |  | TRUE
60 | bus_LV_501-1_0_3_node_31 | 0.4 | n |  | TRUE
61 | bus_LV_501-1_0_3_node_39 | 0.4 | n |  | TRUE
62 | bus_LV_501-1_0_3_node_40 | 0.4 | n |  | TRUE
63 | bus_LV_501-1_0_3_node_42 | 0.4 | n |  | TRUE
64 | bus_LV_501-1_0_3_node_82 | 0.4 | n |  | TRUE
65 | bus_LV_501-1_0_3_node_83 | 0.4 | n |  | TRUE
66 | bus_LV_501-1_0_3_node_44 | 0.4 | n |  | TRUE
67 | bus_LV_501-1_0_3_node_45 | 0.4 | n |  | TRUE
68 | bus_LV_501-1_0_3_node_46 | 0.4 | n |  | TRUE
69 | bus_LV_501-1_0_3_node_68 | 0.4 | n |  | TRUE
70 | bus_LV_501-1_0_3_node_88 | 0.4 | n |  | TRUE
71 | bus_LV_501-1_0_3_node_77 | 0.4 | n |  | TRUE
72 | bus_LV_501-1_0_3_node_66 | 0.4 | n |  | TRUE
73 | bus_LV_501-1_0_3_node_34 | 0.4 | n |  | TRUE
74 | bus_LV_501-1_0_3_node_36 | 0.4 | n |  | TRUE
75 | bus_LV_501-1_0_3_node_38 | 0.4 | n |  | TRUE
76 | bus_LV_501-1_0_3_node_80 | 0.4 | n |  | TRUE
77 | bus_LV_501-1_0_3_node_92 | 0.4 | n |  | TRUE
78 | bus_LV_501-1_0_3_node_79 | 0.4 | n |  | TRUE
79 | bus_LV_501-1_0_3_node_89 | 0.4 | n |  | TRUE
80 | bus_LV_501-1_0_3_node_76 | 0.4 | n |  | TRUE
81 | bus_LV_501-1_0_3_node_75 | 0.4 | n |  | TRUE
82 | bus_LV_501-1_0_3_node_65 | 0.4 | n |  | TRUE
83 | bus_LV_501-1_0_3_node_67 | 0.4 | n |  | TRUE
84 | bus_LV_501-1_0_3_node_69 | 0.4 | n |  | TRUE
85 | bus_LV_501-1_0_3_node_51 | 0.4 | n |  | TRUE
86 | bus_LV_501-1_0_3_node_53 | 0.4 | n |  | TRUE
87 | bus_LV_501-1_0_3_node_61 | 0.4 | n |  | TRUE
88 | bus_LV_501-1_0_3_node_63 | 0.4 | n |  | TRUE
89 | bus_LV_501-1_0_3_node_62 | 0.4 | n |  | TRUE
90 | bus_LV_501-1_0_3_node_84 | 0.4 | n |  | TRUE
91 | bus_MV_325_0_node_211 | 20 | n |  | TRUE

## load
| name | bus | p_mw | q_mvar | const_z_percent | const_i_percent | sn_mva | scaling | in_service | type
0 | LV_501-1_0_3_load_0 | 0 | 0.0060775 | 0.0015232 | 0 | 0 |  | 1 | TRUE | wye
1 | LV_501-1_0_3_load_1 | 1 | 0.0031548 | 0.00079066 | 0 | 0 |  | 1 | TRUE | wye
2 | LV_501-1_0_3_load_2 | 2 | 0.0019724 | 0.00049432 | 0 | 0 |  | 1 | TRUE | wye
3 | LV_501-1_0_3_load_3 | 3 | 0.0029896 | 0.00074927 | 0 | 0 |  | 1 | TRUE | wye
4 | LV_501-1_0_3_load_4 | 4 | 0.0041088 | 0.0010298 | 0 | 0 |  | 1 | TRUE | wye
5 | LV_501-1_0_3_load_50 | 5 | 0.00056272 | 0.00014103 | 0 | 0 |  | 1 | TRUE | wye
6 | LV_501-1_0_3_load_52 | 6 | 0.0026771 | 0.00067094 | 0 | 0 |  | 1 | TRUE | wye
7 | LV_501-1_0_3_load_49 | 7 | 0.0012945 | 0.00032444 | 0 | 0 |  | 1 | TRUE | wye
8 | LV_501-1_0_3_load_74 | 8 | 0.0016999 | 0.00042605 | 0 | 0 |  | 1 | TRUE | wye
9 | LV_501-1_0_3_load_78 | 9 | 0.0036986 | 0.00092696 | 0 | 0 |  | 1 | TRUE | wye
10 | LV_501-1_0_3_load_72 | 10 | 0.00086107 | 0.0002158 | 0 | 0 |  | 1 | TRUE | wye
11 | LV_501-1_0_3_load_70 | 11 | 0.0018394 | 0.000461 | 0 | 0 |  | 1 | TRUE | wye
12 | LV_501-1_0_3_load_87 | 12 | 0.0036935 | 0.00092567 | 0 | 0 |  | 1 | TRUE | wye
13 | LV_501-1_0_3_load_81 | 13 | 0.0022008 | 0.00055157 | 0 | 0 |  | 1 | TRUE | wye
14 | LV_501-1_0_3_load_71 | 15 | 0.0020524 | 0.00051438 | 0 | 0 |  | 1 | TRUE | wye
15 | LV_501-1_0_3_load_86 | 16 | 0.0038466 | 0.00096405 | 0 | 0 |  | 1 | TRUE | wye
16 | LV_501-1_0_3_load_5 | 17 | 0.0060292 | 0.0015111 | 0 | 0 |  | 1 | TRUE | wye
17 | LV_501-1_0_3_load_6 | 18 | 0.00087447 | 0.00021916 | 0 | 0 |  | 1 | TRUE | wye
18 | LV_501-1_0_3_load_7 | 19 | 0.0012109 | 0.00030348 | 0 | 0 |  | 1 | TRUE | wye
19 | LV_501-1_0_3_load_8 | 20 | 0.0011359 | 0.00028467 | 0 | 0 |  | 1 | TRUE | wye
20 | LV_501-1_0_3_load_9 | 21 | 0.0029455 | 0.00073821 | 0 | 0 |  | 1 | TRUE | wye
21 | LV_501-1_0_3_load_32 | 22 | 0.00068631 | 0.00017201 | 0 | 0 |  | 1 | TRUE | wye
22 | LV_501-1_0_3_load_30 | 23 | 0.0014005 | 0.000351 | 0 | 0 |  | 1 | TRUE | wye
23 | LV_501-1_0_3_load_55 | 24 | 0.0016291 | 0.00040829 | 0 | 0 |  | 1 | TRUE | wye
24 | LV_501-1_0_3_load_57 | 25 | 0.0027329 | 0.00068494 | 0 | 0 |  | 1 | TRUE | wye
25 | LV_501-1_0_3_load_54 | 26 | 0.0015167 | 0.00038011 | 0 | 0 |  | 1 | TRUE | wye
26 | LV_501-1_0_3_load_60 | 27 | 0.0018649 | 0.00046738 | 0 | 0 |  | 1 | TRUE | wye
27 | LV_501-1_0_3_load_28 | 28 | 0.0034316 | 0.00086003 | 0 | 0 |  | 1 | TRUE | wye
28 | LV_501-1_0_3_load_85 | 29 | 0.0026506 | 0.0006643 | 0 | 0 |  | 1 | TRUE | wye
29 | LV_501-1_0_3_load_56 | 30 | 0.004851 | 0.0012158 | 0 | 0 |  | 1 | TRUE | wye
30 | LV_501-1_0_3_load_58 | 31 | 0.0016682 | 0.00041808 | 0 | 0 |  | 1 | TRUE | wye
31 | LV_501-1_0_3_load_41 | 32 | 0.0063407 | 0.0015891 | 0 | 0 |  | 1 | TRUE | wye
32 | LV_501-1_0_3_load_10 | 33 | 0.0017032 | 0.00042687 | 0 | 0 |  | 1 | TRUE | wye
33 | LV_501-1_0_3_load_11 | 34 | 0.0016648 | 0.00041723 | 0 | 0 |  | 1 | TRUE | wye
34 | LV_501-1_0_3_load_12 | 35 | 0.0013435 | 0.0003367 | 0 | 0 |  | 1 | TRUE | wye
35 | LV_501-1_0_3_load_47 | 37 | 0.0010123 | 0.00025371 | 0 | 0 |  | 1 | TRUE | wye
36 | LV_501-1_0_3_load_33 | 40 | 0.0005737 | 0.00014378 | 0 | 0 |  | 1 | TRUE | wye
37 | LV_501-1_0_3_load_20 | 41 | 0.0010228 | 0.00025634 | 0 | 0 |  | 1 | TRUE | wye
38 | LV_501-1_0_3_load_15 | 43 | 0.0034512 | 0.00086496 | 0 | 0 |  | 1 | TRUE | wye
39 | LV_501-1_0_3_load_16 | 44 | 0.0003422 | 8.5763e-05 | 0 | 0 |  | 1 | TRUE | wye
40 | LV_501-1_0_3_load_18 | 46 | 0.0011462 | 0.00028726 | 0 | 0 |  | 1 | TRUE | wye
41 | LV_501-1_0_3_load_91 | 47 | 0.0049566 | 0.0012423 | 0 | 0 |  | 1 | TRUE | wye
42 | LV_501-1_0_3_load_94 | 48 | 0.0017884 | 0.00044822 | 0 | 0 |  | 1 | TRUE | wye
43 | LV_501-1_0_3_load_22 | 51 | 0.00074376 | 0.00018641 | 0 | 0 |  | 1 | TRUE | wye
44 | LV_501-1_0_3_load_23 | 52 | 0.0033271 | 0.00083385 | 0 | 0 |  | 1 | TRUE | wye
45 | LV_501-1_0_3_load_59 | 54 | 0.0067461 | 0.0016907 | 0 | 0 |  | 1 | TRUE | wye
46 | LV_501-1_0_3_load_35 | 55 | 0.0027112 | 0.00067948 | 0 | 0 |  | 1 | TRUE | wye
47 | LV_501-1_0_3_load_24 | 56 | 0.0014826 | 0.00037158 | 0 | 0 |  | 1 | TRUE | wye
48 | LV_501-1_0_3_load_25 | 57 | 0.00028918 | 7.2475e-05 | 0 | 0 |  | 1 | TRUE | wye
49 | LV_501-1_0_3_load_26 | 58 | 0.0013814 | 0.00034622 | 0 | 0 |  | 1 | TRUE | wye
50 | LV_501-1_0_3_load_29 | 59 | 0.00060272 | 0.00015106 | 0 | 0 |  | 1 | TRUE | wye
51 | LV_501-1_0_3_load_31 | 60 | 0.0017325 | 0.0004342 | 0 | 0 |  | 1 | TRUE | wye
52 | LV_501-1_0_3_load_39 | 61 | 0.00057882 | 0.00014506 | 0 | 0 |  | 1 | TRUE | wye
53 | LV_501-1_0_3_load_42 | 63 | 0.0019153 | 0.00048002 | 0 | 0 |  | 1 | TRUE | wye
54 | LV_501-1_0_3_load_82 | 64 | 0.0028762 | 0.00072085 | 0 | 0 |  | 1 | TRUE | wye
55 | LV_501-1_0_3_load_46 | 68 | 0.0054824 | 0.001374 | 0 | 0 |  | 1 | TRUE | wye
56 | LV_501-1_0_3_load_68 | 69 | 0.0032627 | 0.00081771 | 0 | 0 |  | 1 | TRUE | wye
57 | LV_501-1_0_3_load_88 | 70 | 0.0037877 | 0.0009493 | 0 | 0 |  | 1 | TRUE | wye
58 | LV_501-1_0_3_load_77 | 71 | 0.0025583 | 0.00064118 | 0 | 0 |  | 1 | TRUE | wye
59 | LV_501-1_0_3_load_66 | 72 | 0.0043763 | 0.0010968 | 0 | 0 |  | 1 | TRUE | wye
60 | LV_501-1_0_3_load_34 | 73 | 0.0012309 | 0.0003085 | 0 | 0 |  | 1 | TRUE | wye
61 | LV_501-1_0_3_load_36 | 74 | 0.0070347 | 0.0017631 | 0 | 0 |  | 1 | TRUE | wye
62 | LV_501-1_0_3_load_38 | 75 | 0.0016871 | 0.00042282 | 0 | 0 |  | 1 | TRUE | wye
63 | LV_501-1_0_3_load_80 | 76 | 0.0022814 | 0.00057177 | 0 | 0 |  | 1 | TRUE | wye
64 | LV_501-1_0_3_load_92 | 77 | 0.0044026 | 0.0011034 | 0 | 0 |  | 1 | TRUE | wye
65 | LV_501-1_0_3_load_79 | 78 | 0.004392 | 0.0011007 | 0 | 0 |  | 1 | TRUE | wye
66 | LV_501-1_0_3_load_89 | 79 | 0.0043523 | 0.0010908 | 0 | 0 |  | 1 | TRUE | wye
67 | LV_501-1_0_3_load_76 | 80 | 0.0029706 | 0.00074449 | 0 | 0 |  | 1 | TRUE | wye
68 | LV_501-1_0_3_load_75 | 81 | 0.0051128 | 0.0012814 | 0 | 0 |  | 1 | TRUE | wye
69 | LV_501-1_0_3_load_65 | 82 | 0.0032433 | 0.00081285 | 0 | 0 |  | 1 | TRUE | wye
70 | LV_501-1_0_3_load_67 | 83 | 0.00711 | 0.0017819 | 0 | 0 |  | 1 | TRUE | wye
71 | LV_501-1_0_3_load_69 | 84 | 0.0028115 | 0.00070462 | 0 | 0 |  | 1 | TRUE | wye
72 | LV_501-1_0_3_load_51 | 85 | 0.0015964 | 0.00040009 | 0 | 0 |  | 1 | TRUE | wye
73 | LV_501-1_0_3_load_61 | 87 | 0.001385 | 0.00034712 | 0 | 0 |  | 1 | TRUE | wye
74 | LV_501-1_0_3_load_62 | 89 | 0.0033204 | 0.00083217 | 0 | 0 |  | 1 | TRUE | wye
75 | LV_501-1_0_3_load_84 | 90 | 0.0019338 | 0.00048466 | 0 | 0 |  | 1 | TRUE | wye

## ext_grid
| name | bus | vm_pu | va_degree | slack_weight | in_service
0 |  | 71 | 1 | 0 | 1 | TRUE

## line
| name | std_type | from_bus | to_bus | length_km | r_ohm_per_km | x_ohm_per_km | c_nf_per_km | g_us_per_km | max_i_ka | df | parallel | type | in_service
0 | LV_501-1_0_3_line_0 | NAYY 4x150 SE | 0 | 1 | 0.01686 | 0.208 | 0.08 | 261 | 0 | 0.27 | 1 | 1 | cs | TRUE
1 | LV_501-1_0_3_line_1 | NAYY 4x150 SE | 0 | 2 | 0.023229 | 0.208 | 0.08 | 261 | 0 | 0.27 | 1 | 1 | cs | TRUE
2 | LV_501-1_0_3_line_2 | NAYY 4x150 SE | 1 | 3 | 0.013739 | 0.208 | 0.08 | 261 | 0 | 0.27 | 1 | 1 | cs | TRUE
3 | LV_501-1_0_3_line_3 | NAYY 4x150 SE | 2 | 4 | 0.002841 | 0.208 | 0.08 | 261 | 0 | 0.27 | 1 | 1 | cs | TRUE
4 | LV_501-1_0_3_line_4 | NAYY 4x150 SE | 3 | 9 | 0.0077657 | 0.208 | 0.08 | 261 | 0 | 0.27 | 1 | 1 | cs | TRUE
5 | LV_501-1_0_3_line_5 | NAYY 4x150 SE | 4 | 12 | 0.0080219 | 0.208 | 0.08 | 261 | 0 | 0.27 | 1 | 1 | cs | TRUE
6 | LV_501-1_0_3_line_6 | NAYY 4x150 SE | 5 | 6 | 0.01948 | 0.208 | 0.08 | 261 | 0 | 0.27 | 1 | 1 | cs | TRUE
7 | LV_501-1_0_3_line_7 | NAYY 4x150 SE | 5 | 7 | 0.038612 | 0.208 | 0.08 | 261 | 0 | 0.27 | 1 | 1 | cs | TRUE
8 | LV_501-1_0_3_line_8 | NAYY 4x150 SE | 6 | 8 | 0.065059 | 0.208 | 0.08 | 261 | 0 | 0.27 | 1 | 1 | cs | TRUE
9 | LV_501-1_0_3_line_9 | NAYY 4x150 SE | 7 | 85 | 0.0075613 | 0.208 | 0.08 | 261 | 0 | 0.27 | 1 | 1 | cs | TRUE
10 | LV_501-1_0_3_line_10 | NAYY 4x150 SE | 8 | 13 | 0.023731 | 0.208 | 0.08 | 261 | 0 | 0.27 | 1 | 1 | cs | TRUE
11 | LV_501-1_0_3_line_11 | NAYY 4x150 SE | 8 | 10 | 0.031149 | 0.208 | 0.08 | 261 | 0 | 0.27 | 1 | 1 | cs | TRUE
12 | LV_501-1_0_3_line_12 | NAYY 4x150 SE | 9 | 14 | 0.015266 | 0.208 | 0.08 | 261 | 0 | 0.27 | 1 | 1 | cs | TRUE
13 | LV_501-1_0_3_line_13 | NAYY 4x150 SE | 10 | 11 | 0.010647 | 0.208 | 0.08 | 261 | 0 | 0.27 | 1 | 1 | cs | TRUE
14 | LV_501-1_0_3_line_14 | NAYY 4x150 SE | 11 | 15 | 0.02575 | 0.208 | 0.08 | 261 | 0 | 0.27 | 1 | 1 | cs | TRUE
15 | LV_501-1_0_3_line_15 | NAYY 4x150 SE | 12 | 16 | 0.026552 | 0.208 | 0.08 | 261 | 0 | 0.27 | 1 | 1 | cs | TRUE
16 | LV_501-1_0_3_line_16 | NAYY 4x150 SE | 13 | 22 | 0.060696 | 0.208 | 0.08 | 261 | 0 | 0.27 | 1 | 1 | cs | TRUE
17 | LV_501-1_0_3_line_17 | NAYY 4x150 SE | 14 | 88 | 0.067401 | 0.208 | 0.08 | 261 | 0 | 0.27 | 1 | 1 | cs | TRUE
18 | LV_501-1_0_3_line_18 | NAYY 4x150 SE | 16 | 31 | 0.0023879 | 0.208 | 0.08 | 261 | 0 | 0.27 | 1 | 1 | cs | TRUE
19 | LV_501-1_0_3_line_19 | NAYY 4x150 SE | 17 | 18 | 0.018622 | 0.208 | 0.08 | 261 | 0 | 0.27 | 1 | 1 | cs | TRUE
20 | LV_501-1_0_3_line_20 | NAYY 4x150 SE | 17 | 19 | 0.016284 | 0.208 | 0.08 | 261 | 0 | 0.27 | 1 | 1 | cs | TRUE
21 | LV_501-1_0_3_line_21 | NAYY 4x150 SE | 18 | 20 | 0.0027413 | 0.208 | 0.08 | 261 | 0 | 0.27 | 1 | 1 | cs | TRUE
22 | LV_501-1_0_3_line_22 | NAYY 4x150 SE | 19 | 21 | 0.0098857 | 0.208 | 0.08 | 261 | 0 | 0.27 | 1 | 1 | cs | TRUE
23 | LV_501-1_0_3_line_23 | NAYY 4x150 SE | 19 | 22 | 0.066982 | 0.208 | 0.08 | 261 | 0 | 0.27 | 1 | 1 | cs | TRUE
24 | LV_501-1_0_3_line_24 | NAYY 4x150 SE | 20 | 27 | 0.00078061 | 0.208 | 0.08 | 261 | 0 | 0.27 | 1 | 1 | cs | TRUE
25 | LV_501-1_0_3_line_25 | NAYY 4x150 SE | 22 | 23 | 0.036401 | 0.208 | 0.08 | 261 | 0 | 0.27 | 1 | 1 | cs | TRUE
26 | LV_501-1_0_3_line_26 | NAYY 4x150 SE | 23 | 28 | 0.035536 | 0.208 | 0.08 | 261 | 0 | 0.27 | 1 | 1 | cs | TRUE
27 | LV_501-1_0_3_line_27 | NAYY 4x150 SE | 24 | 25 | 0.0074707 | 0.208 | 0.08 | 261 | 0 | 0.27 | 1 | 1 | cs | TRUE
28 | LV_501-1_0_3_line_28 | NAYY 4x150 SE | 24 | 26 | 0.021326 | 0.208 | 0.08 | 261 | 0 | 0.27 | 1 | 1 | cs | TRUE
29 | LV_501-1_0_3_line_29 | NAYY 4x150 SE | 25 | 29 | 0.030532 | 0.208 | 0.08 | 261 | 0 | 0.27 | 1 | 1 | cs | TRUE
30 | LV_501-1_0_3_line_30 | NAYY 4x150 SE | 26 | 30 | 0.0055092 | 0.208 | 0.08 | 261 | 0 | 0.27 | 1 | 1 | cs | TRUE
31 | LV_501-1_0_3_line_31 | NAYY 4x150 SE | 27 | 32 | 0.022298 | 0.208 | 0.08 | 261 | 0 | 0.27 | 1 | 1 | cs | TRUE
32 | LV_501-1_0_3_line_32 | NAYY 4x150 SE | 28 | 59 | 0.039204 | 0.208 | 0.08 | 261 | 0 | 0.27 | 1 | 1 | cs | TRUE
33 | LV_501-1_0_3_line_33 | NAYY 4x150 SE | 29 | 65 | 0.020128 | 0.208 | 0.08 | 261 | 0 | 0.27 | 1 | 1 | cs | TRUE
34 | LV_501-1_0_3_line_34 | NAYY 4x150 SE | 30 | 31 | 0.028276 | 0.208 | 0.08 | 261 | 0 | 0.27 | 1 | 1 | cs | TRUE
35 | LV_501-1_0_3_line_35 | NAYY 4x150 SE | 32 | 62 | 0.025688 | 0.208 | 0.08 | 261 | 0 | 0.27 | 1 | 1 | cs | TRUE
36 | LV_501-1_0_3_line_36 | NAYY 4x150 SE | 33 | 34 | 0.040051 | 0.208 | 0.08 | 261 | 0 | 0.27 | 1 | 1 | cs | TRUE
37 | LV_501-1_0_3_line_37 | NAYY 4x150 SE | 33 | 35 | 0.019581 | 0.208 | 0.08 | 261 | 0 | 0.27 | 1 | 1 | cs | TRUE
38 | LV_501-1_0_3_line_38 | NAYY 4x150 SE | 34 | 36 | 0.030096 | 0.208 | 0.08 | 261 | 0 | 0.27 | 1 | 1 | cs | TRUE
39 | LV_501-1_0_3_line_39 | NAYY 4x150 SE | 36 | 40 | 0.036993 | 0.208 | 0.08 | 261 | 0 | 0.27 | 1 | 1 | cs | TRUE
40 | LV_501-1_0_3_line_40 | NAYY 4x150 SE | 37 | 38 | 0.021199 | 0.208 | 0.08 | 261 | 0 | 0.27 | 1 | 1 | cs | TRUE
41 | LV_501-1_0_3_line_41 | NAYY 4x150 SE | 37 | 39 | 0.20473 | 0.208 | 0.08 | 261 | 0 | 0.27 | 1 | 1 | cs | TRUE
42 | LV_501-1_0_3_line_42 | NAYY 4x150 SE | 38 | 41 | 0.11811 | 0.208 | 0.08 | 261 | 0 | 0.27 | 1 | 1 | cs | TRUE
43 | LV_501-1_0_3_line_43 | NAYY 4x150 SE | 39 | 42 | 0.029444 | 0.208 | 0.08 | 261 | 0 | 0.27 | 1 | 1 | cs | TRUE
44 | LV_501-1_0_3_line_44 | NAYY 4x150 SE | 39 | 57 | 0.022055 | 0.208 | 0.08 | 261 | 0 | 0.27 | 1 | 1 | cs | TRUE
45 | LV_501-1_0_3_line_45 | NAYY 4x150 SE | 40 | 42 | 0.061723 | 0.208 | 0.08 | 261 | 0 | 0.27 | 1 | 1 | cs | TRUE
46 | LV_501-1_0_3_line_46 | NAYY 4x150 SE | 41 | 45 | 0.012344 | 0.208 | 0.08 | 261 | 0 | 0.27 | 1 | 1 | cs | TRUE
47 | LV_501-1_0_3_line_47 | NAYY 4x150 SE | 43 | 44 | 0.026316 | 0.208 | 0.08 | 261 | 0 | 0.27 | 1 | 1 | cs | TRUE
48 | LV_501-1_0_3_line_48 | NAYY 4x150 SE | 43 | 45 | 0.018247 | 0.208 | 0.08 | 261 | 0 | 0.27 | 1 | 1 | cs | TRUE
49 | LV_501-1_0_3_line_49 | NAYY 4x150 SE | 44 | 46 | 0.0099895 | 0.208 | 0.08 | 261 | 0 | 0.27 | 1 | 1 | cs | TRUE
50 | LV_501-1_0_3_line_50 | NAYY 4x150 SE | 46 | 50 | 0.023697 | 0.208 | 0.08 | 261 | 0 | 0.27 | 1 | 1 | cs | TRUE
51 | LV_501-1_0_3_line_51 | NAYY 4x150 SE | 47 | 48 | 0.023518 | 0.208 | 0.08 | 261 | 0 | 0.27 | 1 | 1 | cs | TRUE
52 | LV_501-1_0_3_line_52 | NAYY 4x150 SE | 47 | 49 | 0.021157 | 0.208 | 0.08 | 261 | 0 | 0.27 | 1 | 1 | cs | TRUE
53 | LV_501-1_0_3_line_53 | NAYY 4x150 SE | 49 | 68 | 0.07604 | 0.208 | 0.08 | 261 | 0 | 0.27 | 1 | 1 | cs | TRUE
54 | LV_501-1_0_3_line_54 | NAYY 4x150 SE | 50 | 51 | 0.026201 | 0.208 | 0.08 | 261 | 0 | 0.27 | 1 | 1 | cs | TRUE
55 | LV_501-1_0_3_line_55 | NAYY 4x150 SE | 50 | 52 | 0.048368 | 0.208 | 0.08 | 261 | 0 | 0.27 | 1 | 1 | cs | TRUE
56 | LV_501-1_0_3_line_56 | NAYY 4x150 SE | 51 | 53 | 0.056841 | 0.208 | 0.08 | 261 | 0 | 0.27 | 1 | 1 | cs | TRUE
57 | LV_501-1_0_3_line_57 | NAYY 4x150 SE | 53 | 54 | 0.047553 | 0.208 | 0.08 | 261 | 0 | 0.27 | 1 | 1 | cs | TRUE
58 | LV_501-1_0_3_line_58 | NAYY 4x150 SE | 53 | 55 | 0.0025903 | 0.208 | 0.08 | 261 | 0 | 0.27 | 1 | 1 | cs | TRUE
59 | LV_501-1_0_3_line_59 | NAYY 4x150 SE | 54 | 77 | 0.026947 | 0.208 | 0.08 | 261 | 0 | 0.27 | 1 | 1 | cs | TRUE
60 | LV_501-1_0_3_line_60 | NAYY 4x150 SE | 55 | 73 | 0.01867 | 0.208 | 0.08 | 261 | 0 | 0.27 | 1 | 1 | cs | TRUE
61 | LV_501-1_0_3_line_61 | NAYY 4x150 SE | 56 | 57 | 0.0029138 | 0.208 | 0.08 | 261 | 0 | 0.27 | 1 | 1 | cs | TRUE
62 | LV_501-1_0_3_line_62 | NAYY 4x150 SE | 56 | 58 | 0.016674 | 0.208 | 0.08 | 261 | 0 | 0.27 | 1 | 1 | cs | TRUE
63 | LV_501-1_0_3_line_63 | NAYY 4x150 SE | 59 | 60 | 0.044553 | 0.208 | 0.08 | 261 | 0 | 0.27 | 1 | 1 | cs | TRUE
64 | LV_501-1_0_3_line_64 | NAYY 4x150 SE | 60 | 66 | 0.015049 | 0.208 | 0.08 | 261 | 0 | 0.27 | 1 | 1 | cs | TRUE
65 | LV_501-1_0_3_line_65 | NAYY 4x150 SE | 61 | 62 | 0.022276 | 0.208 | 0.08 | 261 | 0 | 0.27 | 1 | 1 | cs | TRUE
66 | LV_501-1_0_3_line_66 | NAYY 4x150 SE | 62 | 63 | 0.038213 | 0.208 | 0.08 | 261 | 0 | 0.27 | 1 | 1 | cs | TRUE
67 | LV_501-1_0_3_line_67 | NAYY 4x150 SE | 64 | 65 | 0.010807 | 0.208 | 0.08 | 261 | 0 | 0.27 | 1 | 1 | cs | TRUE
68 | LV_501-1_0_3_line_68 | NAYY 4x150 SE | 65 | 90 | 0.027653 | 0.208 | 0.08 | 261 | 0 | 0.27 | 1 | 1 | cs | TRUE
69 | LV_501-1_0_3_line_69 | NAYY 4x150 SE | 66 | 67 | 0.025598 | 0.208 | 0.08 | 261 | 0 | 0.27 | 1 | 1 | cs | TRUE
70 | LV_501-1_0_3_line_70 | NAYY 4x150 SE | 66 | 68 | 0.06665 | 0.208 | 0.08 | 261 | 0 | 0.27 | 1 | 1 | cs | TRUE
71 | LV_501-1_0_3_line_71 | NAYY 4x150 SE | 67 | 80 | 0.025974 | 0.208 | 0.08 | 261 | 0 | 0.27 | 1 | 1 | cs | TRUE
72 | LV_501-1_0_3_line_72 | NAYY 4x150 SE | 67 | 79 | 0.061525 | 0.208 | 0.08 | 261 | 0 | 0.27 | 1 | 1 | cs | TRUE
73 | LV_501-1_0_3_line_73 | NAYY 4x150 SE | 69 | 70 | 0.047865 | 0.208 | 0.08 | 261 | 0 | 0.27 | 1 | 1 | cs | TRUE
74 | LV_501-1_0_3_line_74 | NAYY 4x150 SE | 69 | 71 | 0.051548 | 0.208 | 0.08 | 261 | 0 | 0.27 | 1 | 2 | cs | TRUE
75 | LV_501-1_0_3_line_75 | NAYY 4x150 SE | 69 | 72 | 0.0065055 | 0.208 | 0.08 | 261 | 0 | 0.27 | 1 | 1 | cs | TRUE
76 | LV_501-1_0_3_line_76 | NAYY 4x150 SE | 70 | 90 | 0.012722 | 0.208 | 0.08 | 261 | 0 | 0.27 | 1 | 1 | cs | TRUE
77 | LV_501-1_0_3_line_77 | NAYY 4x150 SE | 71 | 81 | 0.0085137 | 0.208 | 0.08 | 261 | 0 | 0.27 | 1 | 1 | cs | TRUE
78 | LV_501-1_0_3_line_78 | NAYY 4x150 SE | 72 | 82 | 0.014488 | 0.208 | 0.08 | 261 | 0 | 0.27 | 1 | 1 | cs | TRUE
79 | LV_501-1_0_3_line_79 | NAYY 4x150 SE | 73 | 74 | 0.0050677 | 0.208 | 0.08 | 261 | 0 | 0.27 | 1 | 1 | cs | TRUE
80 | LV_501-1_0_3_line_80 | NAYY 4x150 SE | 74 | 75 | 0.025694 | 0.208 | 0.08 | 261 | 0 | 0.27 | 1 | 1 | cs | TRUE
81 | LV_501-1_0_3_line_81 | NAYY 4x150 SE | 75 | 76 | 0.018727 | 0.208 | 0.08 | 261 | 0 | 0.27 | 1 | 1 | cs | TRUE
82 | LV_501-1_0_3_line_82 | NAYY 4x150 SE | 76 | 78 | 0.0022955 | 0.208 | 0.08 | 261 | 0 | 0.27 | 1 | 1 | cs | TRUE
83 | LV_501-1_0_3_line_83 | NAYY 4x150 SE | 78 | 84 | 0.014246 | 0.208 | 0.08 | 261 | 0 | 0.27 | 1 | 1 | cs | TRUE
84 | LV_501-1_0_3_line_84 | NAYY 4x150 SE | 80 | 81 | 0.0087017 | 0.208 | 0.08 | 261 | 0 | 0.27 | 1 | 1 | cs | TRUE
85 | LV_501-1_0_3_line_85 | NAYY 4x150 SE | 82 | 83 | 0.015129 | 0.208 | 0.08 | 261 | 0 | 0.27 | 1 | 1 | cs | TRUE
86 | LV_501-1_0_3_line_86 | NAYY 4x150 SE | 83 | 84 | 0.010519 | 0.208 | 0.08 | 261 | 0 | 0.27 | 1 | 1 | cs | TRUE
87 | LV_501-1_0_3_line_87 | NAYY 4x150 SE | 85 | 86 | 0.0099347 | 0.208 | 0.08 | 261 | 0 | 0.27 | 1 | 1 | cs | TRUE
88 | LV_501-1_0_3_line_88 | NAYY 4x150 SE | 86 | 87 | 0.043378 | 0.208 | 0.08 | 261 | 0 | 0.27 | 1 | 1 | cs | TRUE
89 | LV_501-1_0_3_line_89 | NAYY 4x150 SE | 88 | 89 | 0.033192 | 0.208 | 0.08 | 261 | 0 | 0.27 | 1 | 1 | cs | TRUE

## trafo
| name | std_type | hv_bus | lv_bus | sn_mva | vn_hv_kv | vn_lv_kv | vk_percent | vkr_percent | pfe_kw | i0_percent | shift_degree | tap_side | tap_neutral | tap_min | tap_max | tap_step_percent | tap_step_degree | tap_pos | tap_phase_shifter | parallel | df | in_service
0 | LV_501-1_0_3_trafo_77 | 0.25 MVA 20/0.4 kV | 91 | 71 | 0.25 | 20 | 0.4 | 6 | 1.44 | 0.8 | 0.32 | 150 | hv | 0 | -2 | 2 | 2.5 | 0 | 0 | FALSE | 1 | 1 | TRUE

## line_geodata
| x0 | y0 | x1 | y1 | x2 | y2 | x3 | y3 | x4 | y4
0 | 2572539.7306 | 1208559.1008 | 2572526.6466 | 1208548.4672
1 | 2572539.7306 | 1208559.1008 | 2572557.7573 | 1208573.7515
2 | 2572515.9845 | 1208539.8019 | 2572526.6466 | 1208548.4672
3 | 2572557.7573 | 1208573.7515 | 2572559.962 | 1208575.5433
4 | 2572515.9845 | 1208539.8019 | 2572513.253 | 1208537.582 | 2572509.8682 | 1208535.0188
5 | 2572566.1873 | 1208580.6027 | 2572559.962 | 1208575.5433
6 | 2572646.5812 | 1208414.4505 | 2572662.2314 | 1208426.0493
7 | 2572615.5602 | 1208391.4601 | 2572646.5812 | 1208414.4505
8 | 2572622.1783 | 1208477.3171 | 2572662.2314 | 1208426.0493
9 | 2572615.5602 | 1208391.4601 | 2572609.4854 | 1208386.9579
10 | 2572622.1783 | 1208477.3171 | 2572630.4479 | 1208482.3994 | 2572641.4032 | 1208491.1552
11 | 2572622.1783 | 1208477.3171 | 2572595.6402 | 1208461.0074
12 | 2572497.6983 | 1208525.8028 | 2572509.8682 | 1208535.0188
13 | 2572586.5691 | 1208455.4325 | 2572595.6402 | 1208461.0074
14 | 2572586.5691 | 1208455.4325 | 2572564.6313 | 1208441.95
15 | 2572586.7921 | 1208597.3487 | 2572566.1873 | 1208580.6027
16 | 2572688.8164 | 1208529.0491 | 2572641.4032 | 1208491.1552
17 | 2572462.722 | 1208583.2303 | 2572483.1302 | 1208544.8809 | 2572497.6983 | 1208525.8028
18 | 2572586.7921 | 1208597.3487 | 2572587.261 | 1208597.7297 | 2572588.6544 | 1208598.8433
19 | 2572739.4599 | 1208483.2854 | 2572754.421 | 1208494.3734
20 | 2572739.4599 | 1208483.2854 | 2572726.3772 | 1208473.5894
21 | 2572756.6234 | 1208496.0057 | 2572754.421 | 1208494.3734
22 | 2572718.435 | 1208467.7032 | 2572726.3772 | 1208473.5894
23 | 2572688.8164 | 1208529.0491 | 2572726.3772 | 1208473.5894
24 | 2572756.6234 | 1208496.0057 | 2572757.2506 | 1208496.4705
25 | 2572717.2519 | 1208551.7755 | 2572688.8164 | 1208529.0491
26 | 2572717.2519 | 1208551.7755 | 2572734.703 | 1208565.7229 | 2572745.0607 | 1208573.8988
27 | 2572631.7078 | 1208633.2487 | 2572637.5438 | 1208637.9125
28 | 2572615.0477 | 1208619.9351 | 2572631.7078 | 1208633.2487
29 | 2572660.9602 | 1208657.4864 | 2572652.313 | 1208649.715 | 2572637.5438 | 1208637.9125
30 | 2572615.0477 | 1208619.9351 | 2572610.7439 | 1208616.4958
31 | 2572757.2506 | 1208496.4705 | 2572775.1647 | 1208509.7471
32 | 2572745.0607 | 1208573.8988 | 2572775.8329 | 1208598.189
33 | 2572675.9303 | 1208670.9406 | 2572660.9602 | 1208657.4864
34 | 2572588.6544 | 1208598.8433 | 2572610.7439 | 1208616.4958
35 | 2572795.8028 | 1208525.0425 | 2572775.1647 | 1208509.7471
36 | 2573342.2595 | 1209078.0907 | 2573373.7823 | 1209053.3838
37 | 2573326.8481 | 1209090.1698 | 2573342.2595 | 1209078.0907
38 | 2573397.47 | 1209034.818 | 2573373.7823 | 1209053.3838
39 | 2573397.47 | 1209034.818 | 2573371.6861 | 1209008.2913
40 | 2573133.886 | 1208823.7622 | 2573151.0594 | 1208811.3341
41 | 2573151.0594 | 1208811.3341 | 2573306.1558 | 1208944.9767
42 | 2573016.4195 | 1208836.0922 | 2573133.886 | 1208823.7622
43 | 2573306.1558 | 1208944.9767 | 2573328.6653 | 1208964.0309
44 | 2573306.1558 | 1208944.9767 | 2573292.1018 | 1208961.9735
45 | 2573328.6653 | 1208964.0309 | 2573371.6861 | 1209008.2913
46 | 2573004.0964 | 1208836.8017 | 2573016.4195 | 1208836.0922
47 | 2572985.9986 | 1208839.1301 | 2572959.8981 | 1208842.488
48 | 2573004.0964 | 1208836.8017 | 2572985.9986 | 1208839.1301
49 | 2572949.9903 | 1208843.7626 | 2572959.8981 | 1208842.488
50 | 2572926.4513 | 1208841.0349 | 2572949.9903 | 1208843.7626 | 2572949.9903 | 1208843.7626
51 | 2572964.4345 | 1208677.1102 | 2572980.1626 | 1208694.5948
52 | 2572950.2853 | 1208661.3811 | 2572964.4345 | 1208677.1102
53 | 2572950.2853 | 1208661.3811 | 2572938.2174 | 1208665.505 | 2572891.6211 | 1208654.322 | 2572877.6136 | 1208648.0023
54 | 2572926.4513 | 1208841.0349 | 2572906.4725 | 1208835.5672 | 2572901.5859 | 1208833.0712
55 | 2572926.4513 | 1208841.0349 | 2572923.3021 | 1208848.8981 | 2572922.4845 | 1208864.644 | 2572937.2288 | 1208883.7458
56 | 2572850.9662 | 1208807.2155 | 2572901.5859 | 1208833.0712
57 | 2572850.9662 | 1208807.2155 | 2572841.4933 | 1208815.23 | 2572831.884 | 1208819.9988 | 2572820.9521 | 1208823.1394 | 2572807.9088 | 1208823.199
58 | 2572850.9662 | 1208807.2155 | 2572848.7555 | 1208805.8656
59 | 2572781.0961 | 1208822.8326 | 2572795.7926 | 1208821.787 | 2572806.0915 | 1208823.2073 | 2572807.9088 | 1208823.199
60 | 2572848.7555 | 1208805.8656 | 2572832.8215 | 1208796.1355
61 | 2573292.1018 | 1208961.9735 | 2573290.245 | 1208964.2191
62 | 2573279.6194 | 1208977.0695 | 2573290.245 | 1208964.2191
63 | 2572809.1348 | 1208627.7058 | 2572790.5883 | 1208609.8362 | 2572775.8329 | 1208598.189
64 | 2572812.2276 | 1208642.4333 | 2572809.1348 | 1208627.7058 | 2572809.1348 | 1208627.7058
65 | 2572795.8028 | 1208525.0425 | 2572810.9851 | 1208508.742
66 | 2572795.8028 | 1208525.0425 | 2572825.4892 | 1208549.1031
67 | 2572675.9303 | 1208670.9406 | 2572686.2857 | 1208667.8508
68 | 2572675.9303 | 1208670.9406 | 2572697.1816 | 1208688.6352
69 | 2572812.2276 | 1208642.4333 | 2572814.6171 | 1208667.9145
70 | 2572812.2276 | 1208642.4333 | 2572848.4393 | 1208640.111 | 2572870.1782 | 1208644.6477 | 2572877.6136 | 1208648.0023
71 | 2572814.6171 | 1208667.9145 | 2572791.3639 | 1208679.4873
72 | 2572814.6171 | 1208667.9145 | 2572823.726 | 1208686.6611 | 2572850.1223 | 1208717.618
73 | 2572706.9585 | 1208696.7757 | 2572743.742 | 1208727.4029
74 | 2572743.742 | 1208727.4029 | 2572775.9518 | 1208687.1577
75 | 2572748.7413 | 1208731.5655 | 2572743.742 | 1208727.4029
76 | 2572706.9585 | 1208696.7757 | 2572697.1816 | 1208688.6352
77 | 2572775.9518 | 1208687.1577 | 2572783.5737 | 1208683.3643
78 | 2572759.8754 | 1208740.8361 | 2572748.7413 | 1208731.5655
79 | 2572828.4965 | 1208793.4944 | 2572832.8215 | 1208796.1355
80 | 2572807.2503 | 1208779.1212 | 2572815.2228 | 1208785.3888 | 2572828.4965 | 1208793.4944
81 | 2572807.2503 | 1208779.1212 | 2572792.5279 | 1208767.5474
82 | 2572790.7233 | 1208766.1286 | 2572792.5279 | 1208767.5474
83 | 2572790.7233 | 1208766.1286 | 2572782.2807 | 1208759.4916 | 2572779.5853 | 1208757.2473
84 | 2572783.5737 | 1208683.3643 | 2572791.3639 | 1208679.4873
85 | 2572759.8754 | 1208740.8361 | 2572771.5018 | 1208750.5167
86 | 2572779.5853 | 1208757.2473 | 2572771.5018 | 1208750.5167
87 | 2572601.5038 | 1208381.0425 | 2572609.4854 | 1208386.9579
88 | 2572601.5038 | 1208381.0425 | 2572624.4461 | 1208344.2276
89 | 2572462.722 | 1208583.2303 | 2572462.0454 | 1208594.6954 | 2572469.2586 | 1208615.1688

## bus_geodata
| x | y | coords
0 | 2572539.7306 | 1208559.1008
1 | 2572526.6466 | 1208548.4672
2 | 2572557.7573 | 1208573.7515
3 | 2572515.9845 | 1208539.8019
4 | 2572559.962 | 1208575.5433
5 | 2572646.5812 | 1208414.4505
6 | 2572662.2314 | 1208426.0493
7 | 2572615.5602 | 1208391.4601
8 | 2572622.1783 | 1208477.3171
9 | 2572509.8682 | 1208535.0188
10 | 2572595.6402 | 1208461.0074
11 | 2572586.5691 | 1208455.4325
12 | 2572566.1873 | 1208580.6027
13 | 2572641.4032 | 1208491.1552
14 | 2572497.6983 | 1208525.8028
15 | 2572564.6313 | 1208441.95
16 | 2572586.7921 | 1208597.3487
17 | 2572739.4599 | 1208483.2854
18 | 2572754.421 | 1208494.3734
19 | 2572726.3772 | 1208473.5894
20 | 2572756.6234 | 1208496.0057
21 | 2572718.435 | 1208467.7032
22 | 2572688.8164 | 1208529.0491
23 | 2572717.2519 | 1208551.7755
24 | 2572631.7078 | 1208633.2487
25 | 2572637.5438 | 1208637.9125
26 | 2572615.0477 | 1208619.9351
27 | 2572757.2506 | 1208496.4705
28 | 2572745.0607 | 1208573.8988
29 | 2572660.9602 | 1208657.4864
30 | 2572610.7439 | 1208616.4958
31 | 2572588.6544 | 1208598.8433
32 | 2572775.1647 | 1208509.7471
33 | 2573342.2595 | 1209078.0907
34 | 2573373.7823 | 1209053.3838
35 | 2573326.8481 | 1209090.1698
36 | 2573397.47 | 1209034.818
37 | 2573151.0594 | 1208811.3341
38 | 2573133.886 | 1208823.7622
39 | 2573306.1558 | 1208944.9767
40 | 2573371.6861 | 1209008.2913
41 | 2573016.4195 | 1208836.0922
42 | 2573328.6653 | 1208964.0309
43 | 2572985.9986 | 1208839.1301
44 | 2572959.8981 | 1208842.488
45 | 2573004.0964 | 1208836.8017
46 | 2572949.9903 | 1208843.7626
47 | 2572964.4345 | 1208677.1102
48 | 2572980.1626 | 1208694.5948
49 | 2572950.2853 | 1208661.3811
50 | 2572926.4513 | 1208841.0349
51 | 2572901.5859 | 1208833.0712
52 | 2572937.2288 | 1208883.7458
53 | 2572850.9662 | 1208807.2155
54 | 2572807.9088 | 1208823.199
55 | 2572848.7555 | 1208805.8656
56 | 2573290.245 | 1208964.2191
57 | 2573292.1018 | 1208961.9735
58 | 2573279.6194 | 1208977.0695
59 | 2572775.8329 | 1208598.189
60 | 2572809.1348 | 1208627.7058
61 | 2572810.9851 | 1208508.742
62 | 2572795.8028 | 1208525.0425
63 | 2572825.4892 | 1208549.1031
64 | 2572686.2857 | 1208667.8508
65 | 2572675.9303 | 1208670.9406
66 | 2572812.2276 | 1208642.4333
67 | 2572814.6171 | 1208667.9145
68 | 2572877.6136 | 1208648.0023
69 | 2572743.742 | 1208727.4029
70 | 2572706.9585 | 1208696.7757
71 | 2572775.9518 | 1208687.1577
72 | 2572748.7413 | 1208731.5655
73 | 2572832.8215 | 1208796.1355
74 | 2572828.4965 | 1208793.4944
75 | 2572807.2503 | 1208779.1212
76 | 2572792.5279 | 1208767.5474
77 | 2572781.0961 | 1208822.8326
78 | 2572790.7233 | 1208766.1286
79 | 2572850.1223 | 1208717.618
80 | 2572791.3639 | 1208679.4873
81 | 2572783.5737 | 1208683.3643
82 | 2572759.8754 | 1208740.8361
83 | 2572771.5018 | 1208750.5167
84 | 2572779.5853 | 1208757.2473
85 | 2572609.4854 | 1208386.9579
86 | 2572601.5038 | 1208381.0425
87 | 2572624.4461 | 1208344.2276
88 | 2572462.722 | 1208583.2303
89 | 2572469.2586 | 1208615.1688
90 | 2572697.1816 | 1208688.6352
91 | 2572814.6171 | 1208667.9145

## line_std_types
| c_nf_per_km | r_ohm_per_km | x_ohm_per_km | max_i_ka | type | q_mm2 | alpha | voltage_rating
NAYY 4x50 SE | 210 | 0.642 | 0.083 | 0.142 | cs | 50 | 0.00403 | LV
NAYY 4x120 SE | 264 | 0.225 | 0.08 | 0.242 | cs | 120 | 0.00403 | LV
NAYY 4x150 SE | 261 | 0.208 | 0.08 | 0.27 | cs | 150 | 0.00403 | LV
NA2XS2Y 1x95 RM/25 12/20 kV | 216 | 0.313 | 0.132 | 0.252 | cs | 95 | 0.00403 | MV
NA2XS2Y 1x185 RM/25 12/20 kV | 273 | 0.161 | 0.117 | 0.362 | cs | 185 | 0.00403 | MV
NA2XS2Y 1x240 RM/25 12/20 kV | 304 | 0.122 | 0.112 | 0.421 | cs | 240 | 0.00403 | MV
NA2XS2Y 1x95 RM/25 6/10 kV | 315 | 0.313 | 0.123 | 0.249 | cs | 95 | 0.00403 | MV
NA2XS2Y 1x185 RM/25 6/10 kV | 406 | 0.161 | 0.11 | 0.358 | cs | 185 | 0.00403 | MV
NA2XS2Y 1x240 RM/25 6/10 kV | 456 | 0.122 | 0.105 | 0.416 | cs | 240 | 0.00403 | MV
NA2XS2Y 1x150 RM/25 12/20 kV | 250 | 0.206 | 0.116 | 0.319 | cs | 150 | 0.00403 | MV
NA2XS2Y 1x120 RM/25 12/20 kV | 230 | 0.253 | 0.119 | 0.283 | cs | 120 | 0.00403 | MV
NA2XS2Y 1x70 RM/25 12/20 kV | 190 | 0.443 | 0.132 | 0.22 | cs | 70 | 0.00403 | MV
NA2XS2Y 1x150 RM/25 6/10 kV | 360 | 0.206 | 0.11 | 0.315 | cs | 150 | 0.00403 | MV
NA2XS2Y 1x120 RM/25 6/10 kV | 340 | 0.253 | 0.113 | 0.28 | cs | 120 | 0.00403 | MV
NA2XS2Y 1x70 RM/25 6/10 kV | 280 | 0.443 | 0.123 | 0.217 | cs | 70 | 0.00403 | MV
N2XS(FL)2Y 1x120 RM/35 64/110 kV | 112 | 0.153 | 0.166 | 0.366 | cs | 120 | 0.00393 | HV
N2XS(FL)2Y 1x185 RM/35 64/110 kV | 125 | 0.099 | 0.156 | 0.457 | cs | 185 | 0.00393 | HV
N2XS(FL)2Y 1x240 RM/35 64/110 kV | 135 | 0.075 | 0.149 | 0.526 | cs | 240 | 0.00393 | HV
N2XS(FL)2Y 1x300 RM/35 64/110 kV | 144 | 0.06 | 0.144 | 0.588 | cs | 300 | 0.00393 | HV
15-AL1/3-ST1A 0.4 | 11 | 1.8769 | 0.35 | 0.105 | ol | 16 | 0.00403 | LV
24-AL1/4-ST1A 0.4 | 11.25 | 1.2012 | 0.335 | 0.14 | ol | 24 | 0.00403 | LV
48-AL1/8-ST1A 0.4 | 12.2 | 0.5939 | 0.3 | 0.21 | ol | 48 | 0.00403 | LV
94-AL1/15-ST1A 0.4 | 13.2 | 0.306 | 0.29 | 0.35 | ol | 94 | 0.00403 | LV
34-AL1/6-ST1A 10.0 | 9.7 | 0.8342 | 0.36 | 0.17 | ol | 34 | 0.00403 | MV
48-AL1/8-ST1A 10.0 | 10.1 | 0.5939 | 0.35 | 0.21 | ol | 48 | 0.00403 | MV
70-AL1/11-ST1A 10.0 | 10.4 | 0.4132 | 0.339 | 0.29 | ol | 70 | 0.00403 | MV
94-AL1/15-ST1A 10.0 | 10.75 | 0.306 | 0.33 | 0.35 | ol | 94 | 0.00403 | MV
122-AL1/20-ST1A 10.0 | 11.1 | 0.2376 | 0.323 | 0.41 | ol | 122 | 0.00403 | MV
149-AL1/24-ST1A 10.0 | 11.25 | 0.194 | 0.315 | 0.47 | ol | 149 | 0.00403 | MV
34-AL1/6-ST1A 20.0 | 9.15 | 0.8342 | 0.382 | 0.17 | ol | 34 | 0.00403 | MV
48-AL1/8-ST1A 20.0 | 9.5 | 0.5939 | 0.372 | 0.21 | ol | 48 | 0.00403 | MV
70-AL1/11-ST1A 20.0 | 9.7 | 0.4132 | 0.36 | 0.29 | ol | 70 | 0.00403 | MV
94-AL1/15-ST1A 20.0 | 10 | 0.306 | 0.35 | 0.35 | ol | 94 | 0.00403 | MV
122-AL1/20-ST1A 20.0 | 10.3 | 0.2376 | 0.344 | 0.41 | ol | 122 | 0.00403 | MV
149-AL1/24-ST1A 20.0 | 10.5 | 0.194 | 0.337 | 0.47 | ol | 149 | 0.00403 | MV
184-AL1/30-ST1A 20.0 | 10.75 | 0.1571 | 0.33 | 0.535 | ol | 184 | 0.00403 | MV
243-AL1/39-ST1A 20.0 | 11 | 0.1188 | 0.32 | 0.645 | ol | 243 | 0.00403 | MV
48-AL1/8-ST1A 110.0 | 8 | 0.5939 | 0.46 | 0.21 | ol | 48 | 0.00403 | HV
70-AL1/11-ST1A 110.0 | 8.4 | 0.4132 | 0.45 | 0.29 | ol | 70 | 0.00403 | HV
94-AL1/15-ST1A 110.0 | 8.65 | 0.306 | 0.44 | 0.35 | ol | 94 | 0.00403 | HV
122-AL1/20-ST1A 110.0 | 8.5 | 0.2376 | 0.43 | 0.41 | ol | 122 | 0.00403 | HV
149-AL1/24-ST1A 110.0 | 8.75 | 0.194 | 0.41 | 0.47 | ol | 149 | 0.00403 | HV
184-AL1/30-ST1A 110.0 | 8.8 | 0.1571 | 0.4 | 0.535 | ol | 184 | 0.00403 | HV
243-AL1/39-ST1A 110.0 | 9 | 0.1188 | 0.39 | 0.645 | ol | 243 | 0.00403 | HV
305-AL1/39-ST1A 110.0 | 9.2 | 0.0949 | 0.38 | 0.74 | ol | 305 | 0.00403 | HV
490-AL1/64-ST1A 110.0 | 9.75 | 0.059 | 0.37 | 0.96 | ol | 490 | 0.00403 | HV
679-AL1/86-ST1A 110.0 | 9.95 | 0.042 | 0.36 | 1.15 | ol | 679 | 0.00403 | HV
490-AL1/64-ST1A 220.0 | 10 | 0.059 | 0.285 | 0.96 | ol | 490 | 0.00403 | HV
679-AL1/86-ST1A 220.0 | 11.7 | 0.042 | 0.275 | 1.15 | ol | 679 | 0.00403 | HV
490-AL1/64-ST1A 380.0 | 11 | 0.059 | 0.253 | 0.96 | ol | 490 | 0.00403 | HV
679-AL1/86-ST1A 380.0 | 14.6 | 0.042 | 0.25 | 1.15 | ol | 679 | 0.00403 | HV

## trafo_std_types
| i0_percent | pfe_kw | vkr_percent | sn_mva | vn_lv_kv | vn_hv_kv | vk_percent | shift_degree | vector_group | tap_side | tap_neutral | tap_min | tap_max | tap_step_degree | tap_step_percent | tap_phase_shifter
160 MVA 380/110 kV | 0.06 | 60 | 0.25 | 160 | 110 | 380 | 12.2 | 0 | Yy0 | hv | 0 | -9 | 9 | 0 | 1.5 | FALSE
100 MVA 220/110 kV | 0.06 | 55 | 0.26 | 100 | 110 | 220 | 12 | 0 | Yy0 | hv | 0 | -9 | 9 | 0 | 1.5 | FALSE
63 MVA 110/20 kV | 0.04 | 22 | 0.32 | 63 | 20 | 110 | 18 | 150 | YNd5 | hv | 0 | -9 | 9 | 0 | 1.5 | FALSE
40 MVA 110/20 kV | 0.05 | 18 | 0.34 | 40 | 20 | 110 | 16.2 | 150 | YNd5 | hv | 0 | -9 | 9 | 0 | 1.5 | FALSE
25 MVA 110/20 kV | 0.07 | 14 | 0.41 | 25 | 20 | 110 | 12 | 150 | YNd5 | hv | 0 | -9 | 9 | 0 | 1.5 | FALSE
63 MVA 110/10 kV | 0.04 | 22 | 0.32 | 63 | 10 | 110 | 18 | 150 | YNd5 | hv | 0 | -9 | 9 | 0 | 1.5 | FALSE
40 MVA 110/10 kV | 0.05 | 18 | 0.34 | 40 | 10 | 110 | 16.2 | 150 | YNd5 | hv | 0 | -9 | 9 | 0 | 1.5 | FALSE
25 MVA 110/10 kV | 0.07 | 14 | 0.41 | 25 | 10 | 110 | 12 | 150 | YNd5 | hv | 0 | -9 | 9 | 0 | 1.5 | FALSE
0.25 MVA 20/0.4 kV | 0.32 | 0.8 | 1.44 | 0.25 | 0.4 | 20 | 6 | 150 | Yzn5 | hv | 0 | -2 | 2 | 0 | 2.5 | FALSE
0.4 MVA 20/0.4 kV | 0.3375 | 1.35 | 1.425 | 0.4 | 0.4 | 20 | 6 | 150 | Dyn5 | hv | 0 | -2 | 2 | 0 | 2.5 | FALSE
0.63 MVA 20/0.4 kV | 0.2619 | 1.65 | 1.206 | 0.63 | 0.4 | 20 | 6 | 150 | Dyn5 | hv | 0 | -2 | 2 | 0 | 2.5 | FALSE
0.25 MVA 10/0.4 kV | 0.24 | 0.6 | 1.2 | 0.25 | 0.4 | 10 | 4 | 150 | Dyn5 | hv | 0 | -2 | 2 | 0 | 2.5 | FALSE
0.4 MVA 10/0.4 kV | 0.2375 | 0.95 | 1.325 | 0.4 | 0.4 | 10 | 4 | 150 | Dyn5 | hv | 0 | -2 | 2 | 0 | 2.5 | FALSE
0.63 MVA 10/0.4 kV | 0.1873 | 1.18 | 1.0794 | 0.63 | 0.4 | 10 | 4 | 150 | Dyn5 | hv | 0 | -2 | 2 | 0 | 2.5 | FALSE

## trafo3w_std_types
| sn_hv_mva | sn_mv_mva | sn_lv_mva | vn_hv_kv | vn_mv_kv | vn_lv_kv | vk_hv_percent | vk_mv_percent | vk_lv_percent | vkr_hv_percent | vkr_mv_percent | vkr_lv_percent | pfe_kw | i0_percent | shift_mv_degree | shift_lv_degree | vector_group | tap_side | tap_neutral | tap_min | tap_max | tap_step_percent
63/25/38 MVA 110/20/10 kV | 63 | 25 | 38 | 110 | 20 | 10 | 10.4 | 10.4 | 10.4 | 0.28 | 0.32 | 0.35 | 35 | 0.89 | 0 | 0 | YN0yn0yn0 | hv | 0 | -10 | 10 | 1.2
63/25/38 MVA 110/10/10 kV | 63 | 25 | 38 | 110 | 10 | 10 | 10.4 | 10.4 | 10.4 | 0.28 | 0.32 | 0.35 | 35 | 0.89 | 0 | 0 | YN0yn0yn0 | hv | 0 | -10 | 10 | 1.2

## fuse_std_types
| fuse_type | i_rated_a | t_avg | t_min | t_total | x_avg | x_min | x_total
HV 100A | HV 100A | 100 | 0 | [10.0, 3.64, 0.854, 0.281, 0.1, 0.0531, 0.022, 0.01] | [10.0, 4.267, 1.21, 0.403, 0.1, 0.058, 0.022, 0.01] | 0 | [300.0, 350.0, 450.0, 550.0, 700.0, 850.0, 1200.0, 1752.0] | [600.0, 700.0, 900.0, 1150.0, 1665.0, 2000.0, 3000.0, 4313.0]
HV 10A | HV 10A | 10 | 0 | [10.0, 1675.0, 0.344, 0.156, 0.1, 0.0417, 0.0171, 0.01] | [10.0, 1.3, 0.3, 0.155, 0.1, 0.0555, 0.023, 0.01] | 0 | [30.0, 32.0, 35.0, 37.0, 39.0, 50.0, 70.0, 88.0] | [60.0, 70.0, 80.0, 87.0, 94.0, 110.0, 150.0, 216.0]
HV 125A | HV 125A | 125 | 0 | [10.0, 1.82, 0.344, 0.1, 0.0467, 0.0269, 0.01] | [10.0, 2.478, 0.426, 0.1, 0.0427, 0.0211, 0.01] | 0 | [375.0, 500.0, 700.0, 925.0, 1200.0, 1500.0, 2341.0] | [750.0, 1000.0, 1500.0, 2200.0, 3000.0, 4000.0, 5765.0]
HV 160A | HV 160A | 160 | 0 | [10.0, 4.15, 1.03, 0.198, 0.1, 0.051, 0.0172, 0.01] | [10.0, 2.3, 0.734, 0.274, 0.1, 0.046, 0.0177, 0.01] | 0 | [480.0, 550.0, 700.0, 1000.0, 1260.0, 1600.0, 2500.0, 3227.0] | [960.0, 1300.0, 1700.0, 2200.0, 2996.0, 4000.0, 6000.0, 7946.0]
HV 16A | HV 16A | 16 | 0 | [10.0, 0.352, 0.164, 0.1, 0.0649, 0.0342, 0.01] | [10.0, 2.34, 0.722, 0.181, 0.1, 0.055, 0.0296, 0.01] | 0 | [48.0, 60.0, 65.0, 71.0, 80.0, 100.0, 162.0] | [96.0, 110.0, 125.0, 150.0, 168.0, 200.0, 250.0, 398.0]
HV 200A | HV 200A | 200 | 0 | [10.0, 4.267, 1.21, 0.403, 0.1, 0.058, 0.022, 0.01] | [10.0, 3.73, 1.654, 0.328, 0.1, 0.0531, 0.019, 0.01] | 0 | [600.0, 700.0, 900.0, 1150.0, 1665.0, 2000.0, 3000.0, 4313.0] | [1200.0, 1500.0, 1800.0, 2700.0, 3960.0, 5000.0, 7500.0, 10620.0]
HV 20A | HV 20A | 20 | 0 | [10.0, 1.3, 0.3, 0.155, 0.1, 0.0555, 0.023, 0.01] | [10.0, 1.3, 0.161, 0.1, 0.0611, 0.0399, 0.0141, 0.01] | 0 | [60.0, 70.0, 80.0, 87.0, 94.0, 110.0, 150.0, 216.0] | [120.0, 150.0, 200.0, 223.0, 260.0, 300.0, 450.0, 532.0]
HV 25A | HV 25A | 25 | 0 | [10.0, 2.512, 0.833, 0.299, 0.1, 0.0372, 0.0223, 0.01] | [10.0, 3.125, 0.597, 0.198, 0.1, 0.0378, 0.022, 0.01] | 0 | [75.0, 82.0, 90.0, 100.0, 124.0, 170.0, 200.0, 289.0] | [150.0, 170.0, 210.0, 250.0, 294.0, 400.0, 500.0, 711.0]
HV 31.5A | HV 31.5A | 31.5 | 0 | [10.0, 2.34, 0.722, 0.181, 0.1, 0.055, 0.0296, 0.01] | [10.0, 2.84, 0.368, 0.164, 0.1, 0.0621, 0.0378, 0.0195, 0.01] | 0 | [95.0, 110.0, 125.0, 150.0, 165.0, 200.0, 250.0, 390.0] | [189.0, 220.0, 300.0, 350.0, 393.0, 450.0, 530.0, 700.0, 960.0]
HV 40A | HV 40A | 40 | 0 | [10.0, 1.3, 0.161, 0.1, 0.0611, 0.0399, 0.0141, 0.01] | [10.0, 2.05, 0.369, 0.198, 0.1, 0.051, 0.0298, 0.01] | 0 | [120.0, 150.0, 200.0, 223.0, 260.0, 300.0, 450.0, 532.0] | [240.0, 300.0, 400.0, 450.0, 530.0, 650.0, 800.0, 1311.0]
HV 50A | HV 50A | 50 | 0 | [10.0, 3.215, 0.597, 0.198, 0.1, 0.0378, 0.022, 0.01] | [10.0, 3.64, 0.854, 0.281, 0.1, 0.0531, 0.022, 0.01] | 0 | [150.0, 170.0, 210.0, 250.0, 294.0, 400.0, 500.0, 711.0] | [300.0, 350.0, 450.0, 550.0, 700.0, 850.0, 1200.0, 1752.0]
HV 6.3A | HV 6.3A | 6.3 | 0 | [10.0, 1.39, 0.344, 0.168, 0.1, 0.056, 0.0263, 0.01] | [10.0, 1.711, 0.516, 0.198, 0.1, 0.0634, 0.0303, 0.01] | 0 | [19.0, 19.5, 20.4, 20.8, 22.0, 25.0, 32.0, 48.0] | [38.0, 40.0, 43.0, 48.0, 53.0, 60.0, 75.0, 118.0]
HV 63A | HV 63A | 63 | 0 | [10.0, 2.84, 0.368, 0.164, 0.1, 0.0621, 0.0378, 0.0195, 0.01] | [10.0, 1.82, 0.344, 0.1, 0.0467, 0.0269, 0.01] | 0 | [189.0, 220.0, 300.0, 350.0, 393.0, 450.0, 530.0, 700.0, 961.0] | [378.0, 500.0, 700.0, 934.0, 1200.0, 1500.0, 2366.0]
HV 80A | HV 80A | 80 | 0 | [10.0, 2.05, 0.369, 0.198, 0.1, 0.051, 0.0298, 0.01] | [10.0, 4.15, 1.03, 0.198, 0.1, 0.051, 0.0172, 0.01] | 0 | [240.0, 300.0, 400.0, 450.0, 530.0, 650.0, 800.0, 1311.0] | [480.0, 550.0, 700.0, 1000.0, 1260.0, 1600.0, 2500.0, 3227.0]
Siemens NH-1-100 | Siemens NH-1-100 | 100 | [5400.0, 2000.0, 400.0, 20.0, 1.0, 0.2, 0.012, 0.004] | 0 | 0 | [150.0, 190.0, 250.0, 430.0, 900.0, 1250.0, 2700.0, 3600.0] | 0 | 0
Siemens NH-1-125 | Siemens NH-1-125 | 125 | [4800.0, 120.0, 7.0, 0.1, 0.004] | 0 | 0 | [180.0, 400.0, 740.0, 2000.0, 4250.0] | 0 | 0
Siemens NH-1-16 | Siemens NH-1-16 | 16 | [4000.0, 400.0, 2.0, 0.1, 0.04, 0.01] | 0 | 0 | [26.0, 35.0, 75.0, 150.0, 200.0, 300.0] | 0 | 0
Siemens NH-1-160 | Siemens NH-1-160 | 160 | [4800.0, 120.0, 7.0, 0.1, 0.004] | 0 | 0 | [210.0, 500.0, 900.0, 2300.0, 5000.0] | 0 | 0
Siemens NH-1-25 | Siemens NH-1-25 | 25 | [4000.0, 1000.0, 10.0, 0.2, 0.02, 0.01] | 0 | 0 | [40.0, 50.0, 100.0, 210.0, 400.0, 500.0] | 0 | 0
Siemens NH-1-50 | Siemens NH-1-50 | 50 | [4000.0, 40.0, 4.0, 1.0, 0.02, 0.01] | 0 | 0 | [86.0, 200.0, 300.0, 400.0, 1000.0, 1280.0] | 0 | 0
Siemens NH-1-63 | Siemens NH-1-63 | 63 | [4000.0, 100.0, 10.0, 2.0, 0.04, 0.01] | 0 | 0 | [100.0, 200.0, 300.0, 400.0, 1000.0, 1500.0] | 0 | 0
Siemens NH-1-80 | Siemens NH-1-80 | 80 | [4800.0, 120.0, 7.0, 0.1, 0.01] | 0 | 0 | [150.58, 250.0, 450.0, 1150.0, 2470.0] | 0 | 0
Siemens NH-2-1000 | Siemens NH-2-1000 | 1000 | [4800.0, 120.0, 7.0, 0.1, 0.004] | 0 | 0 | [1900.0, 3500.0, 8400.0, 24000.0, 52000.0] | 0 | 0
Siemens NH-2-200 | Siemens NH-2-200 | 200 | [4800.0, 120.0, 7.0, 0.1, 0.004] | 0 | 0 | [280.0, 650.0, 1200.0, 3000.0, 7000.0] | 0 | 0
Siemens NH-2-224 | Siemens NH-2-224 | 224 | [4800.0, 120.0, 7.0, 0.2, 0.04, 0.004] | 0 | 0 | [400.0, 750.0, 1453.0, 3025.0, 4315.0, 7600.0] | 0 | 0
Siemens NH-2-250 | Siemens NH-2-250 | 250 | [4800.0, 120.0, 7.0, 0.1, 0.004] | 0 | 0 | [450.0, 800.0, 1650.0, 4000.0, 8500.0] | 0 | 0
Siemens NH-2-315 | Siemens NH-2-315 | 315 | [4800.0, 120.0, 7.0, 0.1, 0.004] | 0 | 0 | [550.0, 920.0, 1900.0, 5000.0, 11000.0] | 0 | 0
Siemens NH-2-355 | Siemens NH-2-355 | 355 | [4800.0, 120.0, 6.0, 0.1, 0.004] | 0 | 0 | [650.0, 1116.27, 2350.0, 5840.0, 12790.0] | 0 | 0
Siemens NH-2-400 | Siemens NH-2-400 | 400 | [4800.0, 120.0, 7.0, 0.1, 0.004] | 0 | 0 | [720.0, 1350.0, 2800.0, 6500.0, 15000.0] | 0 | 0
Siemens NH-2-425 | Siemens NH-2-425 | 425 | [4800.0, 120.0, 7.0, 0.1, 0.004] | 0 | 0 | [850.0, 1500.0, 3050.0, 7500.0, 16500.0] | 0 | 0
Siemens NH-2-630 | Siemens NH-2-630 | 630 | [4800.0, 120.0, 7.0, 0.1, 0.004] | 0 | 0 | [1200.0, 2000.0, 4800.0, 12000.0, 26000.0] | 0 | 0

## dtypes
| element | column | dtype
0 | bus | name | object
1 | bus | vn_kv | float64
2 | bus | type | object
3 | bus | zone | object
4 | bus | in_service | bool
5 | load | name | object
6 | load | bus | uint32
7 | load | p_mw | float64
8 | load | q_mvar | float64
9 | load | const_z_percent | float64
10 | load | const_i_percent | float64
11 | load | sn_mva | float64
12 | load | scaling | float64
13 | load | in_service | bool
14 | load | type | object
15 | ext_grid | name | object
16 | ext_grid | bus | uint32
17 | ext_grid | vm_pu | float64
18 | ext_grid | va_degree | float64
19 | ext_grid | slack_weight | float64
20 | ext_grid | in_service | bool
21 | line | name | object
22 | line | std_type | object
23 | line | from_bus | uint32
24 | line | to_bus | uint32
25 | line | length_km | float64
26 | line | r_ohm_per_km | float64
27 | line | x_ohm_per_km | float64
28 | line | c_nf_per_km | float64
29 | line | g_us_per_km | float64
30 | line | max_i_ka | float64
31 | line | df | float64
32 | line | parallel | uint32
33 | line | type | object
34 | line | in_service | bool
35 | trafo | name | object
36 | trafo | std_type | object
37 | trafo | hv_bus | uint32
38 | trafo | lv_bus | uint32
39 | trafo | sn_mva | float64
40 | trafo | vn_hv_kv | float64
41 | trafo | vn_lv_kv | float64
42 | trafo | vk_percent | float64
43 | trafo | vkr_percent | float64
44 | trafo | pfe_kw | float64
45 | trafo | i0_percent | float64
46 | trafo | shift_degree | float64
47 | trafo | tap_side | object
48 | trafo | tap_neutral | int32
49 | trafo | tap_min | int32
50 | trafo | tap_max | int32
51 | trafo | tap_step_percent | float64
52 | trafo | tap_step_degree | float64
53 | trafo | tap_pos | int32
54 | trafo | tap_phase_shifter | bool
55 | trafo | parallel | uint32
56 | trafo | df | float64
57 | trafo | in_service | bool
58 | line_geodata | coords | object
59 | bus_geodata | x | float64
60 | bus_geodata | y | float64
61 | bus_geodata | coords | object

## parameters
| version | format_version | converged | OPF_converged | name | f_hz | sn_mva
0 | 2.14.6 | 2.14.0 | FALSE | FALSE |  | 50 | 1