## bus
| name | vn_kv | type | zone | in_service
0 | bus_LV_502-1_1_2_node_9 | 0.4 | n |  | TRUE
1 | bus_LV_502-1_1_2_node_10 | 0.4 | n |  | TRUE
2 | bus_LV_502-1_1_2_node_11 | 0.4 | n |  | TRUE
3 | bus_LV_502-1_1_2_node_12 | 0.4 | n |  | TRUE
4 | bus_LV_502-1_1_2_node_13 | 0.4 | n |  | TRUE
5 | bus_LV_502-1_1_2_node_14 | 0.4 | n |  | TRUE
6 | bus_LV_502-1_1_2_node_15 | 0.4 | n |  | TRUE
7 | bus_LV_502-1_1_2_node_16 | 0.4 | n |  | TRUE
8 | bus_LV_502-1_1_2_node_17 | 0.4 | n |  | TRUE
9 | bus_LV_502-1_1_2_node_18 | 0.4 | n |  | TRUE
10 | bus_LV_502-1_1_2_node_54 | 0.4 | n |  | TRUE
11 | bus_LV_502-1_1_2_node_19 | 0.4 | n |  | TRUE
12 | bus_LV_502-1_1_2_node_85 | 0.4 | n |  | TRUE
13 | bus_LV_502-1_1_2_node_46 | 0.4 | n |  | TRUE
14 | bus_LV_502-1_1_2_node_52 | 0.4 | n |  | TRUE
15 | bus_LV_502-1_1_2_node_20 | 0.4 | n |  | TRUE
16 | bus_LV_502-1_1_2_node_35 | 0.4 | n |  | TRUE
17 | bus_LV_502-1_1_2_node_73 | 0.4 | n |  | TRUE
18 | bus_LV_502-1_1_2_node_44 | 0.4 | n |  | TRUE
19 | bus_LV_502-1_1_2_node_21 | 0.4 | n |  | TRUE
20 | bus_LV_502-1_1_2_node_32 | 0.4 | n |  | TRUE
21 | bus_LV_502-1_1_2_node_22 | 0.4 | n |  | TRUE
22 | bus_LV_502-1_1_2_node_23 | 0.4 | n |  | TRUE
23 | bus_LV_502-1_1_2_node_24 | 0.4 | n |  | TRUE
24 | bus_LV_502-1_1_2_node_25 | 0.4 | n |  | TRUE
25 | bus_LV_502-1_1_2_node_26 | 0.4 | n |  | TRUE
26 | bus_LV_502-1_1_2_node_27 | 0.4 | n |  | TRUE
27 | bus_LV_502-1_1_2_node_28 | 0.4 | n |  | TRUE
28 | bus_LV_502-1_1_2_node_29 | 0.4 | n |  | TRUE
29 | bus_LV_502-1_1_2_node_31 | 0.4 | n |  | TRUE
30 | bus_LV_502-1_1_2_node_33 | 0.4 | n |  | TRUE
31 | bus_LV_502-1_1_2_node_66 | 0.4 | n |  | TRUE
32 | bus_LV_502-1_1_2_node_30 | 0.4 | n |  | TRUE
33 | bus_LV_502-1_1_2_node_38 | 0.4 | n |  | TRUE
34 | bus_LV_502-1_1_2_node_63 | 0.4 | n |  | TRUE
35 | bus_LV_502-1_1_2_node_65 | 0.4 | n |  | TRUE
36 | bus_LV_502-1_1_2_node_64 | 0.4 | n |  | TRUE
37 | bus_LV_502-1_1_2_node_34 | 0.4 | n |  | TRUE
38 | bus_LV_502-1_1_2_node_67 | 0.4 | n |  | TRUE
39 | bus_LV_502-1_1_2_node_36 | 0.4 | n |  | TRUE
40 | bus_LV_502-1_1_2_node_79 | 0.4 | n |  | TRUE
41 | bus_LV_502-1_1_2_node_37 | 0.4 | n |  | TRUE
42 | bus_LV_502-1_1_2_node_39 | 0.4 | n |  | TRUE
43 | bus_LV_502-1_1_2_node_40 | 0.4 | n |  | TRUE
44 | bus_LV_502-1_1_2_node_56 | 0.4 | n |  | TRUE
45 | bus_LV_502-1_1_2_node_55 | 0.4 | n |  | TRUE
46 | bus_LV_502-1_1_2_node_41 | 0.4 | n |  | TRUE
47 | bus_LV_502-1_1_2_node_42 | 0.4 | n |  | TRUE
48 | bus_LV_502-1_1_2_node_43 | 0.4 | n |  | TRUE
49 | bus_LV_502-1_1_2_node_45 | 0.4 | n |  | TRUE
50 | bus_LV_502-1_1_2_node_47 | 0.4 | n |  | TRUE
51 | bus_LV_502-1_1_2_node_48 | 0.4 | n |  | TRUE
52 | bus_LV_502-1_1_2_node_58 | 0.4 | n |  | TRUE
53 | bus_LV_502-1_1_2_node_70 | 0.4 | n |  | TRUE
54 | bus_LV_502-1_1_2_node_74 | 0.4 | n |  | TRUE
55 | bus_LV_502-1_1_2_node_59 | 0.4 | n |  | TRUE
56 | bus_LV_502-1_1_2_node_71 | 0.4 | n |  | TRUE
57 | bus_LV_502-1_1_2_node_49 | 0.4 | n |  | TRUE
58 | bus_LV_502-1_1_2_node_50 | 0.4 | n |  | TRUE
59 | bus_LV_502-1_1_2_node_51 | 0.4 | n |  | TRUE
60 | bus_LV_502-1_1_2_node_60 | 0.4 | n |  | TRUE
61 | bus_LV_502-1_1_2_node_61 | 0.4 | n |  | TRUE
62 | bus_LV_502-1_1_2_node_78 | 0.4 | n |  | TRUE
63 | bus_LV_502-1_1_2_node_81 | 0.4 | n |  | TRUE
64 | bus_LV_502-1_1_2_node_68 | 0.4 | n |  | TRUE
65 | bus_LV_502-1_1_2_node_69 | 0.4 | n |  | TRUE
66 | bus_LV_502-1_1_2_node_72 | 0.4 | n |  | TRUE
67 | bus_LV_502-1_1_2_node_80 | 0.4 | n |  | TRUE
68 | bus_LV_502-1_1_2_node_84 | 0.4 | n |  | TRUE
69 | bus_LV_502-1_1_2_node_75 | 0.4 | n |  | TRUE
70 | bus_LV_502-1_1_2_node_76 | 0.4 | n |  | TRUE
71 | bus_LV_502-1_1_2_node_77 | 0.4 | n |  | TRUE
72 | bus_LV_502-1_1_2_node_90 | 0.4 | n |  | TRUE
73 | bus_LV_502-1_1_2_node_89 | 0.4 | n |  | TRUE
74 | bus_LV_502-1_1_2_node_82 | 0.4 | n |  | TRUE
75 | bus_LV_502-1_1_2_node_94 | 0.4 | n |  | TRUE
76 | bus_LV_502-1_1_2_node_83 | 0.4 | n |  | TRUE
77 | bus_LV_502-1_1_2_node_86 | 0.4 | n |  | TRUE
78 | bus_LV_502-1_1_2_node_87 | 0.4 | n |  | TRUE
79 | bus_LV_502-1_1_2_node_93 | 0.4 | n |  | TRUE
80 | bus_LV_502-1_1_2_node_88 | 0.4 | n |  | TRUE
81 | bus_LV_502-1_1_2_node_91 | 0.4 | n |  | TRUE
82 | bus_MV_324_1_node_132 | 20 | n |  | TRUE

## load
| name | bus | p_mw | q_mvar | const_z_percent | const_i_percent | sn_mva | scaling | in_service | type
0 | LV_502-1_1_2_load_9 | 0 | 0.0010002 | 0.00025067 | 0 | 0 |  | 1 | TRUE | wye
1 | LV_502-1_1_2_load_10 | 1 | 0.00081266 | 0.00020367 | 0 | 0 |  | 1 | TRUE | wye
2 | LV_502-1_1_2_load_12 | 3 | 0.0010478 | 0.0002626 | 0 | 0 |  | 1 | TRUE | wye
3 | LV_502-1_1_2_load_13 | 4 | 0.0057927 | 0.0014518 | 0 | 0 |  | 1 | TRUE | wye
4 | LV_502-1_1_2_load_15 | 6 | 0.00078812 | 0.00019752 | 0 | 0 |  | 1 | TRUE | wye
5 | LV_502-1_1_2_load_16 | 7 | 0.004139 | 0.0010373 | 0 | 0 |  | 1 | TRUE | wye
6 | LV_502-1_1_2_load_17 | 8 | 0.0015835 | 0.00039686 | 0 | 0 |  | 1 | TRUE | wye
7 | LV_502-1_1_2_load_18 | 9 | 0.0028426 | 0.00071243 | 0 | 0 |  | 1 | TRUE | wye
8 | LV_502-1_1_2_load_54 | 10 | 0.0013366 | 0.00033499 | 0 | 0 |  | 1 | TRUE | wye
9 | LV_502-1_1_2_load_19 | 11 | 0.00051116 | 0.00012811 | 0 | 0 |  | 1 | TRUE | wye
10 | LV_502-1_1_2_load_85 | 12 | 0.0012275 | 0.00030765 | 0 | 0 |  | 1 | TRUE | wye
11 | LV_502-1_1_2_load_52 | 14 | 0.0023797 | 0.00059642 | 0 | 0 |  | 1 | TRUE | wye
12 | LV_502-1_1_2_load_20 | 15 | 0.00042477 | 0.00010646 | 0 | 0 |  | 1 | TRUE | wye
13 | LV_502-1_1_2_load_35 | 16 | 0.0037096 | 0.00092971 | 0 | 0 |  | 1 | TRUE | wye
14 | LV_502-1_1_2_load_73 | 17 | 0.0024977 | 0.00062597 | 0 | 0 |  | 1 | TRUE | wye
15 | LV_502-1_1_2_load_44 | 18 | 0.0031048 | 0.00077815 | 0 | 0 |  | 1 | TRUE | wye
16 | LV_502-1_1_2_load_21 | 19 | 0.0011703 | 0.00029331 | 0 | 0 |  | 1 | TRUE | wye
17 | LV_502-1_1_2_load_32 | 20 | 0.002035 | 0.00051001 | 0 | 0 |  | 1 | TRUE | wye
18 | LV_502-1_1_2_load_22 | 21 | 0.0028436 | 0.00071266 | 0 | 0 |  | 1 | TRUE | wye
19 | LV_502-1_1_2_load_23 | 22 | 0.0040701 | 0.0010201 | 0 | 0 |  | 1 | TRUE | wye
20 | LV_502-1_1_2_load_25 | 24 | 0.0023883 | 0.00059857 | 0 | 0 |  | 1 | TRUE | wye
21 | LV_502-1_1_2_load_27 | 26 | 0.0026608 | 0.00066687 | 0 | 0 |  | 1 | TRUE | wye
22 | LV_502-1_1_2_load_28 | 27 | 0.0020981 | 0.00052584 | 0 | 0 |  | 1 | TRUE | wye
23 | LV_502-1_1_2_load_29 | 28 | 0.0031463 | 0.00078855 | 0 | 0 |  | 1 | TRUE | wye
24 | LV_502-1_1_2_load_33 | 30 | 0.012562 | 0.0031483 | 0 | 0 |  | 1 | TRUE | wye
25 | LV_502-1_1_2_load_66 | 31 | 0.0028099 | 0.00070422 | 0 | 0 |  | 1 | TRUE | wye
26 | LV_502-1_1_2_load_63 | 34 | 0.0016197 | 0.00040595 | 0 | 0 |  | 1 | TRUE | wye
27 | LV_502-1_1_2_load_65 | 35 | 0.002477 | 0.00062079 | 0 | 0 |  | 1 | TRUE | wye
28 | LV_502-1_1_2_load_64 | 36 | 0.00094493 | 0.00023682 | 0 | 0 |  | 1 | TRUE | wye
29 | LV_502-1_1_2_load_34 | 37 | 0.00078457 | 0.00019663 | 0 | 0 |  | 1 | TRUE | wye
30 | LV_502-1_1_2_load_67 | 38 | 0.0010147 | 0.00025432 | 0 | 0 |  | 1 | TRUE | wye
31 | LV_502-1_1_2_load_36 | 39 | 0.0017025 | 0.0004267 | 0 | 0 |  | 1 | TRUE | wye
32 | LV_502-1_1_2_load_79 | 40 | 0.002808 | 0.00070376 | 0 | 0 |  | 1 | TRUE | wye
33 | LV_502-1_1_2_load_37 | 41 | 0.0010232 | 0.00025645 | 0 | 0 |  | 1 | TRUE | wye
34 | LV_502-1_1_2_load_39 | 42 | 0.0016082 | 0.00040305 | 0 | 0 |  | 1 | TRUE | wye
35 | LV_502-1_1_2_load_40 | 43 | 0.003934 | 0.00098594 | 0 | 0 |  | 1 | TRUE | wye
36 | LV_502-1_1_2_load_56 | 44 | 0.0027908 | 0.00069943 | 0 | 0 |  | 1 | TRUE | wye
37 | LV_502-1_1_2_load_55 | 45 | 0.0014998 | 0.00037588 | 0 | 0 |  | 1 | TRUE | wye
38 | LV_502-1_1_2_load_41 | 46 | 0.0031852 | 0.00079828 | 0 | 0 |  | 1 | TRUE | wye
39 | LV_502-1_1_2_load_42 | 47 | 0.0018374 | 0.00046049 | 0 | 0 |  | 1 | TRUE | wye
40 | LV_502-1_1_2_load_43 | 48 | 0.0021151 | 0.00053011 | 0 | 0 |  | 1 | TRUE | wye
41 | LV_502-1_1_2_load_47 | 50 | 0.00087948 | 0.00022042 | 0 | 0 |  | 1 | TRUE | wye
42 | LV_502-1_1_2_load_48 | 51 | 0.00064015 | 0.00016044 | 0 | 0 |  | 1 | TRUE | wye
43 | LV_502-1_1_2_load_58 | 52 | 0.00037895 | 9.4973e-05 | 0 | 0 |  | 1 | TRUE | wye
44 | LV_502-1_1_2_load_70 | 53 | 0.00036663 | 9.1886e-05 | 0 | 0 |  | 1 | TRUE | wye
45 | LV_502-1_1_2_load_74 | 54 | 0.0021431 | 0.00053712 | 0 | 0 |  | 1 | TRUE | wye
46 | LV_502-1_1_2_load_59 | 55 | 0.00121 | 0.00030326 | 0 | 0 |  | 1 | TRUE | wye
47 | LV_502-1_1_2_load_71 | 56 | 0.0004826 | 0.00012095 | 0 | 0 |  | 1 | TRUE | wye
48 | LV_502-1_1_2_load_49 | 57 | 0.00092023 | 0.00023063 | 0 | 0 |  | 1 | TRUE | wye
49 | LV_502-1_1_2_load_51 | 59 | 0.0010691 | 0.00026793 | 0 | 0 |  | 1 | TRUE | wye
50 | LV_502-1_1_2_load_60 | 60 | 0.0003912 | 9.8044e-05 | 0 | 0 |  | 1 | TRUE | wye
51 | LV_502-1_1_2_load_61 | 61 | 0.0022525 | 0.00056453 | 0 | 0 |  | 1 | TRUE | wye
52 | LV_502-1_1_2_load_78 | 62 | 0.0057302 | 0.0014361 | 0 | 0 |  | 1 | TRUE | wye
53 | LV_502-1_1_2_load_81 | 63 | 0.0011797 | 0.00029566 | 0 | 0 |  | 1 | TRUE | wye
54 | LV_502-1_1_2_load_68 | 64 | 0.00098123 | 0.00024592 | 0 | 0 |  | 1 | TRUE | wye
55 | LV_502-1_1_2_load_69 | 65 | 0.0018428 | 0.00046186 | 0 | 0 |  | 1 | TRUE | wye
56 | LV_502-1_1_2_load_72 | 66 | 0.00078632 | 0.00019707 | 0 | 0 |  | 1 | TRUE | wye
57 | LV_502-1_1_2_load_80 | 67 | 0.00047002 | 0.0001178 | 0 | 0 |  | 1 | TRUE | wye
58 | LV_502-1_1_2_load_84 | 68 | 0.0014445 | 0.00036204 | 0 | 0 |  | 1 | TRUE | wye
59 | LV_502-1_1_2_load_76 | 70 | 0.00043845 | 0.00010989 | 0 | 0 |  | 1 | TRUE | wye
60 | LV_502-1_1_2_load_77 | 71 | 0.0034567 | 0.00086634 | 0 | 0 |  | 1 | TRUE | wye
61 | LV_502-1_1_2_load_90 | 72 | 0.0005115 | 0.00012819 | 0 | 0 |  | 1 | TRUE | wye
62 | LV_502-1_1_2_load_89 | 73 | 0.0012838 | 0.00032174 | 0 | 0 |  | 1 | TRUE | wye
63 | LV_502-1_1_2_load_82 | 74 | 0.0010272 | 0.00025744 | 0 | 0 |  | 1 | TRUE | wye
64 | LV_502-1_1_2_load_94 | 75 | 0.00059836 | 0.00014996 | 0 | 0 |  | 1 | TRUE | wye
65 | LV_502-1_1_2_load_83 | 76 | 0.001878 | 0.00047068 | 0 | 0 |  | 1 | TRUE | wye
66 | LV_502-1_1_2_load_86 | 77 | 0.0020487 | 0.00051346 | 0 | 0 |  | 1 | TRUE | wye
67 | LV_502-1_1_2_load_87 | 78 | 0.0020975 | 0.00052568 | 0 | 0 |  | 1 | TRUE | wye
68 | LV_502-1_1_2_load_88 | 80 | 0.0022106 | 0.00055402 | 0 | 0 |  | 1 | TRUE | wye
69 | LV_502-1_1_2_load_91 | 81 | 0.0021539 | 0.00053982 | 0 | 0 |  | 1 | TRUE | wye

## ext_grid
| name | bus | vm_pu | va_degree | slack_weight | in_service
0 |  | 12 | 1 | 0 | 1 | TRUE

## line
| name | std_type | from_bus | to_bus | length_km | r_ohm_per_km | x_ohm_per_km | c_nf_per_km | g_us_per_km | max_i_ka | df | parallel | type | in_service
0 | LV_502-1_1_2_line_0 | NAYY 4x150 SE | 0 | 1 | 0.02817 | 0.208 | 0.08 | 261 | 0 | 0.27 | 1 | 1 | cs | TRUE
1 | LV_502-1_1_2_line_1 | NAYY 4x150 SE | 0 | 2 | 0.020728 | 0.208 | 0.08 | 261 | 0 | 0.27 | 1 | 1 | cs | TRUE
2 | LV_502-1_1_2_line_2 | NAYY 4x150 SE | 1 | 3 | 0.021086 | 0.208 | 0.08 | 261 | 0 | 0.27 | 1 | 1 | cs | TRUE
3 | LV_502-1_1_2_line_3 | NAYY 4x150 SE | 2 | 4 | 0.022756 | 0.208 | 0.08 | 261 | 0 | 0.27 | 1 | 1 | cs | TRUE
4 | LV_502-1_1_2_line_4 | NAYY 4x150 SE | 2 | 5 | 0.016115 | 0.208 | 0.08 | 261 | 0 | 0.27 | 1 | 1 | cs | TRUE
5 | LV_502-1_1_2_line_5 | NAYY 4x150 SE | 3 | 6 | 0.010043 | 0.208 | 0.08 | 261 | 0 | 0.27 | 1 | 1 | cs | TRUE
6 | LV_502-1_1_2_line_6 | NAYY 4x150 SE | 4 | 7 | 0.0016941 | 0.208 | 0.08 | 261 | 0 | 0.27 | 1 | 1 | cs | TRUE
7 | LV_502-1_1_2_line_7 | NAYY 4x150 SE | 5 | 8 | 0.010595 | 0.208 | 0.08 | 261 | 0 | 0.27 | 1 | 1 | cs | TRUE
8 | LV_502-1_1_2_line_8 | NAYY 4x150 SE | 5 | 9 | 0.014448 | 0.208 | 0.08 | 261 | 0 | 0.27 | 1 | 1 | cs | TRUE
9 | LV_502-1_1_2_line_9 | NAYY 4x150 SE | 6 | 10 | 0.025728 | 0.208 | 0.08 | 261 | 0 | 0.27 | 1 | 1 | cs | TRUE
10 | LV_502-1_1_2_line_10 | NAYY 4x150 SE | 7 | 11 | 0.020969 | 0.208 | 0.08 | 261 | 0 | 0.27 | 1 | 1 | cs | TRUE
11 | LV_502-1_1_2_line_11 | NAYY 4x150 SE | 8 | 12 | 0.011331 | 0.208 | 0.08 | 261 | 0 | 0.27 | 1 | 1 | cs | TRUE
12 | LV_502-1_1_2_line_12 | NAYY 4x150 SE | 9 | 13 | 0.0071956 | 0.208 | 0.08 | 261 | 0 | 0.27 | 1 | 1 | cs | TRUE
13 | LV_502-1_1_2_line_13 | NAYY 4x150 SE | 10 | 14 | 0.014026 | 0.208 | 0.08 | 261 | 0 | 0.27 | 1 | 1 | cs | TRUE
14 | LV_502-1_1_2_line_14 | NAYY 4x150 SE | 11 | 15 | 0.005458 | 0.208 | 0.08 | 261 | 0 | 0.27 | 1 | 1 | cs | TRUE
15 | LV_502-1_1_2_line_15 | NAYY 4x150 SE | 12 | 16 | 0.018219 | 0.208 | 0.08 | 261 | 0 | 0.27 | 1 | 1 | cs | TRUE
16 | LV_502-1_1_2_line_16 | NAYY 4x150 SE | 13 | 17 | 0.024289 | 0.208 | 0.08 | 261 | 0 | 0.27 | 1 | 1 | cs | TRUE
17 | LV_502-1_1_2_line_17 | NAYY 4x150 SE | 13 | 18 | 0.027218 | 0.208 | 0.08 | 261 | 0 | 0.27 | 1 | 1 | cs | TRUE
18 | LV_502-1_1_2_line_18 | NAYY 4x150 SE | 14 | 58 | 0.06037 | 0.208 | 0.08 | 261 | 0 | 0.27 | 1 | 1 | cs | TRUE
19 | LV_502-1_1_2_line_19 | NAYY 4x150 SE | 15 | 19 | 0.0059759 | 0.208 | 0.08 | 261 | 0 | 0.27 | 1 | 1 | cs | TRUE
20 | LV_502-1_1_2_line_20 | NAYY 4x150 SE | 16 | 37 | 0.015671 | 0.208 | 0.08 | 261 | 0 | 0.27 | 1 | 1 | cs | TRUE
21 | LV_502-1_1_2_line_21 | NAYY 4x150 SE | 17 | 54 | 0.034751 | 0.208 | 0.08 | 261 | 0 | 0.27 | 1 | 1 | cs | TRUE
22 | LV_502-1_1_2_line_22 | NAYY 4x150 SE | 18 | 47 | 0.01316 | 0.208 | 0.08 | 261 | 0 | 0.27 | 1 | 1 | cs | TRUE
23 | LV_502-1_1_2_line_23 | NAYY 4x150 SE | 19 | 20 | 0.00040787 | 0.208 | 0.08 | 261 | 0 | 0.27 | 1 | 1 | cs | TRUE
24 | LV_502-1_1_2_line_24 | NAYY 4x150 SE | 21 | 22 | 0.014315 | 0.208 | 0.08 | 261 | 0 | 0.27 | 1 | 1 | cs | TRUE
25 | LV_502-1_1_2_line_25 | NAYY 4x150 SE | 21 | 23 | 0.014661 | 0.208 | 0.08 | 261 | 0 | 0.27 | 1 | 1 | cs | TRUE
26 | LV_502-1_1_2_line_26 | NAYY 4x150 SE | 22 | 24 | 0.0040347 | 0.208 | 0.08 | 261 | 0 | 0.27 | 1 | 1 | cs | TRUE
27 | LV_502-1_1_2_line_27 | NAYY 4x150 SE | 23 | 25 | 0.019501 | 0.208 | 0.08 | 261 | 0 | 0.27 | 1 | 1 | cs | TRUE
28 | LV_502-1_1_2_line_28 | NAYY 4x150 SE | 23 | 26 | 0.020217 | 0.208 | 0.08 | 261 | 0 | 0.27 | 1 | 1 | cs | TRUE
29 | LV_502-1_1_2_line_29 | NAYY 4x150 SE | 24 | 27 | 0.0063535 | 0.208 | 0.08 | 261 | 0 | 0.27 | 1 | 1 | cs | TRUE
30 | LV_502-1_1_2_line_30 | NAYY 4x150 SE | 25 | 28 | 0.026571 | 0.208 | 0.08 | 261 | 0 | 0.27 | 1 | 1 | cs | TRUE
31 | LV_502-1_1_2_line_31 | NAYY 4x150 SE | 26 | 29 | 0.032278 | 0.208 | 0.08 | 261 | 0 | 0.27 | 1 | 1 | cs | TRUE
32 | LV_502-1_1_2_line_32 | NAYY 4x150 SE | 27 | 30 | 0.0016734 | 0.208 | 0.08 | 261 | 0 | 0.27 | 1 | 1 | cs | TRUE
33 | LV_502-1_1_2_line_33 | NAYY 4x150 SE | 28 | 31 | 0.030214 | 0.208 | 0.08 | 261 | 0 | 0.27 | 1 | 1 | cs | TRUE
34 | LV_502-1_1_2_line_34 | NAYY 4x150 SE | 29 | 35 | 0.011066 | 0.208 | 0.08 | 261 | 0 | 0.27 | 1 | 1 | cs | TRUE
35 | LV_502-1_1_2_line_35 | NAYY 4x150 SE | 29 | 36 | 0.0080106 | 0.208 | 0.08 | 261 | 0 | 0.27 | 1 | 1 | cs | TRUE
36 | LV_502-1_1_2_line_36 | NAYY 4x150 SE | 30 | 37 | 0.0044324 | 0.208 | 0.08 | 261 | 0 | 0.27 | 1 | 1 | cs | TRUE
37 | LV_502-1_1_2_line_37 | NAYY 4x150 SE | 31 | 38 | 0.0027596 | 0.208 | 0.08 | 261 | 0 | 0.27 | 1 | 1 | cs | TRUE
38 | LV_502-1_1_2_line_38 | NAYY 4x150 SE | 32 | 33 | 0.052606 | 0.208 | 0.08 | 261 | 0 | 0.27 | 1 | 1 | cs | TRUE
39 | LV_502-1_1_2_line_39 | NAYY 4x150 SE | 32 | 34 | 0.058792 | 0.208 | 0.08 | 261 | 0 | 0.27 | 1 | 1 | cs | TRUE
40 | LV_502-1_1_2_line_40 | NAYY 4x150 SE | 33 | 39 | 0.040771 | 0.208 | 0.08 | 261 | 0 | 0.27 | 1 | 1 | cs | TRUE
41 | LV_502-1_1_2_line_41 | NAYY 4x150 SE | 34 | 36 | 0.015485 | 0.208 | 0.08 | 261 | 0 | 0.27 | 1 | 1 | cs | TRUE
42 | LV_502-1_1_2_line_42 | NAYY 4x150 SE | 35 | 40 | 0.011517 | 0.208 | 0.08 | 261 | 0 | 0.27 | 1 | 1 | cs | TRUE
43 | LV_502-1_1_2_line_43 | NAYY 4x150 SE | 38 | 64 | 0.025349 | 0.208 | 0.08 | 261 | 0 | 0.27 | 1 | 1 | cs | TRUE
44 | LV_502-1_1_2_line_44 | NAYY 4x150 SE | 39 | 41 | 0.01683 | 0.208 | 0.08 | 261 | 0 | 0.27 | 1 | 1 | cs | TRUE
45 | LV_502-1_1_2_line_45 | NAYY 4x150 SE | 40 | 63 | 0.0032027 | 0.208 | 0.08 | 261 | 0 | 0.27 | 1 | 1 | cs | TRUE
46 | LV_502-1_1_2_line_46 | NAYY 4x150 SE | 41 | 42 | 0.015347 | 0.208 | 0.08 | 261 | 0 | 0.27 | 1 | 1 | cs | TRUE
47 | LV_502-1_1_2_line_47 | NAYY 4x150 SE | 42 | 43 | 0.010155 | 0.208 | 0.08 | 261 | 0 | 0.27 | 1 | 1 | cs | TRUE
48 | LV_502-1_1_2_line_48 | NAYY 4x150 SE | 43 | 44 | 0.014439 | 0.208 | 0.08 | 261 | 0 | 0.27 | 1 | 1 | cs | TRUE
49 | LV_502-1_1_2_line_49 | NAYY 4x150 SE | 44 | 45 | 0.0041707 | 0.208 | 0.08 | 261 | 0 | 0.27 | 1 | 1 | cs | TRUE
50 | LV_502-1_1_2_line_50 | NAYY 4x150 SE | 46 | 47 | 0.002352 | 0.208 | 0.08 | 261 | 0 | 0.27 | 1 | 1 | cs | TRUE
51 | LV_502-1_1_2_line_51 | NAYY 4x150 SE | 46 | 48 | 0.019858 | 0.208 | 0.08 | 261 | 0 | 0.27 | 1 | 1 | cs | TRUE
52 | LV_502-1_1_2_line_52 | NAYY 4x150 SE | 48 | 49 | 0.041311 | 0.208 | 0.08 | 261 | 0 | 0.27 | 1 | 1 | cs | TRUE
53 | LV_502-1_1_2_line_53 | NAYY 4x150 SE | 49 | 50 | 0.02402 | 0.208 | 0.08 | 261 | 0 | 0.27 | 1 | 1 | cs | TRUE
54 | LV_502-1_1_2_line_54 | NAYY 4x150 SE | 49 | 51 | 0.0080461 | 0.208 | 0.08 | 261 | 0 | 0.27 | 1 | 1 | cs | TRUE
55 | LV_502-1_1_2_line_55 | NAYY 4x150 SE | 50 | 52 | 0.014646 | 0.208 | 0.08 | 261 | 0 | 0.27 | 1 | 1 | cs | TRUE
56 | LV_502-1_1_2_line_56 | NAYY 4x150 SE | 51 | 53 | 0.0055012 | 0.208 | 0.08 | 261 | 0 | 0.27 | 1 | 1 | cs | TRUE
57 | LV_502-1_1_2_line_57 | NAYY 4x150 SE | 52 | 55 | 0.01647 | 0.208 | 0.08 | 261 | 0 | 0.27 | 1 | 1 | cs | TRUE
58 | LV_502-1_1_2_line_58 | NAYY 4x150 SE | 53 | 56 | 0.017405 | 0.208 | 0.08 | 261 | 0 | 0.27 | 1 | 1 | cs | TRUE
59 | LV_502-1_1_2_line_59 | NAYY 4x150 SE | 54 | 69 | 0.0015309 | 0.208 | 0.08 | 261 | 0 | 0.27 | 1 | 1 | cs | TRUE
60 | LV_502-1_1_2_line_60 | NAYY 4x150 SE | 55 | 60 | 0.0055217 | 0.208 | 0.08 | 261 | 0 | 0.27 | 1 | 1 | cs | TRUE
61 | LV_502-1_1_2_line_61 | NAYY 4x150 SE | 56 | 66 | 0.015882 | 0.208 | 0.08 | 261 | 0 | 0.27 | 1 | 1 | cs | TRUE
62 | LV_502-1_1_2_line_62 | NAYY 4x150 SE | 57 | 58 | 0.04911 | 0.208 | 0.08 | 261 | 0 | 0.27 | 1 | 1 | cs | TRUE
63 | LV_502-1_1_2_line_63 | NAYY 4x150 SE | 58 | 59 | 0.020172 | 0.208 | 0.08 | 261 | 0 | 0.27 | 1 | 1 | cs | TRUE
64 | LV_502-1_1_2_line_64 | NAYY 4x150 SE | 60 | 61 | 0.042059 | 0.208 | 0.08 | 261 | 0 | 0.27 | 1 | 1 | cs | TRUE
65 | LV_502-1_1_2_line_65 | NAYY 4x150 SE | 61 | 62 | 0.0050726 | 0.208 | 0.08 | 261 | 0 | 0.27 | 1 | 1 | cs | TRUE
66 | LV_502-1_1_2_line_66 | NAYY 4x150 SE | 63 | 74 | 0.0067708 | 0.208 | 0.08 | 261 | 0 | 0.27 | 1 | 1 | cs | TRUE
67 | LV_502-1_1_2_line_67 | NAYY 4x150 SE | 64 | 65 | 0.031781 | 0.208 | 0.08 | 261 | 0 | 0.27 | 1 | 1 | cs | TRUE
68 | LV_502-1_1_2_line_68 | NAYY 4x150 SE | 66 | 67 | 0.01589 | 0.208 | 0.08 | 261 | 0 | 0.27 | 1 | 1 | cs | TRUE
69 | LV_502-1_1_2_line_69 | NAYY 4x150 SE | 67 | 68 | 0.0071454 | 0.208 | 0.08 | 261 | 0 | 0.27 | 1 | 1 | cs | TRUE
70 | LV_502-1_1_2_line_70 | NAYY 4x150 SE | 68 | 75 | 0.013942 | 0.208 | 0.08 | 261 | 0 | 0.27 | 1 | 1 | cs | TRUE
71 | LV_502-1_1_2_line_71 | NAYY 4x150 SE | 69 | 70 | 0.038232 | 0.208 | 0.08 | 261 | 0 | 0.27 | 1 | 1 | cs | TRUE
72 | LV_502-1_1_2_line_72 | NAYY 4x150 SE | 69 | 71 | 0.050223 | 0.208 | 0.08 | 261 | 0 | 0.27 | 1 | 1 | cs | TRUE
73 | LV_502-1_1_2_line_73 | NAYY 4x150 SE | 70 | 72 | 0.0075751 | 0.208 | 0.08 | 261 | 0 | 0.27 | 1 | 1 | cs | TRUE
74 | LV_502-1_1_2_line_74 | NAYY 4x150 SE | 72 | 73 | 0.031137 | 0.208 | 0.08 | 261 | 0 | 0.27 | 1 | 1 | cs | TRUE
75 | LV_502-1_1_2_line_75 | NAYY 4x150 SE | 74 | 76 | 0.011819 | 0.208 | 0.08 | 261 | 0 | 0.27 | 1 | 1 | cs | TRUE
76 | LV_502-1_1_2_line_76 | NAYY 4x150 SE | 75 | 79 | 0.0088768 | 0.208 | 0.08 | 261 | 0 | 0.27 | 1 | 1 | cs | TRUE
77 | LV_502-1_1_2_line_77 | NAYY 4x150 SE | 76 | 77 | 0.017003 | 0.208 | 0.08 | 261 | 0 | 0.27 | 1 | 1 | cs | TRUE
78 | LV_502-1_1_2_line_78 | NAYY 4x150 SE | 77 | 78 | 0.0017956 | 0.208 | 0.08 | 261 | 0 | 0.27 | 1 | 1 | cs | TRUE
79 | LV_502-1_1_2_line_79 | NAYY 4x150 SE | 78 | 80 | 0.0076451 | 0.208 | 0.08 | 261 | 0 | 0.27 | 1 | 1 | cs | TRUE
80 | LV_502-1_1_2_line_80 | NAYY 4x150 SE | 79 | 81 | 0.0091281 | 0.208 | 0.08 | 261 | 0 | 0.27 | 1 | 1 | cs | TRUE

## trafo
| name | std_type | hv_bus | lv_bus | sn_mva | vn_hv_kv | vn_lv_kv | vk_percent | vkr_percent | pfe_kw | i0_percent | shift_degree | tap_side | tap_neutral | tap_min | tap_max | tap_step_percent | tap_step_degree | tap_pos | tap_phase_shifter | parallel | df | in_service
0 | LV_502-1_1_2_trafo_85 | 0.25 MVA 20/0.4 kV | 82 | 12 | 0.25 | 20 | 0.4 | 6 | 1.44 | 0.8 | 0.32 | 150 | hv | 0 | -2 | 2 | 2.5 | 0 | 0 | FALSE | 1 | 1 | TRUE

## line_geodata
| x0 | y0 | x1 | y1 | x2 | y2 | x3 | y3 | x4 | y4 | x5 | y5 | x6 | y6 | x7 | y7
0 | 2575264.5536 | 1208954.0057 | 2575255.3794 | 1208973.9174 | 2575251.492 | 1208978.8072
1 | 2575238.5925 | 1208995.0325 | 2575251.492 | 1208978.8072
2 | 2575264.5536 | 1208954.0057 | 2575266.747 | 1208949.2452 | 2575272.1026 | 1208934.333
3 | 2575238.5925 | 1208995.0325 | 2575221.7149 | 1208979.7686
4 | 2575227.1469 | 1209006.4087 | 2575238.5925 | 1208995.0325
5 | 2575275.4973 | 1208924.8806 | 2575272.1026 | 1208934.333
6 | 2575221.7149 | 1208979.7686 | 2575220.4584 | 1208978.6323
7 | 2575227.1469 | 1209006.4087 | 2575219.7975 | 1209014.0404
8 | 2575227.1469 | 1209006.4087 | 2575241.5082 | 1209007.989
9 | 2575275.4973 | 1208924.8806 | 2575281.4901 | 1208908.1942 | 2575284.1932 | 1208900.6672
10 | 2575204.9059 | 1208964.5669 | 2575220.4584 | 1208978.6323
11 | 2575211.938 | 1209022.2019 | 2575219.7975 | 1209014.0404
12 | 2575248.6606 | 1209008.776 | 2575241.5082 | 1209007.989
13 | 2575284.1932 | 1208900.6672 | 2575288.9339 | 1208887.4668
14 | 2575204.9059 | 1208964.5669 | 2575204.9059 | 1208964.5669 | 2575200.1971 | 1208961.8069
15 | 2575211.938 | 1209022.2019 | 2575199.3004 | 1209035.3249
16 | 2575248.6606 | 1209008.776 | 2575267.1563 | 1208993.0318
17 | 2575248.6606 | 1209008.776 | 2575274.3238 | 1209017.8433
18 | 2575312.2318 | 1208831.7792 | 2575290.2668 | 1208883.7552 | 2575288.9339 | 1208887.4668
19 | 2575200.1971 | 1208961.8069 | 2575195.0416 | 1208958.785
20 | 2575188.4303 | 1209046.6126 | 2575199.3004 | 1209035.3249
21 | 2575267.1563 | 1208993.0318 | 2575271.4445 | 1208989.3815 | 2575299.7905 | 1208982.7151
22 | 2575286.7323 | 1209022.2274 | 2575274.3238 | 1209017.8433
23 | 2575195.0416 | 1208958.785 | 2575194.6897 | 1208958.5788
24 | 2575176.9892 | 1209058.4932 | 2575167.0595 | 1209068.8043
25 | 2575156.8895 | 1209079.365 | 2575167.0595 | 1209068.8043
26 | 2575179.7879 | 1209055.587 | 2575176.9892 | 1209058.4932
27 | 2575156.8895 | 1209079.365 | 2575142.6935 | 1209092.7763
28 | 2575156.8895 | 1209079.365 | 2575141.4923 | 1209066.2637
29 | 2575184.195 | 1209051.0106 | 2575179.7879 | 1209055.587
30 | 2575142.6935 | 1209092.7763 | 2575163.4569 | 1209109.3557
31 | 2575116.9095 | 1209045.3465 | 2575141.4923 | 1209066.2637
32 | 2575184.195 | 1209051.0106 | 2575185.3558 | 1209049.8053
33 | 2575189.3225 | 1209124.6 | 2575189.0024 | 1209124.3895 | 2575172.5134 | 1209116.5873 | 2575163.4569 | 1209109.3557
34 | 2575116.9095 | 1209045.3465 | 2575122.359 | 1209035.7153
35 | 2575116.9095 | 1209045.3465 | 2575112.4514 | 1209052.0019
36 | 2575188.4303 | 1209046.6126 | 2575185.3558 | 1209049.8053
37 | 2575189.3225 | 1209124.6 | 2575191.6283 | 1209126.1161
38 | 2575059.0594 | 1209078.563 | 2575063.3651 | 1209079.401 | 2575069.802 | 1209084.5213 | 2575072.0004 | 1209088.5366 | 2575072.1532 | 1209092.3603 | 2575072.506 | 1209098.5512 | 2575085.7256 | 1209104.2879 | 2575095.4385 | 1209109.4056
39 | 2575095.4385 | 1209109.4056 | 2575102.3323 | 1209094.8019 | 2575118.2139 | 1209077.3034 | 2575103.8336 | 1209064.8677
40 | 2575059.0594 | 1209078.563 | 2575042.3745 | 1209047.7158 | 2575039.5515 | 1209042.7635
41 | 2575103.8336 | 1209064.8677 | 2575103.8336 | 1209064.8677 | 2575112.4514 | 1209052.0019
42 | 2575128.0307 | 1209025.6915 | 2575122.359 | 1209035.7153
43 | 2575212.8088 | 1209140.0434 | 2575191.6283 | 1209126.1161
44 | 2575039.5515 | 1209042.7635 | 2575033.2389 | 1209031.6896 | 2575030.9544 | 1209028.3051
45 | 2575128.0307 | 1209025.6915 | 2575129.6078 | 1209022.9041
46 | 2575030.9544 | 1209028.3051 | 2575022.3684 | 1209015.5849
47 | 2575016.6868 | 1209007.1676 | 2575016.6868 | 1209007.1676 | 2575022.3684 | 1209015.5849
48 | 2575016.6868 | 1209007.1676 | 2575007.6524 | 1208995.9048
49 | 2575005.0427 | 1208992.6515 | 2575007.6524 | 1208995.9048
50 | 2575288.95 | 1209023.0109 | 2575286.7323 | 1209022.2274
51 | 2575288.95 | 1209023.0109 | 2575307.6737 | 1209029.6264
52 | 2575346.6246 | 1209043.3884 | 2575307.6737 | 1209029.6264
53 | 2575346.6246 | 1209043.3884 | 2575338.0488 | 1209065.8254
54 | 2575346.6246 | 1209043.3884 | 2575354.4865 | 1209045.1
55 | 2575332.8198 | 1209079.506 | 2575338.0488 | 1209065.8254
56 | 2575354.4865 | 1209045.1 | 2575359.8617 | 1209046.2703
57 | 2575332.8198 | 1209079.506 | 2575326.9395 | 1209094.8907
58 | 2575359.8617 | 1209046.2703 | 2575376.8681 | 1209049.9727
59 | 2575301.2807 | 1208982.3646 | 2575299.7905 | 1208982.7151
60 | 2575324.9681 | 1209100.0485 | 2575326.9395 | 1209094.8907
61 | 2575376.8681 | 1209049.9727 | 2575392.3869 | 1209053.3514
62 | 2575312.2318 | 1208831.7792 | 2575272.445 | 1208802.9895
63 | 2575312.2318 | 1208831.7792 | 2575316.5189 | 1208822.6008 | 2575324.2548 | 1208816.1983
64 | 2575324.9681 | 1209100.0485 | 2575323.7954 | 1209103.1166 | 2575310.9297 | 1209139.6942
65 | 2575310.9297 | 1209139.6942 | 2575309.2465 | 1209144.4794
66 | 2575132.9422 | 1209017.0112 | 2575129.6078 | 1209022.9041
67 | 2575239.3633 | 1209157.5043 | 2575212.8088 | 1209140.0434
68 | 2575407.9134 | 1209056.7317 | 2575392.3869 | 1209053.3514
69 | 2575407.9134 | 1209056.7317 | 2575410.0149 | 1209057.1892 | 2575414.6392 | 1209059.0767
70 | 2575427.5469 | 1209064.3452 | 2575414.6392 | 1209059.0767
71 | 2575301.2807 | 1208982.3646 | 2575321.4701 | 1208980.6354 | 2575338.8857 | 1208976.2128
72 | 2575301.2807 | 1208982.3646 | 2575332.8125 | 1208943.2734
73 | 2575338.8857 | 1208976.2128 | 2575341.3644 | 1208975.5833 | 2575346.3484 | 1208975.0022
74 | 2575377.2756 | 1208971.3962 | 2575346.3484 | 1208975.0022
75 | 2575132.9422 | 1209017.0112 | 2575138.7623 | 1209006.7251
76 | 2575435.7655 | 1209067.6997 | 2575427.5469 | 1209064.3452
77 | 2575138.7623 | 1209006.7251 | 2575147.1353 | 1208991.9272
78 | 2575148.0195 | 1208990.3644 | 2575147.1353 | 1208991.9272
79 | 2575151.7844 | 1208983.7105 | 2575148.0195 | 1208990.3644
80 | 2575435.7655 | 1209067.6997 | 2575444.2173 | 1209071.1478

## bus_geodata
| x | y | coords
0 | 2575251.492 | 1208978.8072
1 | 2575264.5536 | 1208954.0057
2 | 2575238.5925 | 1208995.0325
3 | 2575272.1026 | 1208934.333
4 | 2575221.7149 | 1208979.7686
5 | 2575227.1469 | 1209006.4087
6 | 2575275.4973 | 1208924.8806
7 | 2575220.4584 | 1208978.6323
8 | 2575219.7975 | 1209014.0404
9 | 2575241.5082 | 1209007.989
10 | 2575284.1932 | 1208900.6672
11 | 2575204.9059 | 1208964.5669
12 | 2575211.938 | 1209022.2019
13 | 2575248.6606 | 1209008.776
14 | 2575288.9339 | 1208887.4668
15 | 2575200.1971 | 1208961.8069
16 | 2575199.3004 | 1209035.3249
17 | 2575267.1563 | 1208993.0318
18 | 2575274.3238 | 1209017.8433
19 | 2575195.0416 | 1208958.785
20 | 2575194.6897 | 1208958.5788
21 | 2575167.0595 | 1209068.8043
22 | 2575176.9892 | 1209058.4932
23 | 2575156.8895 | 1209079.365
24 | 2575179.7879 | 1209055.587
25 | 2575142.6935 | 1209092.7763
26 | 2575141.4923 | 1209066.2637
27 | 2575184.195 | 1209051.0106
28 | 2575163.4569 | 1209109.3557
29 | 2575116.9095 | 1209045.3465
30 | 2575185.3558 | 1209049.8053
31 | 2575189.3225 | 1209124.6
32 | 2575095.4385 | 1209109.4056
33 | 2575059.0594 | 1209078.563
34 | 2575103.8336 | 1209064.8677
35 | 2575122.359 | 1209035.7153
36 | 2575112.4514 | 1209052.0019
37 | 2575188.4303 | 1209046.6126
38 | 2575191.6283 | 1209126.1161
39 | 2575039.5515 | 1209042.7635
40 | 2575128.0307 | 1209025.6915
41 | 2575030.9544 | 1209028.3051
42 | 2575022.3684 | 1209015.5849
43 | 2575016.6868 | 1209007.1676
44 | 2575007.6524 | 1208995.9048
45 | 2575005.0427 | 1208992.6515
46 | 2575288.95 | 1209023.0109
47 | 2575286.7323 | 1209022.2274
48 | 2575307.6737 | 1209029.6264
49 | 2575346.6246 | 1209043.3884
50 | 2575338.0488 | 1209065.8254
51 | 2575354.4865 | 1209045.1
52 | 2575332.8198 | 1209079.506
53 | 2575359.8617 | 1209046.2703
54 | 2575299.7905 | 1208982.7151
55 | 2575326.9395 | 1209094.8907
56 | 2575376.8681 | 1209049.9727
57 | 2575272.445 | 1208802.9895
58 | 2575312.2318 | 1208831.7792
59 | 2575324.2548 | 1208816.1983
60 | 2575324.9681 | 1209100.0485
61 | 2575310.9297 | 1209139.6942
62 | 2575309.2465 | 1209144.4794
63 | 2575129.6078 | 1209022.9041
64 | 2575212.8088 | 1209140.0434
65 | 2575239.3633 | 1209157.5043
66 | 2575392.3869 | 1209053.3514
67 | 2575407.9134 | 1209056.7317
68 | 2575414.6392 | 1209059.0767
69 | 2575301.2807 | 1208982.3646
70 | 2575338.8857 | 1208976.2128
71 | 2575332.8125 | 1208943.2734
72 | 2575346.3484 | 1208975.0022
73 | 2575377.2756 | 1208971.3962
74 | 2575132.9422 | 1209017.0112
75 | 2575427.5469 | 1209064.3452
76 | 2575138.7623 | 1209006.7251
77 | 2575147.1353 | 1208991.9272
78 | 2575148.0195 | 1208990.3644
79 | 2575435.7655 | 1209067.6997
80 | 2575151.7844 | 1208983.7105
81 | 2575444.2173 | 1209071.1478
82 | 2575227.1469 | 1209006.4087

## line_std_types
| c_nf_per_km | r_ohm_per_km | x_ohm_per_km | max_i_ka | type | q_mm2 | alpha | voltage_rating
NAYY 4x50 SE | 210 | 0.642 | 0.083 | 0.142 | cs | 50 | 0.00403 | LV
NAYY 4x120 SE | 264 | 0.225 | 0.08 | 0.242 | cs | 120 | 0.00403 | LV
NAYY 4x150 SE | 261 | 0.208 | 0.08 | 0.27 | cs | 150 | 0.00403 | LV
NA2XS2Y 1x95 RM/25 12/20 kV | 216 | 0.313 | 0.132 | 0.252 | cs | 95 | 0.00403 | MV
NA2XS2Y 1x185 RM/25 12/20 kV | 273 | 0.161 | 0.117 | 0.362 | cs | 185 | 0.00403 | MV
NA2XS2Y 1x240 RM/25 12/20 kV | 304 | 0.122 | 0.112 | 0.421 | cs | 240 | 0.00403 | MV
NA2XS2Y 1x95 RM/25 6/10 kV | 315 | 0.313 | 0.123 | 0.249 | cs | 95 | 0.00403 | MV
NA2XS2Y 1x185 RM/25 6/10 kV | 406 | 0.161 | 0.11 | 0.358 | cs | 185 | 0.00403 | MV
NA2XS2Y 1x240 RM/25 6/10 kV | 456 | 0.122 | 0.105 | 0.416 | cs | 240 | 0.00403 | MV
NA2XS2Y 1x150 RM/25 12/20 kV | 250 | 0.206 | 0.116 | 0.319 | cs | 150 | 0.00403 | MV
NA2XS2Y 1x120 RM/25 12/20 kV | 230 | 0.253 | 0.119 | 0.283 | cs | 120 | 0.00403 | MV
NA2XS2Y 1x70 RM/25 12/20 kV | 190 | 0.443 | 0.132 | 0.22 | cs | 70 | 0.00403 | MV
NA2XS2Y 1x150 RM/25 6/10 kV | 360 | 0.206 | 0.11 | 0.315 | cs | 150 | 0.00403 | MV
NA2XS2Y 1x120 RM/25 6/10 kV | 340 | 0.253 | 0.113 | 0.28 | cs | 120 | 0.00403 | MV
NA2XS2Y 1x70 RM/25 6/10 kV | 280 | 0.443 | 0.123 | 0.217 | cs | 70 | 0.00403 | MV
N2XS(FL)2Y 1x120 RM/35 64/110 kV | 112 | 0.153 | 0.166 | 0.366 | cs | 120 | 0.00393 | HV
N2XS(FL)2Y 1x185 RM/35 64/110 kV | 125 | 0.099 | 0.156 | 0.457 | cs | 185 | 0.00393 | HV
N2XS(FL)2Y 1x240 RM/35 64/110 kV | 135 | 0.075 | 0.149 | 0.526 | cs | 240 | 0.00393 | HV
N2XS(FL)2Y 1x300 RM/35 64/110 kV | 144 | 0.06 | 0.144 | 0.588 | cs | 300 | 0.00393 | HV
15-AL1/3-ST1A 0.4 | 11 | 1.8769 | 0.35 | 0.105 | ol | 16 | 0.00403 | LV
24-AL1/4-ST1A 0.4 | 11.25 | 1.2012 | 0.335 | 0.14 | ol | 24 | 0.00403 | LV
48-AL1/8-ST1A 0.4 | 12.2 | 0.5939 | 0.3 | 0.21 | ol | 48 | 0.00403 | LV
94-AL1/15-ST1A 0.4 | 13.2 | 0.306 | 0.29 | 0.35 | ol | 94 | 0.00403 | LV
34-AL1/6-ST1A 10.0 | 9.7 | 0.8342 | 0.36 | 0.17 | ol | 34 | 0.00403 | MV
48-AL1/8-ST1A 10.0 | 10.1 | 0.5939 | 0.35 | 0.21 | ol | 48 | 0.00403 | MV
70-AL1/11-ST1A 10.0 | 10.4 | 0.4132 | 0.339 | 0.29 | ol | 70 | 0.00403 | MV
94-AL1/15-ST1A 10.0 | 10.75 | 0.306 | 0.33 | 0.35 | ol | 94 | 0.00403 | MV
122-AL1/20-ST1A 10.0 | 11.1 | 0.2376 | 0.323 | 0.41 | ol | 122 | 0.00403 | MV
149-AL1/24-ST1A 10.0 | 11.25 | 0.194 | 0.315 | 0.47 | ol | 149 | 0.00403 | MV
34-AL1/6-ST1A 20.0 | 9.15 | 0.8342 | 0.382 | 0.17 | ol | 34 | 0.00403 | MV
48-AL1/8-ST1A 20.0 | 9.5 | 0.5939 | 0.372 | 0.21 | ol | 48 | 0.00403 | MV
70-AL1/11-ST1A 20.0 | 9.7 | 0.4132 | 0.36 | 0.29 | ol | 70 | 0.00403 | MV
94-AL1/15-ST1A 20.0 | 10 | 0.306 | 0.35 | 0.35 | ol | 94 | 0.00403 | MV
122-AL1/20-ST1A 20.0 | 10.3 | 0.2376 | 0.344 | 0.41 | ol | 122 | 0.00403 | MV
149-AL1/24-ST1A 20.0 | 10.5 | 0.194 | 0.337 | 0.47 | ol | 149 | 0.00403 | MV
184-AL1/30-ST1A 20.0 | 10.75 | 0.1571 | 0.33 | 0.535 | ol | 184 | 0.00403 | MV
243-AL1/39-ST1A 20.0 | 11 | 0.1188 | 0.32 | 0.645 | ol | 243 | 0.00403 | MV
48-AL1/8-ST1A 110.0 | 8 | 0.5939 | 0.46 | 0.21 | ol | 48 | 0.00403 | HV
70-AL1/11-ST1A 110.0 | 8.4 | 0.4132 | 0.45 | 0.29 | ol | 70 | 0.00403 | HV
94-AL1/15-ST1A 110.0 | 8.65 | 0.306 | 0.44 | 0.35 | ol | 94 | 0.00403 | HV
122-AL1/20-ST1A 110.0 | 8.5 | 0.2376 | 0.43 | 0.41 | ol | 122 | 0.00403 | HV
149-AL1/24-ST1A 110.0 | 8.75 | 0.194 | 0.41 | 0.47 | ol | 149 | 0.00403 | HV
184-AL1/30-ST1A 110.0 | 8.8 | 0.1571 | 0.4 | 0.535 | ol | 184 | 0.00403 | HV
243-AL1/39-ST1A 110.0 | 9 | 0.1188 | 0.39 | 0.645 | ol | 243 | 0.00403 | HV
305-AL1/39-ST1A 110.0 | 9.2 | 0.0949 | 0.38 | 0.74 | ol | 305 | 0.00403 | HV
490-AL1/64-ST1A 110.0 | 9.75 | 0.059 | 0.37 | 0.96 | ol | 490 | 0.00403 | HV
679-AL1/86-ST1A 110.0 | 9.95 | 0.042 | 0.36 | 1.15 | ol | 679 | 0.00403 | HV
490-AL1/64-ST1A 220.0 | 10 | 0.059 | 0.285 | 0.96 | ol | 490 | 0.00403 | HV
679-AL1/86-ST1A 220.0 | 11.7 | 0.042 | 0.275 | 1.15 | ol | 679 | 0.00403 | HV
490-AL1/64-ST1A 380.0 | 11 | 0.059 | 0.253 | 0.96 | ol | 490 | 0.00403 | HV
679-AL1/86-ST1A 380.0 | 14.6 | 0.042 | 0.25 | 1.15 | ol | 679 | 0.00403 | HV

## trafo_std_types
| i0_percent | pfe_kw | vkr_percent | sn_mva | vn_lv_kv | vn_hv_kv | vk_percent | shift_degree | vector_group | tap_side | tap_neutral | tap_min | tap_max | tap_step_degree | tap_step_percent | tap_phase_shifter
160 MVA 380/110 kV | 0.06 | 60 | 0.25 | 160 | 110 | 380 | 12.2 | 0 | Yy0 | hv | 0 | -9 | 9 | 0 | 1.5 | FALSE
100 MVA 220/110 kV | 0.06 | 55 | 0.26 | 100 | 110 | 220 | 12 | 0 | Yy0 | hv | 0 | -9 | 9 | 0 | 1.5 | FALSE
63 MVA 110/20 kV | 0.04 | 22 | 0.32 | 63 | 20 | 110 | 18 | 150 | YNd5 | hv | 0 | -9 | 9 | 0 | 1.5 | FALSE
40 MVA 110/20 kV | 0.05 | 18 | 0.34 | 40 | 20 | 110 | 16.2 | 150 | YNd5 | hv | 0 | -9 | 9 | 0 | 1.5 | FALSE
25 MVA 110/20 kV | 0.07 | 14 | 0.41 | 25 | 20 | 110 | 12 | 150 | YNd5 | hv | 0 | -9 | 9 | 0 | 1.5 | FALSE
63 MVA 110/10 kV | 0.04 | 22 | 0.32 | 63 | 10 | 110 | 18 | 150 | YNd5 | hv | 0 | -9 | 9 | 0 | 1.5 | FALSE
40 MVA 110/10 kV | 0.05 | 18 | 0.34 | 40 | 10 | 110 | 16.2 | 150 | YNd5 | hv | 0 | -9 | 9 | 0 | 1.5 | FALSE
25 MVA 110/10 kV | 0.07 | 14 | 0.41 | 25 | 10 | 110 | 12 | 150 | YNd5 | hv | 0 | -9 | 9 | 0 | 1.5 | FALSE
0.25 MVA 20/0.4 kV | 0.32 | 0.8 | 1.44 | 0.25 | 0.4 | 20 | 6 | 150 | Yzn5 | hv | 0 | -2 | 2 | 0 | 2.5 | FALSE
0.4 MVA 20/0.4 kV | 0.3375 | 1.35 | 1.425 | 0.4 | 0.4 | 20 | 6 | 150 | Dyn5 | hv | 0 | -2 | 2 | 0 | 2.5 | FALSE
0.63 MVA 20/0.4 kV | 0.2619 | 1.65 | 1.206 | 0.63 | 0.4 | 20 | 6 | 150 | Dyn5 | hv | 0 | -2 | 2 | 0 | 2.5 | FALSE
0.25 MVA 10/0.4 kV | 0.24 | 0.6 | 1.2 | 0.25 | 0.4 | 10 | 4 | 150 | Dyn5 | hv | 0 | -2 | 2 | 0 | 2.5 | FALSE
0.4 MVA 10/0.4 kV | 0.2375 | 0.95 | 1.325 | 0.4 | 0.4 | 10 | 4 | 150 | Dyn5 | hv | 0 | -2 | 2 | 0 | 2.5 | FALSE
0.63 MVA 10/0.4 kV | 0.1873 | 1.18 | 1.0794 | 0.63 | 0.4 | 10 | 4 | 150 | Dyn5 | hv | 0 | -2 | 2 | 0 | 2.5 | FALSE

## trafo3w_std_types
| sn_hv_mva | sn_mv_mva | sn_lv_mva | vn_hv_kv | vn_mv_kv | vn_lv_kv | vk_hv_percent | vk_mv_percent | vk_lv_percent | vkr_hv_percent | vkr_mv_percent | vkr_lv_percent | pfe_kw | i0_percent | shift_mv_degree | shift_lv_degree | vector_group | tap_side | tap_neutral | tap_min | tap_max | tap_step_percent
63/25/38 MVA 110/20/10 kV | 63 | 25 | 38 | 110 | 20 | 10 | 10.4 | 10.4 | 10.4 | 0.28 | 0.32 | 0.35 | 35 | 0.89 | 0 | 0 | YN0yn0yn0 | hv | 0 | -10 | 10 | 1.2
63/25/38 MVA 110/10/10 kV | 63 | 25 | 38 | 110 | 10 | 10 | 10.4 | 10.4 | 10.4 | 0.28 | 0.32 | 0.35 | 35 | 0.89 | 0 | 0 | YN0yn0yn0 | hv | 0 | -10 | 10 | 1.2

## fuse_std_types
| fuse_type | i_rated_a | t_avg | t_min | t_total | x_avg | x_min | x_total
HV 100A | HV 100A | 100 | 0 | [10.0, 3.64, 0.854, 0.281, 0.1, 0.0531, 0.022, 0.01] | [10.0, 4.267, 1.21, 0.403, 0.1, 0.058, 0.022, 0.01] | 0 | [300.0, 350.0, 450.0, 550.0, 700.0, 850.0, 1200.0, 1752.0] | [600.0, 700.0, 900.0, 1150.0, 1665.0, 2000.0, 3000.0, 4313.0]
HV 10A | HV 10A | 10 | 0 | [10.0, 1675.0, 0.344, 0.156, 0.1, 0.0417, 0.0171, 0.01] | [10.0, 1.3, 0.3, 0.155, 0.1, 0.0555, 0.023, 0.01] | 0 | [30.0, 32.0, 35.0, 37.0, 39.0, 50.0, 70.0, 88.0] | [60.0, 70.0, 80.0, 87.0, 94.0, 110.0, 150.0, 216.0]
HV 125A | HV 125A | 125 | 0 | [10.0, 1.82, 0.344, 0.1, 0.0467, 0.0269, 0.01] | [10.0, 2.478, 0.426, 0.1, 0.0427, 0.0211, 0.01] | 0 | [375.0, 500.0, 700.0, 925.0, 1200.0, 1500.0, 2341.0] | [750.0, 1000.0, 1500.0, 2200.0, 3000.0, 4000.0, 5765.0]
HV 160A | HV 160A | 160 | 0 | [10.0, 4.15, 1.03, 0.198, 0.1, 0.051, 0.0172, 0.01] | [10.0, 2.3, 0.734, 0.274, 0.1, 0.046, 0.0177, 0.01] | 0 | [480.0, 550.0, 700.0, 1000.0, 1260.0, 1600.0, 2500.0, 3227.0] | [960.0, 1300.0, 1700.0, 2200.0, 2996.0, 4000.0, 6000.0, 7946.0]
HV 16A | HV 16A | 16 | 0 | [10.0, 0.352, 0.164, 0.1, 0.0649, 0.0342, 0.01] | [10.0, 2.34, 0.722, 0.181, 0.1, 0.055, 0.0296, 0.01] | 0 | [48.0, 60.0, 65.0, 71.0, 80.0, 100.0, 162.0] | [96.0, 110.0, 125.0, 150.0, 168.0, 200.0, 250.0, 398.0]
HV 200A | HV 200A | 200 | 0 | [10.0, 4.267, 1.21, 0.403, 0.1, 0.058, 0.022, 0.01] | [10.0, 3.73, 1.654, 0.328, 0.1, 0.0531, 0.019, 0.01] | 0 | [600.0, 700.0, 900.0, 1150.0, 1665.0, 2000.0, 3000.0, 4313.0] | [1200.0, 1500.0, 1800.0, 2700.0, 3960.0, 5000.0, 7500.0, 10620.0]
HV 20A | HV 20A | 20 | 0 | [10.0, 1.3, 0.3, 0.155, 0.1, 0.0555, 0.023, 0.01] | [10.0, 1.3, 0.161, 0.1, 0.0611, 0.0399, 0.0141, 0.01] | 0 | [60.0, 70.0, 80.0, 87.0, 94.0, 110.0, 150.0, 216.0] | [120.0, 150.0, 200.0, 223.0, 260.0, 300.0, 450.0, 532.0]
HV 25A | HV 25A | 25 | 0 | [10.0, 2.512, 0.833, 0.299, 0.1, 0.0372, 0.0223, 0.01] | [10.0, 3.125, 0.597, 0.198, 0.1, 0.0378, 0.022, 0.01] | 0 | [75.0, 82.0, 90.0, 100.0, 124.0, 170.0, 200.0, 289.0] | [150.0, 170.0, 210.0, 250.0, 294.0, 400.0, 500.0, 711.0]
HV 31.5A | HV 31.5A | 31.5 | 0 | [10.0, 2.34, 0.722, 0.181, 0.1, 0.055, 0.0296, 0.01] | [10.0, 2.84, 0.368, 0.164, 0.1, 0.0621, 0.0378, 0.0195, 0.01] | 0 | [95.0, 110.0, 125.0, 150.0, 165.0, 200.0, 250.0, 390.0] | [189.0, 220.0, 300.0, 350.0, 393.0, 450.0, 530.0, 700.0, 960.0]
HV 40A | HV 40A | 40 | 0 | [10.0, 1.3, 0.161, 0.1, 0.0611, 0.0399, 0.0141, 0.01] | [10.0, 2.05, 0.369, 0.198, 0.1, 0.051, 0.0298, 0.01] | 0 | [120.0, 150.0, 200.0, 223.0, 260.0, 300.0, 450.0, 532.0] | [240.0, 300.0, 400.0, 450.0, 530.0, 650.0, 800.0, 1311.0]
HV 50A | HV 50A | 50 | 0 | [10.0, 3.215, 0.597, 0.198, 0.1, 0.0378, 0.022, 0.01] | [10.0, 3.64, 0.854, 0.281, 0.1, 0.0531, 0.022, 0.01] | 0 | [150.0, 170.0, 210.0, 250.0, 294.0, 400.0, 500.0, 711.0] | [300.0, 350.0, 450.0, 550.0, 700.0, 850.0, 1200.0, 1752.0]
HV 6.3A | HV 6.3A | 6.3 | 0 | [10.0, 1.39, 0.344, 0.168, 0.1, 0.056, 0.0263, 0.01] | [10.0, 1.711, 0.516, 0.198, 0.1, 0.0634, 0.0303, 0.01] | 0 | [19.0, 19.5, 20.4, 20.8, 22.0, 25.0, 32.0, 48.0] | [38.0, 40.0, 43.0, 48.0, 53.0, 60.0, 75.0, 118.0]
HV 63A | HV 63A | 63 | 0 | [10.0, 2.84, 0.368, 0.164, 0.1, 0.0621, 0.0378, 0.0195, 0.01] | [10.0, 1.82, 0.344, 0.1, 0.0467, 0.0269, 0.01] | 0 | [189.0, 220.0, 300.0, 350.0, 393.0, 450.0, 530.0, 700.0, 961.0] | [378.0, 500.0, 700.0, 934.0, 1200.0, 1500.0, 2366.0]
HV 80A | HV 80A | 80 | 0 | [10.0, 2.05, 0.369, 0.198, 0.1, 0.051, 0.0298, 0.01] | [10.0, 4.15, 1.03, 0.198, 0.1, 0.051, 0.0172, 0.01] | 0 | [240.0, 300.0, 400.0, 450.0, 530.0, 650.0, 800.0, 1311.0] | [480.0, 550.0, 700.0, 1000.0, 1260.0, 1600.0, 2500.0, 3227.0]
Siemens NH-1-100 | Siemens NH-1-100 | 100 | [5400.0, 2000.0, 400.0, 20.0, 1.0, 0.2, 0.012, 0.004] | 0 | 0 | [150.0, 190.0, 250.0, 430.0, 900.0, 1250.0, 2700.0, 3600.0] | 0 | 0
Siemens NH-1-125 | Siemens NH-1-125 | 125 | [4800.0, 120.0, 7.0, 0.1, 0.004] | 0 | 0 | [180.0, 400.0, 740.0, 2000.0, 4250.0] | 0 | 0
Siemens NH-1-16 | Siemens NH-1-16 | 16 | [4000.0, 400.0, 2.0, 0.1, 0.04, 0.01] | 0 | 0 | [26.0, 35.0, 75.0, 150.0, 200.0, 300.0] | 0 | 0
Siemens NH-1-160 | Siemens NH-1-160 | 160 | [4800.0, 120.0, 7.0, 0.1, 0.004] | 0 | 0 | [210.0, 500.0, 900.0, 2300.0, 5000.0] | 0 | 0
Siemens NH-1-25 | Siemens NH-1-25 | 25 | [4000.0, 1000.0, 10.0, 0.2, 0.02, 0.01] | 0 | 0 | [40.0, 50.0, 100.0, 210.0, 400.0, 500.0] | 0 | 0
Siemens NH-1-50 | Siemens NH-1-50 | 50 | [4000.0, 40.0, 4.0, 1.0, 0.02, 0.01] | 0 | 0 | [86.0, 200.0, 300.0, 400.0, 1000.0, 1280.0] | 0 | 0
Siemens NH-1-63 | Siemens NH-1-63 | 63 | [4000.0, 100.0, 10.0, 2.0, 0.04, 0.01] | 0 | 0 | [100.0, 200.0, 300.0, 400.0, 1000.0, 1500.0] | 0 | 0
Siemens NH-1-80 | Siemens NH-1-80 | 80 | [4800.0, 120.0, 7.0, 0.1, 0.01] | 0 | 0 | [150.58, 250.0, 450.0, 1150.0, 2470.0] | 0 | 0
Siemens NH-2-1000 | Siemens NH-2-1000 | 1000 | [4800.0, 120.0, 7.0, 0.1, 0.004] | 0 | 0 | [1900.0, 3500.0, 8400.0, 24000.0, 52000.0] | 0 | 0
Siemens NH-2-200 | Siemens NH-2-200 | 200 | [4800.0, 120.0, 7.0, 0.1, 0.004] | 0 | 0 | [280.0, 650.0, 1200.0, 3000.0, 7000.0] | 0 | 0
Siemens NH-2-224 | Siemens NH-2-224 | 224 | [4800.0, 120.0, 7.0, 0.2, 0.04, 0.004] | 0 | 0 | [400.0, 750.0, 1453.0, 3025.0, 4315.0, 7600.0] | 0 | 0
Siemens NH-2-250 | Siemens NH-2-250 | 250 | [4800.0, 120.0, 7.0, 0.1, 0.004] | 0 | 0 | [450.0, 800.0, 1650.0, 4000.0, 8500.0] | 0 | 0
Siemens NH-2-315 | Siemens NH-2-315 | 315 | [4800.0, 120.0, 7.0, 0.1, 0.004] | 0 | 0 | [550.0, 920.0, 1900.0, 5000.0, 11000.0] | 0 | 0
Siemens NH-2-355 | Siemens NH-2-355 | 355 | [4800.0, 120.0, 6.0, 0.1, 0.004] | 0 | 0 | [650.0, 1116.27, 2350.0, 5840.0, 12790.0] | 0 | 0
Siemens NH-2-400 | Siemens NH-2-400 | 400 | [4800.0, 120.0, 7.0, 0.1, 0.004] | 0 | 0 | [720.0, 1350.0, 2800.0, 6500.0, 15000.0] | 0 | 0
Siemens NH-2-425 | Siemens NH-2-425 | 425 | [4800.0, 120.0, 7.0, 0.1, 0.004] | 0 | 0 | [850.0, 1500.0, 3050.0, 7500.0, 16500.0] | 0 | 0
Siemens NH-2-630 | Siemens NH-2-630 | 630 | [4800.0, 120.0, 7.0, 0.1, 0.004] | 0 | 0 | [1200.0, 2000.0, 4800.0, 12000.0, 26000.0] | 0 | 0

## dtypes
| element | column | dtype
0 | bus | name | object
1 | bus | vn_kv | float64
2 | bus | type | object
3 | bus | zone | object
4 | bus | in_service | bool
5 | load | name | object
6 | load | bus | uint32
7 | load | p_mw | float64
8 | load | q_mvar | float64
9 | load | const_z_percent | float64
10 | load | const_i_percent | float64
11 | load | sn_mva | float64
12 | load | scaling | float64
13 | load | in_service | bool
14 | load | type | object
15 | ext_grid | name | object
16 | ext_grid | bus | uint32
17 | ext_grid | vm_pu | float64
18 | ext_grid | va_degree | float64
19 | ext_grid | slack_weight | float64
20 | ext_grid | in_service | bool
21 | line | name | object
22 | line | std_type | object
23 | line | from_bus | uint32
24 | line | to_bus | uint32
25 | line | length_km | float64
26 | line | r_ohm_per_km | float64
27 | line | x_ohm_per_km | float64
28 | line | c_nf_per_km | float64
29 | line | g_us_per_km | float64
30 | line | max_i_ka | float64
31 | line | df | float64
32 | line | parallel | uint32
33 | line | type | object
34 | line | in_service | bool
35 | trafo | name | object
36 | trafo | std_type | object
37 | trafo | hv_bus | uint32
38 | trafo | lv_bus | uint32
39 | trafo | sn_mva | float64
40 | trafo | vn_hv_kv | float64
41 | trafo | vn_lv_kv | float64
42 | trafo | vk_percent | float64
43 | trafo | vkr_percent | float64
44 | trafo | pfe_kw | float64
45 | trafo | i0_percent | float64
46 | trafo | shift_degree | float64
47 | trafo | tap_side | object
48 | trafo | tap_neutral | int32
49 | trafo | tap_min | int32
50 | trafo | tap_max | int32
51 | trafo | tap_step_percent | float64
52 | trafo | tap_step_degree | float64
53 | trafo | tap_pos | int32
54 | trafo | tap_phase_shifter | bool
55 | trafo | parallel | uint32
56 | trafo | df | float64
57 | trafo | in_service | bool
58 | line_geodata | coords | object
59 | bus_geodata | x | float64
60 | bus_geodata | y | float64
61 | bus_geodata | coords | object

## parameters
| version | format_version | converged | OPF_converged | name | f_hz | sn_mva
0 | 2.14.6 | 2.14.0 | FALSE | FALSE |  | 50 | 1