## bus
| name | vn_kv | type | zone | in_service
0 | bus_LV_502-2_0_4_node_0 | 0.4 | n |  | TRUE
1 | bus_LV_502-2_0_4_node_1 | 0.4 | n |  | TRUE
2 | bus_LV_502-2_0_4_node_2 | 0.4 | n |  | TRUE
3 | bus_LV_502-2_0_4_node_3 | 0.4 | n |  | TRUE
4 | bus_LV_502-2_0_4_node_4 | 0.4 | n |  | TRUE
5 | bus_LV_502-2_0_4_node_14 | 0.4 | n |  | TRUE
6 | bus_LV_502-2_0_4_node_15 | 0.4 | n |  | TRUE
7 | bus_LV_502-2_0_4_node_19 | 0.4 | n |  | TRUE
8 | bus_LV_502-2_0_4_node_26 | 0.4 | n |  | TRUE
9 | bus_LV_502-2_0_4_node_8 | 0.4 | n |  | TRUE
10 | bus_LV_502-2_0_4_node_5 | 0.4 | n |  | TRUE
11 | bus_LV_502-2_0_4_node_6 | 0.4 | n |  | TRUE
12 | bus_LV_502-2_0_4_node_7 | 0.4 | n |  | TRUE
13 | bus_LV_502-2_0_4_node_9 | 0.4 | n |  | TRUE
14 | bus_LV_502-2_0_4_node_16 | 0.4 | n |  | TRUE
15 | bus_LV_502-2_0_4_node_17 | 0.4 | n |  | TRUE
16 | bus_LV_502-2_0_4_node_10 | 0.4 | n |  | TRUE
17 | bus_LV_502-2_0_4_node_11 | 0.4 | n |  | TRUE
18 | bus_LV_502-2_0_4_node_12 | 0.4 | n |  | TRUE
19 | bus_LV_502-2_0_4_node_13 | 0.4 | n |  | TRUE
20 | bus_LV_502-2_0_4_node_66 | 0.4 | n |  | TRUE
21 | bus_LV_502-2_0_4_node_18 | 0.4 | n |  | TRUE
22 | bus_LV_502-2_0_4_node_64 | 0.4 | n |  | TRUE
23 | bus_LV_502-2_0_4_node_65 | 0.4 | n |  | TRUE
24 | bus_LV_502-2_0_4_node_67 | 0.4 | n |  | TRUE
25 | bus_LV_502-2_0_4_node_68 | 0.4 | n |  | TRUE
26 | bus_LV_502-2_0_4_node_110 | 0.4 | n |  | TRUE
27 | bus_LV_502-2_0_4_node_111 | 0.4 | n |  | TRUE
28 | bus_LV_502-2_0_4_node_88 | 0.4 | n |  | TRUE
29 | bus_LV_502-2_0_4_node_87 | 0.4 | n |  | TRUE
30 | bus_LV_502-2_0_4_node_85 | 0.4 | n |  | TRUE
31 | bus_LV_502-2_0_4_node_86 | 0.4 | n |  | TRUE
32 | bus_LV_502-2_0_4_node_20 | 0.4 | n |  | TRUE
33 | bus_LV_502-2_0_4_node_24 | 0.4 | n |  | TRUE
34 | bus_LV_502-2_0_4_node_21 | 0.4 | n |  | TRUE
35 | bus_LV_502-2_0_4_node_54 | 0.4 | n |  | TRUE
36 | bus_LV_502-2_0_4_node_52 | 0.4 | n |  | TRUE
37 | bus_LV_502-2_0_4_node_23 | 0.4 | n |  | TRUE
38 | bus_LV_502-2_0_4_node_25 | 0.4 | n |  | TRUE
39 | bus_LV_502-2_0_4_node_27 | 0.4 | n |  | TRUE
40 | bus_LV_502-2_0_4_node_28 | 0.4 | n |  | TRUE
41 | bus_LV_502-2_0_4_node_46 | 0.4 | n |  | TRUE
42 | bus_LV_502-2_0_4_node_82 | 0.4 | n |  | TRUE
43 | bus_LV_502-2_0_4_node_81 | 0.4 | n |  | TRUE
44 | bus_LV_502-2_0_4_node_29 | 0.4 | n |  | TRUE
45 | bus_LV_502-2_0_4_node_30 | 0.4 | n |  | TRUE
46 | bus_LV_502-2_0_4_node_31 | 0.4 | n |  | TRUE
47 | bus_LV_502-2_0_4_node_32 | 0.4 | n |  | TRUE
48 | bus_LV_502-2_0_4_node_33 | 0.4 | n |  | TRUE
49 | bus_LV_502-2_0_4_node_34 | 0.4 | n |  | TRUE
50 | bus_LV_502-2_0_4_node_84 | 0.4 | n |  | TRUE
51 | bus_LV_502-2_0_4_node_38 | 0.4 | n |  | TRUE
52 | bus_LV_502-2_0_4_node_78 | 0.4 | n |  | TRUE
53 | bus_LV_502-2_0_4_node_96 | 0.4 | n |  | TRUE
54 | bus_LV_502-2_0_4_node_79 | 0.4 | n |  | TRUE
55 | bus_LV_502-2_0_4_node_35 | 0.4 | n |  | TRUE
56 | bus_LV_502-2_0_4_node_36 | 0.4 | n |  | TRUE
57 | bus_LV_502-2_0_4_node_37 | 0.4 | n |  | TRUE
58 | bus_LV_502-2_0_4_node_39 | 0.4 | n |  | TRUE
59 | bus_LV_502-2_0_4_node_40 | 0.4 | n |  | TRUE
60 | bus_LV_502-2_0_4_node_83 | 0.4 | n |  | TRUE
61 | bus_LV_502-2_0_4_node_77 | 0.4 | n |  | TRUE
62 | bus_LV_502-2_0_4_node_89 | 0.4 | n |  | TRUE
63 | bus_LV_502-2_0_4_node_75 | 0.4 | n |  | TRUE
64 | bus_LV_502-2_0_4_node_106 | 0.4 | n |  | TRUE
65 | bus_LV_502-2_0_4_node_107 | 0.4 | n |  | TRUE
66 | bus_LV_502-2_0_4_node_41 | 0.4 | n |  | TRUE
67 | bus_LV_502-2_0_4_node_42 | 0.4 | n |  | TRUE
68 | bus_LV_502-2_0_4_node_43 | 0.4 | n |  | TRUE
69 | bus_LV_502-2_0_4_node_44 | 0.4 | n |  | TRUE
70 | bus_LV_502-2_0_4_node_45 | 0.4 | n |  | TRUE
71 | bus_LV_502-2_0_4_node_71 | 0.4 | n |  | TRUE
72 | bus_LV_502-2_0_4_node_55 | 0.4 | n |  | TRUE
73 | bus_LV_502-2_0_4_node_69 | 0.4 | n |  | TRUE
74 | bus_LV_502-2_0_4_node_56 | 0.4 | n |  | TRUE
75 | bus_LV_502-2_0_4_node_47 | 0.4 | n |  | TRUE
76 | bus_LV_502-2_0_4_node_48 | 0.4 | n |  | TRUE
77 | bus_LV_502-2_0_4_node_49 | 0.4 | n |  | TRUE
78 | bus_LV_502-2_0_4_node_50 | 0.4 | n |  | TRUE
79 | bus_LV_502-2_0_4_node_51 | 0.4 | n |  | TRUE
80 | bus_LV_502-2_0_4_node_90 | 0.4 | n |  | TRUE
81 | bus_LV_502-2_0_4_node_91 | 0.4 | n |  | TRUE
82 | bus_LV_502-2_0_4_node_92 | 0.4 | n |  | TRUE
83 | bus_LV_502-2_0_4_node_53 | 0.4 | n |  | TRUE
84 | bus_LV_502-2_0_4_node_57 | 0.4 | n |  | TRUE
85 | bus_LV_502-2_0_4_node_58 | 0.4 | n |  | TRUE
86 | bus_LV_502-2_0_4_node_99 | 0.4 | n |  | TRUE
87 | bus_LV_502-2_0_4_node_97 | 0.4 | n |  | TRUE
88 | bus_LV_502-2_0_4_node_59 | 0.4 | n |  | TRUE
89 | bus_LV_502-2_0_4_node_60 | 0.4 | n |  | TRUE
90 | bus_LV_502-2_0_4_node_61 | 0.4 | n |  | TRUE
91 | bus_LV_502-2_0_4_node_62 | 0.4 | n |  | TRUE
92 | bus_LV_502-2_0_4_node_63 | 0.4 | n |  | TRUE
93 | bus_LV_502-2_0_4_node_100 | 0.4 | n |  | TRUE
94 | bus_LV_502-2_0_4_node_101 | 0.4 | n |  | TRUE
95 | bus_LV_502-2_0_4_node_98 | 0.4 | n |  | TRUE
96 | bus_LV_502-2_0_4_node_102 | 0.4 | n |  | TRUE
97 | bus_LV_502-2_0_4_node_94 | 0.4 | n |  | TRUE
98 | bus_LV_502-2_0_4_node_70 | 0.4 | n |  | TRUE
99 | bus_LV_502-2_0_4_node_72 | 0.4 | n |  | TRUE
100 | bus_LV_502-2_0_4_node_93 | 0.4 | n |  | TRUE
101 | bus_LV_502-2_0_4_node_113 | 0.4 | n |  | TRUE
102 | bus_LV_502-2_0_4_node_103 | 0.4 | n |  | TRUE
103 | bus_LV_502-2_0_4_node_73 | 0.4 | n |  | TRUE
104 | bus_LV_502-2_0_4_node_74 | 0.4 | n |  | TRUE
105 | bus_LV_502-2_0_4_node_76 | 0.4 | n |  | TRUE
106 | bus_LV_502-2_0_4_node_80 | 0.4 | n |  | TRUE
107 | bus_LV_502-2_0_4_node_105 | 0.4 | n |  | TRUE
108 | bus_LV_502-2_0_4_node_95 | 0.4 | n |  | TRUE
109 | bus_LV_502-2_0_4_node_109 | 0.4 | n |  | TRUE
110 | bus_LV_502-2_0_4_node_108 | 0.4 | n |  | TRUE
111 | bus_MV_324_1_node_139 | 20 | n |  | TRUE

## load
| name | bus | p_mw | q_mvar | const_z_percent | const_i_percent | sn_mva | scaling | in_service | type
0 | LV_502-2_0_4_load_0 | 0 | 0.00090255 | 0.0002262 | 0 | 0 |  | 1 | TRUE | wye
1 | LV_502-2_0_4_load_1 | 1 | 0.001569 | 0.00039323 | 0 | 0 |  | 1 | TRUE | wye
2 | LV_502-2_0_4_load_2 | 2 | 0.00078813 | 0.00019753 | 0 | 0 |  | 1 | TRUE | wye
3 | LV_502-2_0_4_load_4 | 4 | 0.00053019 | 0.00013288 | 0 | 0 |  | 1 | TRUE | wye
4 | LV_502-2_0_4_load_15 | 6 | 0.0032134 | 0.00080534 | 0 | 0 |  | 1 | TRUE | wye
5 | LV_502-2_0_4_load_26 | 8 | 0.001227 | 0.00030752 | 0 | 0 |  | 1 | TRUE | wye
6 | LV_502-2_0_4_load_8 | 9 | 0.013007 | 0.0032598 | 0 | 0 |  | 1 | TRUE | wye
7 | LV_502-2_0_4_load_5 | 10 | 0.0071592 | 0.0017943 | 0 | 0 |  | 1 | TRUE | wye
8 | LV_502-2_0_4_load_6 | 11 | 0.0010224 | 0.00025623 | 0 | 0 |  | 1 | TRUE | wye
9 | LV_502-2_0_4_load_7 | 12 | 0.0014251 | 0.00035716 | 0 | 0 |  | 1 | TRUE | wye
10 | LV_502-2_0_4_load_9 | 13 | 0.0021815 | 0.00054674 | 0 | 0 |  | 1 | TRUE | wye
11 | LV_502-2_0_4_load_17 | 15 | 0.0010723 | 0.00026875 | 0 | 0 |  | 1 | TRUE | wye
12 | LV_502-2_0_4_load_10 | 16 | 0.00132 | 0.00033081 | 0 | 0 |  | 1 | TRUE | wye
13 | LV_502-2_0_4_load_11 | 17 | 0.0013192 | 0.00033063 | 0 | 0 |  | 1 | TRUE | wye
14 | LV_502-2_0_4_load_12 | 18 | 0.0077604 | 0.0019449 | 0 | 0 |  | 1 | TRUE | wye
15 | LV_502-2_0_4_load_66 | 20 | 0.001643 | 0.00041177 | 0 | 0 |  | 1 | TRUE | wye
16 | LV_502-2_0_4_load_18 | 21 | 0.0016242 | 0.00040707 | 0 | 0 |  | 1 | TRUE | wye
17 | LV_502-2_0_4_load_64 | 22 | 0.00076073 | 0.00019066 | 0 | 0 |  | 1 | TRUE | wye
18 | LV_502-2_0_4_load_65 | 23 | 0.0013831 | 0.00034663 | 0 | 0 |  | 1 | TRUE | wye
19 | LV_502-2_0_4_load_68 | 25 | 0.0019734 | 0.00049459 | 0 | 0 |  | 1 | TRUE | wye
20 | LV_502-2_0_4_load_111 | 27 | 0.0067291 | 0.0016865 | 0 | 0 |  | 1 | TRUE | wye
21 | LV_502-2_0_4_load_87 | 29 | 0.0066225 | 0.0016597 | 0 | 0 |  | 1 | TRUE | wye
22 | LV_502-2_0_4_load_85 | 30 | 0.001807 | 0.00045289 | 0 | 0 |  | 1 | TRUE | wye
23 | LV_502-2_0_4_load_86 | 31 | 0.0012425 | 0.0003114 | 0 | 0 |  | 1 | TRUE | wye
24 | LV_502-2_0_4_load_20 | 32 | 0.0012446 | 0.00031193 | 0 | 0 |  | 1 | TRUE | wye
25 | LV_502-2_0_4_load_24 | 33 | 0.0014666 | 0.00036756 | 0 | 0 |  | 1 | TRUE | wye
26 | LV_502-2_0_4_load_21 | 34 | 0.0031479 | 0.00078893 | 0 | 0 |  | 1 | TRUE | wye
27 | LV_502-2_0_4_load_54 | 35 | 0.001055 | 0.0002644 | 0 | 0 |  | 1 | TRUE | wye
28 | LV_502-2_0_4_load_52 | 36 | 0.0011215 | 0.00028107 | 0 | 0 |  | 1 | TRUE | wye
29 | LV_502-2_0_4_load_23 | 37 | 0.0044684 | 0.0011199 | 0 | 0 |  | 1 | TRUE | wye
30 | LV_502-2_0_4_load_27 | 39 | 0.0034824 | 0.00087277 | 0 | 0 |  | 1 | TRUE | wye
31 | LV_502-2_0_4_load_28 | 40 | 0.0038141 | 0.00095592 | 0 | 0 |  | 1 | TRUE | wye
32 | LV_502-2_0_4_load_46 | 41 | 0.0015363 | 0.00038503 | 0 | 0 |  | 1 | TRUE | wye
33 | LV_502-2_0_4_load_82 | 42 | 0.0039255 | 0.00098383 | 0 | 0 |  | 1 | TRUE | wye
34 | LV_502-2_0_4_load_81 | 43 | 0.0076847 | 0.001926 | 0 | 0 |  | 1 | TRUE | wye
35 | LV_502-2_0_4_load_29 | 44 | 0.00056495 | 0.00014159 | 0 | 0 |  | 1 | TRUE | wye
36 | LV_502-2_0_4_load_30 | 45 | 0.00041294 | 0.00010349 | 0 | 0 |  | 1 | TRUE | wye
37 | LV_502-2_0_4_load_32 | 47 | 0.0017484 | 0.0004382 | 0 | 0 |  | 1 | TRUE | wye
38 | LV_502-2_0_4_load_33 | 48 | 0.000286 | 7.1679e-05 | 0 | 0 |  | 1 | TRUE | wye
39 | LV_502-2_0_4_load_34 | 49 | 0.00089472 | 0.00022424 | 0 | 0 |  | 1 | TRUE | wye
40 | LV_502-2_0_4_load_84 | 50 | 0.0026469 | 0.00066338 | 0 | 0 |  | 1 | TRUE | wye
41 | LV_502-2_0_4_load_78 | 52 | 0.00062666 | 0.00015706 | 0 | 0 |  | 1 | TRUE | wye
42 | LV_502-2_0_4_load_79 | 54 | 0.00051078 | 0.00012801 | 0 | 0 |  | 1 | TRUE | wye
43 | LV_502-2_0_4_load_35 | 55 | 0.0030294 | 0.00075924 | 0 | 0 |  | 1 | TRUE | wye
44 | LV_502-2_0_4_load_36 | 56 | 0.0027381 | 0.00068624 | 0 | 0 |  | 1 | TRUE | wye
45 | LV_502-2_0_4_load_39 | 58 | 0.0034434 | 0.00086299 | 0 | 0 |  | 1 | TRUE | wye
46 | LV_502-2_0_4_load_40 | 59 | 0.0021727 | 0.00054452 | 0 | 0 |  | 1 | TRUE | wye
47 | LV_502-2_0_4_load_83 | 60 | 0.0027356 | 0.0006856 | 0 | 0 |  | 1 | TRUE | wye
48 | LV_502-2_0_4_load_77 | 61 | 0.0021345 | 0.00053494 | 0 | 0 |  | 1 | TRUE | wye
49 | LV_502-2_0_4_load_89 | 62 | 0.0030717 | 0.00076985 | 0 | 0 |  | 1 | TRUE | wye
50 | LV_502-2_0_4_load_75 | 63 | 0.0059233 | 0.0014845 | 0 | 0 |  | 1 | TRUE | wye
51 | LV_502-2_0_4_load_106 | 64 | 0.0031859 | 0.00079846 | 0 | 0 |  | 1 | TRUE | wye
52 | LV_502-2_0_4_load_107 | 65 | 0.0018019 | 0.00045159 | 0 | 0 |  | 1 | TRUE | wye
53 | LV_502-2_0_4_load_41 | 66 | 0.0014143 | 0.00035446 | 0 | 0 |  | 1 | TRUE | wye
54 | LV_502-2_0_4_load_42 | 67 | 0.0022348 | 0.00056008 | 0 | 0 |  | 1 | TRUE | wye
55 | LV_502-2_0_4_load_44 | 69 | 0.0020862 | 0.00052284 | 0 | 0 |  | 1 | TRUE | wye
56 | LV_502-2_0_4_load_45 | 70 | 0.0014975 | 0.00037532 | 0 | 0 |  | 1 | TRUE | wye
57 | LV_502-2_0_4_load_71 | 71 | 0.0014496 | 0.00036329 | 0 | 0 |  | 1 | TRUE | wye
58 | LV_502-2_0_4_load_55 | 72 | 0.0024549 | 0.00061525 | 0 | 0 |  | 1 | TRUE | wye
59 | LV_502-2_0_4_load_69 | 73 | 0.001441 | 0.00036115 | 0 | 0 |  | 1 | TRUE | wye
60 | LV_502-2_0_4_load_47 | 75 | 0.0030307 | 0.00075956 | 0 | 0 |  | 1 | TRUE | wye
61 | LV_502-2_0_4_load_48 | 76 | 0.003612 | 0.00090525 | 0 | 0 |  | 1 | TRUE | wye
62 | LV_502-2_0_4_load_49 | 77 | 0.003681 | 0.00092254 | 0 | 0 |  | 1 | TRUE | wye
63 | LV_502-2_0_4_load_50 | 78 | 0.002949 | 0.00073909 | 0 | 0 |  | 1 | TRUE | wye
64 | LV_502-2_0_4_load_51 | 79 | 0.0021542 | 0.00053988 | 0 | 0 |  | 1 | TRUE | wye
65 | LV_502-2_0_4_load_90 | 80 | 0.0027367 | 0.00068589 | 0 | 0 |  | 1 | TRUE | wye
66 | LV_502-2_0_4_load_91 | 81 | 0.0022517 | 0.00056433 | 0 | 0 |  | 1 | TRUE | wye
67 | LV_502-2_0_4_load_92 | 82 | 0.0017531 | 0.00043936 | 0 | 0 |  | 1 | TRUE | wye
68 | LV_502-2_0_4_load_53 | 83 | 0.0074879 | 0.0018767 | 0 | 0 |  | 1 | TRUE | wye
69 | LV_502-2_0_4_load_57 | 84 | 0.0019896 | 0.00049863 | 0 | 0 |  | 1 | TRUE | wye
70 | LV_502-2_0_4_load_99 | 86 | 0.0013403 | 0.00033591 | 0 | 0 |  | 1 | TRUE | wye
71 | LV_502-2_0_4_load_97 | 87 | 0.0012149 | 0.00030449 | 0 | 0 |  | 1 | TRUE | wye
72 | LV_502-2_0_4_load_59 | 88 | 0.0019731 | 0.00049452 | 0 | 0 |  | 1 | TRUE | wye
73 | LV_502-2_0_4_load_60 | 89 | 0.0021463 | 0.00053792 | 0 | 0 |  | 1 | TRUE | wye
74 | LV_502-2_0_4_load_61 | 90 | 0.001893 | 0.00047443 | 0 | 0 |  | 1 | TRUE | wye
75 | LV_502-2_0_4_load_62 | 91 | 0.0025833 | 0.00064743 | 0 | 0 |  | 1 | TRUE | wye
76 | LV_502-2_0_4_load_63 | 92 | 0.0019928 | 0.00049944 | 0 | 0 |  | 1 | TRUE | wye
77 | LV_502-2_0_4_load_100 | 93 | 0.005284 | 0.0013243 | 0 | 0 |  | 1 | TRUE | wye
78 | LV_502-2_0_4_load_101 | 94 | 0.0038505 | 0.00096503 | 0 | 0 |  | 1 | TRUE | wye
79 | LV_502-2_0_4_load_98 | 95 | 0.0013795 | 0.00034574 | 0 | 0 |  | 1 | TRUE | wye
80 | LV_502-2_0_4_load_102 | 96 | 0.0032491 | 0.00081431 | 0 | 0 |  | 1 | TRUE | wye
81 | LV_502-2_0_4_load_94 | 97 | 0.00058722 | 0.00014717 | 0 | 0 |  | 1 | TRUE | wye
82 | LV_502-2_0_4_load_70 | 98 | 0.0030622 | 0.00076746 | 0 | 0 |  | 1 | TRUE | wye
83 | LV_502-2_0_4_load_72 | 99 | 0.0028898 | 0.00072426 | 0 | 0 |  | 1 | TRUE | wye
84 | LV_502-2_0_4_load_93 | 100 | 0.0022055 | 0.00055275 | 0 | 0 |  | 1 | TRUE | wye
85 | LV_502-2_0_4_load_113 | 101 | 0.0016016 | 0.00040139 | 0 | 0 |  | 1 | TRUE | wye
86 | LV_502-2_0_4_load_103 | 102 | 0.0011395 | 0.00028559 | 0 | 0 |  | 1 | TRUE | wye
87 | LV_502-2_0_4_load_73 | 103 | 0.0019188 | 0.0004809 | 0 | 0 |  | 1 | TRUE | wye
88 | LV_502-2_0_4_load_74 | 104 | 0.0030269 | 0.00075861 | 0 | 0 |  | 1 | TRUE | wye
89 | LV_502-2_0_4_load_76 | 105 | 0.0026504 | 0.00066425 | 0 | 0 |  | 1 | TRUE | wye
90 | LV_502-2_0_4_load_80 | 106 | 0.0033037 | 0.00082798 | 0 | 0 |  | 1 | TRUE | wye
91 | LV_502-2_0_4_load_105 | 107 | 0.0011293 | 0.00028304 | 0 | 0 |  | 1 | TRUE | wye
92 | LV_502-2_0_4_load_95 | 108 | 0.00075527 | 0.00018929 | 0 | 0 |  | 1 | TRUE | wye
93 | LV_502-2_0_4_load_109 | 109 | 0.0020335 | 0.00050964 | 0 | 0 |  | 1 | TRUE | wye

## ext_grid
| name | bus | vm_pu | va_degree | slack_weight | in_service
0 |  | 106 | 1 | 0 | 1 | TRUE

## line
| name | std_type | from_bus | to_bus | length_km | r_ohm_per_km | x_ohm_per_km | c_nf_per_km | g_us_per_km | max_i_ka | df | parallel | type | in_service
0 | LV_502-2_0_4_line_0 | NAYY 4x150 SE | 0 | 1 | 0.016703 | 0.208 | 0.08 | 261 | 0 | 0.27 | 1 | 1 | cs | TRUE
1 | LV_502-2_0_4_line_1 | NAYY 4x150 SE | 0 | 2 | 0.0067808 | 0.208 | 0.08 | 261 | 0 | 0.27 | 1 | 1 | cs | TRUE
2 | LV_502-2_0_4_line_2 | NAYY 4x150 SE | 1 | 3 | 0.0038372 | 0.208 | 0.08 | 261 | 0 | 0.27 | 1 | 1 | cs | TRUE
3 | LV_502-2_0_4_line_3 | NAYY 4x150 SE | 2 | 4 | 0.018731 | 0.208 | 0.08 | 261 | 0 | 0.27 | 1 | 1 | cs | TRUE
4 | LV_502-2_0_4_line_4 | NAYY 4x150 SE | 3 | 5 | 0.033059 | 0.208 | 0.08 | 261 | 0 | 0.27 | 1 | 1 | cs | TRUE
5 | LV_502-2_0_4_line_5 | NAYY 4x150 SE | 4 | 6 | 0.01187 | 0.208 | 0.08 | 261 | 0 | 0.27 | 1 | 1 | cs | TRUE
6 | LV_502-2_0_4_line_6 | NAYY 4x150 SE | 5 | 7 | 0.009942 | 0.208 | 0.08 | 261 | 0 | 0.27 | 1 | 2 | cs | TRUE
7 | LV_502-2_0_4_line_7 | NAYY 4x150 SE | 5 | 8 | 0.020687 | 0.208 | 0.08 | 261 | 0 | 0.27 | 1 | 2 | cs | TRUE
8 | LV_502-2_0_4_line_8 | NAYY 4x150 SE | 6 | 9 | 0.0038214 | 0.208 | 0.08 | 261 | 0 | 0.27 | 1 | 1 | cs | TRUE
9 | LV_502-2_0_4_line_9 | NAYY 4x150 SE | 7 | 32 | 0.0087397 | 0.208 | 0.08 | 261 | 0 | 0.27 | 1 | 1 | cs | TRUE
10 | LV_502-2_0_4_line_10 | NAYY 4x150 SE | 7 | 21 | 0.009128 | 0.208 | 0.08 | 261 | 0 | 0.27 | 1 | 2 | cs | TRUE
11 | LV_502-2_0_4_line_11 | NAYY 4x150 SE | 8 | 33 | 0.013023 | 0.208 | 0.08 | 261 | 0 | 0.27 | 1 | 2 | cs | TRUE
12 | LV_502-2_0_4_line_12 | NAYY 4x150 SE | 9 | 11 | 0.019608 | 0.208 | 0.08 | 261 | 0 | 0.27 | 1 | 1 | cs | TRUE
13 | LV_502-2_0_4_line_13 | NAYY 4x150 SE | 10 | 11 | 0.018915 | 0.208 | 0.08 | 261 | 0 | 0.27 | 1 | 1 | cs | TRUE
14 | LV_502-2_0_4_line_14 | NAYY 4x150 SE | 10 | 12 | 0.0033593 | 0.208 | 0.08 | 261 | 0 | 0.27 | 1 | 1 | cs | TRUE
15 | LV_502-2_0_4_line_15 | NAYY 4x150 SE | 12 | 13 | 0.024922 | 0.208 | 0.08 | 261 | 0 | 0.27 | 1 | 1 | cs | TRUE
16 | LV_502-2_0_4_line_16 | NAYY 4x150 SE | 13 | 14 | 0.095853 | 0.208 | 0.08 | 261 | 0 | 0.27 | 1 | 1 | cs | TRUE
17 | LV_502-2_0_4_line_17 | NAYY 4x150 SE | 14 | 15 | 0.0011038 | 0.208 | 0.08 | 261 | 0 | 0.27 | 1 | 1 | cs | TRUE
18 | LV_502-2_0_4_line_18 | NAYY 4x150 SE | 15 | 34 | 0.090654 | 0.208 | 0.08 | 261 | 0 | 0.27 | 1 | 1 | cs | TRUE
19 | LV_502-2_0_4_line_19 | NAYY 4x150 SE | 16 | 17 | 0.00064094 | 0.208 | 0.08 | 261 | 0 | 0.27 | 1 | 2 | cs | TRUE
20 | LV_502-2_0_4_line_20 | NAYY 4x150 SE | 16 | 18 | 0.0054611 | 0.208 | 0.08 | 261 | 0 | 0.27 | 1 | 2 | cs | TRUE
21 | LV_502-2_0_4_line_21 | NAYY 4x150 SE | 17 | 19 | 0.039357 | 0.208 | 0.08 | 261 | 0 | 0.27 | 1 | 2 | cs | TRUE
22 | LV_502-2_0_4_line_22 | NAYY 4x150 SE | 18 | 20 | 0.29695 | 0.208 | 0.08 | 261 | 0 | 0.27 | 1 | 2 | cs | TRUE
23 | LV_502-2_0_4_line_23 | NAYY 4x150 SE | 19 | 21 | 0.030691 | 0.208 | 0.08 | 261 | 0 | 0.27 | 1 | 2 | cs | TRUE
24 | LV_502-2_0_4_line_24 | NAYY 4x150 SE | 20 | 25 | 0.026681 | 0.208 | 0.08 | 261 | 0 | 0.27 | 1 | 1 | cs | TRUE
25 | LV_502-2_0_4_line_25 | NAYY 4x150 SE | 20 | 22 | 0.015544 | 0.208 | 0.08 | 261 | 0 | 0.27 | 1 | 2 | cs | TRUE
26 | LV_502-2_0_4_line_26 | NAYY 4x150 SE | 22 | 23 | 0.017613 | 0.208 | 0.08 | 261 | 0 | 0.27 | 1 | 2 | cs | TRUE
27 | LV_502-2_0_4_line_27 | NAYY 4x150 SE | 23 | 24 | 0.087438 | 0.208 | 0.08 | 261 | 0 | 0.27 | 1 | 2 | cs | TRUE
28 | LV_502-2_0_4_line_28 | NAYY 4x150 SE | 24 | 28 | 0.07544 | 0.208 | 0.08 | 261 | 0 | 0.27 | 1 | 1 | cs | TRUE
29 | LV_502-2_0_4_line_29 | NAYY 4x150 SE | 24 | 29 | 0.021889 | 0.208 | 0.08 | 261 | 0 | 0.27 | 1 | 1 | cs | TRUE
30 | LV_502-2_0_4_line_30 | NAYY 4x150 SE | 25 | 26 | 0.12207 | 0.208 | 0.08 | 261 | 0 | 0.27 | 1 | 1 | cs | TRUE
31 | LV_502-2_0_4_line_31 | NAYY 4x150 SE | 26 | 27 | 0.040484 | 0.208 | 0.08 | 261 | 0 | 0.27 | 1 | 1 | cs | TRUE
32 | LV_502-2_0_4_line_32 | NAYY 4x150 SE | 28 | 97 | 0.018051 | 0.208 | 0.08 | 261 | 0 | 0.27 | 1 | 1 | cs | TRUE
33 | LV_502-2_0_4_line_33 | NAYY 4x150 SE | 28 | 53 | 0.061194 | 0.208 | 0.08 | 261 | 0 | 0.27 | 1 | 1 | cs | TRUE
34 | LV_502-2_0_4_line_34 | NAYY 4x150 SE | 29 | 30 | 0.082616 | 0.208 | 0.08 | 261 | 0 | 0.27 | 1 | 1 | cs | TRUE
35 | LV_502-2_0_4_line_35 | NAYY 4x150 SE | 30 | 31 | 0.0084014 | 0.208 | 0.08 | 261 | 0 | 0.27 | 1 | 1 | cs | TRUE
36 | LV_502-2_0_4_line_36 | NAYY 4x150 SE | 32 | 35 | 0.016408 | 0.208 | 0.08 | 261 | 0 | 0.27 | 1 | 1 | cs | TRUE
37 | LV_502-2_0_4_line_37 | NAYY 4x150 SE | 33 | 37 | 0.0493 | 0.208 | 0.08 | 261 | 0 | 0.27 | 1 | 2 | cs | TRUE
38 | LV_502-2_0_4_line_38 | NAYY 4x150 SE | 35 | 36 | 0.024844 | 0.208 | 0.08 | 261 | 0 | 0.27 | 1 | 1 | cs | TRUE
39 | LV_502-2_0_4_line_39 | NAYY 4x150 SE | 36 | 83 | 0.011413 | 0.208 | 0.08 | 261 | 0 | 0.27 | 1 | 1 | cs | TRUE
40 | LV_502-2_0_4_line_40 | NAYY 4x150 SE | 37 | 38 | 0.024395 | 0.208 | 0.08 | 261 | 0 | 0.27 | 1 | 2 | cs | TRUE
41 | LV_502-2_0_4_line_41 | NAYY 4x150 SE | 38 | 39 | 0.023636 | 0.208 | 0.08 | 261 | 0 | 0.27 | 1 | 1 | cs | TRUE
42 | LV_502-2_0_4_line_42 | NAYY 4x150 SE | 38 | 40 | 0.031546 | 0.208 | 0.08 | 261 | 0 | 0.27 | 1 | 2 | cs | TRUE
43 | LV_502-2_0_4_line_43 | NAYY 4x150 SE | 39 | 41 | 0.021301 | 0.208 | 0.08 | 261 | 0 | 0.27 | 1 | 1 | cs | TRUE
44 | LV_502-2_0_4_line_44 | NAYY 4x150 SE | 40 | 42 | 0.016091 | 0.208 | 0.08 | 261 | 0 | 0.27 | 1 | 2 | cs | TRUE
45 | LV_502-2_0_4_line_45 | NAYY 4x150 SE | 42 | 43 | 0.01546 | 0.208 | 0.08 | 261 | 0 | 0.27 | 1 | 2 | cs | TRUE
46 | LV_502-2_0_4_line_46 | NAYY 4x150 SE | 43 | 106 | 0.018537 | 0.208 | 0.08 | 261 | 0 | 0.27 | 1 | 2 | cs | TRUE
47 | LV_502-2_0_4_line_47 | NAYY 4x150 SE | 44 | 45 | 0.0011737 | 0.208 | 0.08 | 261 | 0 | 0.27 | 1 | 1 | cs | TRUE
48 | LV_502-2_0_4_line_48 | NAYY 4x150 SE | 44 | 46 | 0.016894 | 0.208 | 0.08 | 261 | 0 | 0.27 | 1 | 1 | cs | TRUE
49 | LV_502-2_0_4_line_49 | NAYY 4x150 SE | 45 | 47 | 0.017959 | 0.208 | 0.08 | 261 | 0 | 0.27 | 1 | 1 | cs | TRUE
50 | LV_502-2_0_4_line_50 | NAYY 4x150 SE | 46 | 48 | 0.014958 | 0.208 | 0.08 | 261 | 0 | 0.27 | 1 | 1 | cs | TRUE
51 | LV_502-2_0_4_line_51 | NAYY 4x150 SE | 46 | 49 | 0.032812 | 0.208 | 0.08 | 261 | 0 | 0.27 | 1 | 1 | cs | TRUE
52 | LV_502-2_0_4_line_52 | NAYY 4x150 SE | 48 | 52 | 0.00133 | 0.208 | 0.08 | 261 | 0 | 0.27 | 1 | 1 | cs | TRUE
53 | LV_502-2_0_4_line_53 | NAYY 4x150 SE | 49 | 53 | 0.063378 | 0.208 | 0.08 | 261 | 0 | 0.27 | 1 | 1 | cs | TRUE
54 | LV_502-2_0_4_line_54 | NAYY 4x150 SE | 50 | 51 | 0.018773 | 0.208 | 0.08 | 261 | 0 | 0.27 | 1 | 1 | cs | TRUE
55 | LV_502-2_0_4_line_55 | NAYY 4x150 SE | 51 | 60 | 0.025265 | 0.208 | 0.08 | 261 | 0 | 0.27 | 1 | 2 | cs | TRUE
56 | LV_502-2_0_4_line_56 | NAYY 4x150 SE | 51 | 61 | 0.013356 | 0.208 | 0.08 | 261 | 0 | 0.27 | 1 | 2 | cs | TRUE
57 | LV_502-2_0_4_line_57 | NAYY 4x150 SE | 51 | 56 | 0.015825 | 0.208 | 0.08 | 261 | 0 | 0.27 | 1 | 1 | cs | TRUE
58 | LV_502-2_0_4_line_58 | NAYY 4x150 SE | 52 | 54 | 0.0095507 | 0.208 | 0.08 | 261 | 0 | 0.27 | 1 | 1 | cs | TRUE
59 | LV_502-2_0_4_line_59 | NAYY 4x150 SE | 54 | 102 | 0.077866 | 0.208 | 0.08 | 261 | 0 | 0.27 | 1 | 1 | cs | TRUE
60 | LV_502-2_0_4_line_60 | NAYY 4x150 SE | 55 | 56 | 0.030315 | 0.208 | 0.08 | 261 | 0 | 0.27 | 1 | 1 | cs | TRUE
61 | LV_502-2_0_4_line_61 | NAYY 4x150 SE | 55 | 57 | 0.026531 | 0.208 | 0.08 | 261 | 0 | 0.27 | 1 | 1 | cs | TRUE
62 | LV_502-2_0_4_line_62 | NAYY 4x150 SE | 57 | 58 | 0.018825 | 0.208 | 0.08 | 261 | 0 | 0.27 | 1 | 1 | cs | TRUE
63 | LV_502-2_0_4_line_63 | NAYY 4x150 SE | 57 | 59 | 0.0096749 | 0.208 | 0.08 | 261 | 0 | 0.27 | 1 | 1 | cs | TRUE
64 | LV_502-2_0_4_line_64 | NAYY 4x150 SE | 60 | 62 | 0.011792 | 0.208 | 0.08 | 261 | 0 | 0.27 | 1 | 2 | cs | TRUE
65 | LV_502-2_0_4_line_65 | NAYY 4x150 SE | 61 | 63 | 0.012081 | 0.208 | 0.08 | 261 | 0 | 0.27 | 1 | 2 | cs | TRUE
66 | LV_502-2_0_4_line_66 | NAYY 4x150 SE | 62 | 80 | 0.0074745 | 0.208 | 0.08 | 261 | 0 | 0.27 | 1 | 2 | cs | TRUE
67 | LV_502-2_0_4_line_67 | NAYY 4x150 SE | 63 | 103 | 0.0022802 | 0.208 | 0.08 | 261 | 0 | 0.27 | 1 | 2 | cs | TRUE
68 | LV_502-2_0_4_line_68 | NAYY 4x150 SE | 64 | 65 | 0.002567 | 0.208 | 0.08 | 261 | 0 | 0.27 | 1 | 1 | cs | TRUE
69 | LV_502-2_0_4_line_69 | NAYY 4x150 SE | 65 | 110 | 0.013845 | 0.208 | 0.08 | 261 | 0 | 0.27 | 1 | 1 | cs | TRUE
70 | LV_502-2_0_4_line_70 | NAYY 4x150 SE | 66 | 67 | 0.0071566 | 0.208 | 0.08 | 261 | 0 | 0.27 | 1 | 1 | cs | TRUE
71 | LV_502-2_0_4_line_71 | NAYY 4x150 SE | 66 | 68 | 0.014018 | 0.208 | 0.08 | 261 | 0 | 0.27 | 1 | 1 | cs | TRUE
72 | LV_502-2_0_4_line_72 | NAYY 4x150 SE | 67 | 69 | 0.017368 | 0.208 | 0.08 | 261 | 0 | 0.27 | 1 | 1 | cs | TRUE
73 | LV_502-2_0_4_line_73 | NAYY 4x150 SE | 68 | 70 | 0.034107 | 0.208 | 0.08 | 261 | 0 | 0.27 | 1 | 1 | cs | TRUE
74 | LV_502-2_0_4_line_74 | NAYY 4x150 SE | 69 | 71 | 0.012014 | 0.208 | 0.08 | 261 | 0 | 0.27 | 1 | 1 | cs | TRUE
75 | LV_502-2_0_4_line_75 | NAYY 4x150 SE | 70 | 72 | 0.019538 | 0.208 | 0.08 | 261 | 0 | 0.27 | 1 | 1 | cs | TRUE
76 | LV_502-2_0_4_line_76 | NAYY 4x150 SE | 71 | 73 | 0.0020871 | 0.208 | 0.08 | 261 | 0 | 0.27 | 1 | 1 | cs | TRUE
77 | LV_502-2_0_4_line_77 | NAYY 4x150 SE | 72 | 74 | 0.016391 | 0.208 | 0.08 | 261 | 0 | 0.27 | 1 | 1 | cs | TRUE
78 | LV_502-2_0_4_line_78 | NAYY 4x150 SE | 73 | 98 | 0.008867 | 0.208 | 0.08 | 261 | 0 | 0.27 | 1 | 1 | cs | TRUE
79 | LV_502-2_0_4_line_79 | NAYY 4x150 SE | 74 | 84 | 0.013232 | 0.208 | 0.08 | 261 | 0 | 0.27 | 1 | 1 | cs | TRUE
80 | LV_502-2_0_4_line_80 | NAYY 4x150 SE | 75 | 76 | 0.015437 | 0.208 | 0.08 | 261 | 0 | 0.27 | 1 | 2 | cs | TRUE
81 | LV_502-2_0_4_line_81 | NAYY 4x150 SE | 75 | 77 | 0.012033 | 0.208 | 0.08 | 261 | 0 | 0.27 | 1 | 2 | cs | TRUE
82 | LV_502-2_0_4_line_82 | NAYY 4x150 SE | 76 | 78 | 0.0080054 | 0.208 | 0.08 | 261 | 0 | 0.27 | 1 | 2 | cs | TRUE
83 | LV_502-2_0_4_line_83 | NAYY 4x150 SE | 77 | 79 | 0.012331 | 0.208 | 0.08 | 261 | 0 | 0.27 | 1 | 2 | cs | TRUE
84 | LV_502-2_0_4_line_84 | NAYY 4x150 SE | 78 | 80 | 0.010201 | 0.208 | 0.08 | 261 | 0 | 0.27 | 1 | 2 | cs | TRUE
85 | LV_502-2_0_4_line_85 | NAYY 4x150 SE | 79 | 81 | 0.015097 | 0.208 | 0.08 | 261 | 0 | 0.27 | 1 | 1 | cs | TRUE
86 | LV_502-2_0_4_line_86 | NAYY 4x150 SE | 81 | 82 | 0.010681 | 0.208 | 0.08 | 261 | 0 | 0.27 | 1 | 1 | cs | TRUE
87 | LV_502-2_0_4_line_87 | NAYY 4x150 SE | 82 | 100 | 0.0017714 | 0.208 | 0.08 | 261 | 0 | 0.27 | 1 | 1 | cs | TRUE
88 | LV_502-2_0_4_line_88 | NAYY 4x150 SE | 84 | 85 | 0.016717 | 0.208 | 0.08 | 261 | 0 | 0.27 | 1 | 1 | cs | TRUE
89 | LV_502-2_0_4_line_89 | NAYY 4x150 SE | 85 | 86 | 0.023613 | 0.208 | 0.08 | 261 | 0 | 0.27 | 1 | 1 | cs | TRUE
90 | LV_502-2_0_4_line_90 | NAYY 4x150 SE | 86 | 87 | 0.015151 | 0.208 | 0.08 | 261 | 0 | 0.27 | 1 | 1 | cs | TRUE
91 | LV_502-2_0_4_line_91 | NAYY 4x150 SE | 87 | 95 | 0.012412 | 0.208 | 0.08 | 261 | 0 | 0.27 | 1 | 1 | cs | TRUE
92 | LV_502-2_0_4_line_92 | NAYY 4x150 SE | 88 | 89 | 0.00097035 | 0.208 | 0.08 | 261 | 0 | 0.27 | 1 | 1 | cs | TRUE
93 | LV_502-2_0_4_line_93 | NAYY 4x150 SE | 88 | 90 | 0.0022945 | 0.208 | 0.08 | 261 | 0 | 0.27 | 1 | 1 | cs | TRUE
94 | LV_502-2_0_4_line_94 | NAYY 4x150 SE | 89 | 91 | 0.021547 | 0.208 | 0.08 | 261 | 0 | 0.27 | 1 | 1 | cs | TRUE
95 | LV_502-2_0_4_line_95 | NAYY 4x150 SE | 90 | 92 | 0.019645 | 0.208 | 0.08 | 261 | 0 | 0.27 | 1 | 1 | cs | TRUE
96 | LV_502-2_0_4_line_96 | NAYY 4x150 SE | 91 | 93 | 0.0088274 | 0.208 | 0.08 | 261 | 0 | 0.27 | 1 | 1 | cs | TRUE
97 | LV_502-2_0_4_line_97 | NAYY 4x150 SE | 92 | 94 | 0.0077134 | 0.208 | 0.08 | 261 | 0 | 0.27 | 1 | 1 | cs | TRUE
98 | LV_502-2_0_4_line_98 | NAYY 4x150 SE | 93 | 95 | 0.01045 | 0.208 | 0.08 | 261 | 0 | 0.27 | 1 | 1 | cs | TRUE
99 | LV_502-2_0_4_line_99 | NAYY 4x150 SE | 94 | 96 | 0.013958 | 0.208 | 0.08 | 261 | 0 | 0.27 | 1 | 1 | cs | TRUE
100 | LV_502-2_0_4_line_100 | NAYY 4x150 SE | 96 | 109 | 0.0014086 | 0.208 | 0.08 | 261 | 0 | 0.27 | 1 | 1 | cs | TRUE
101 | LV_502-2_0_4_line_101 | NAYY 4x150 SE | 97 | 108 | 0.018738 | 0.208 | 0.08 | 261 | 0 | 0.27 | 1 | 1 | cs | TRUE
102 | LV_502-2_0_4_line_102 | NAYY 4x150 SE | 98 | 99 | 0.01885 | 0.208 | 0.08 | 261 | 0 | 0.27 | 1 | 1 | cs | TRUE
103 | LV_502-2_0_4_line_103 | NAYY 4x150 SE | 99 | 100 | 0.0015729 | 0.208 | 0.08 | 261 | 0 | 0.27 | 1 | 1 | cs | TRUE
104 | LV_502-2_0_4_line_104 | NAYY 4x150 SE | 101 | 102 | 0.0766 | 0.208 | 0.08 | 261 | 0 | 0.27 | 1 | 1 | cs | TRUE
105 | LV_502-2_0_4_line_105 | NAYY 4x150 SE | 102 | 107 | 0.015928 | 0.208 | 0.08 | 261 | 0 | 0.27 | 1 | 1 | cs | TRUE
106 | LV_502-2_0_4_line_106 | NAYY 4x150 SE | 103 | 104 | 0.024456 | 0.208 | 0.08 | 261 | 0 | 0.27 | 1 | 2 | cs | TRUE
107 | LV_502-2_0_4_line_107 | NAYY 4x150 SE | 104 | 105 | 0.0074702 | 0.208 | 0.08 | 261 | 0 | 0.27 | 1 | 2 | cs | TRUE
108 | LV_502-2_0_4_line_108 | NAYY 4x150 SE | 105 | 106 | 0.011236 | 0.208 | 0.08 | 261 | 0 | 0.27 | 1 | 2 | cs | TRUE
109 | LV_502-2_0_4_line_109 | NAYY 4x150 SE | 109 | 110 | 0.012752 | 0.208 | 0.08 | 261 | 0 | 0.27 | 1 | 1 | cs | TRUE

## trafo
| name | std_type | hv_bus | lv_bus | sn_mva | vn_hv_kv | vn_lv_kv | vk_percent | vkr_percent | pfe_kw | i0_percent | shift_degree | tap_side | tap_neutral | tap_min | tap_max | tap_step_percent | tap_step_degree | tap_pos | tap_phase_shifter | parallel | df | in_service
0 | LV_502-2_0_4_trafo_80 | 0.25 MVA 20/0.4 kV | 111 | 106 | 0.25 | 20 | 0.4 | 6 | 1.44 | 0.8 | 0.32 | 150 | hv | 0 | -2 | 2 | 2.5 | 0 | 0 | FALSE | 1 | 1 | TRUE

## line_geodata
| x0 | y0 | x1 | y1 | x2 | y2 | x3 | y3 | x4 | y4
0 | 2575900.494 | 1209266.2581 | 2575884.0095 | 1209263.5638
1 | 2575900.494 | 1209266.2581 | 2575907.186 | 1209267.3519
2 | 2575880.2226 | 1209262.9448 | 2575884.0095 | 1209263.5638
3 | 2575925.672 | 1209270.3734 | 2575907.186 | 1209267.3519
4 | 2575880.2226 | 1209262.9448 | 2575848.4729 | 1209253.4239
5 | 2575937.3866 | 1209272.2881 | 2575925.672 | 1209270.3734
6 | 2575845.2199 | 1209262.8202 | 2575848.4729 | 1209253.4239
7 | 2575848.4729 | 1209253.4239 | 2575832.2499 | 1209245.2853 | 2575830.0498 | 1209244.0223
8 | 2575937.3866 | 1209272.2881 | 2575941.158 | 1209272.9045
9 | 2575845.2199 | 1209262.8202 | 2575837.2955 | 1209266.5062
10 | 2575845.2199 | 1209262.8202 | 2575842.6873 | 1209271.5898
11 | 2575830.0498 | 1209244.0223 | 2575818.7556 | 1209237.5384
12 | 2575960.5093 | 1209276.0675 | 2575941.158 | 1209272.9045
13 | 2575979.1765 | 1209279.1186 | 2575960.5093 | 1209276.0675
14 | 2575979.1765 | 1209279.1186 | 2575980.1798 | 1209279.2826 | 2575982.5211 | 1209279.3632
15 | 2576007.4286 | 1209280.2215 | 2575982.5211 | 1209279.3632
16 | 2576103.2248 | 1209283.5224 | 2576007.4286 | 1209280.2215
17 | 2576103.2248 | 1209283.5224 | 2576104.3103 | 1209283.723
18 | 2576104.3103 | 1209283.723 | 2576138.4278 | 1209290.0291 | 2576193.4549 | 1209300.1993
19 | 2575871.8912 | 1209314.3819 | 2575871.2868 | 1209314.1686
20 | 2575877.0412 | 1209316.1987 | 2575871.8912 | 1209314.3819
21 | 2575834.1718 | 1209301.0754 | 2575871.2868 | 1209314.1686
22 | 2575877.0412 | 1209316.1987 | 2575808.2013 | 1209605.0634
23 | 2575834.1718 | 1209301.0754 | 2575842.6873 | 1209271.5898
24 | 2575834.0078 | 1209611.8368 | 2575808.2013 | 1209605.0634
25 | 2575793.1667 | 1209601.1173 | 2575808.2013 | 1209605.0634
26 | 2575793.1667 | 1209601.1173 | 2575776.131 | 1209596.646
27 | 2575691.3789 | 1209575.2558 | 2575701.9667 | 1209577.1803 | 2575776.131 | 1209596.646
28 | 2575691.3789 | 1209575.2558 | 2575616.9448 | 1209561.7308
29 | 2575691.3789 | 1209575.2558 | 2575689.768 | 1209582.7888 | 2575686.7947 | 1209596.6597
30 | 2575834.0078 | 1209611.8368 | 2575944.7409 | 1209663.2189
31 | 2575944.7409 | 1209663.2189 | 2575923.9731 | 1209698.0003
32 | 2575616.9448 | 1209561.7308 | 2575616.401 | 1209579.7732
33 | 2575616.9448 | 1209561.7308 | 2575556.5666 | 1209550.7615
34 | 2575688.4368 | 1209672.6973 | 2575688.2413 | 1209657.3147 | 2575694.5313 | 1209621.2576 | 2575683.3018 | 1209612.9544 | 2575686.7947 | 1209596.6597
35 | 2575688.4368 | 1209672.6973 | 2575688.5435 | 1209681.098
36 | 2575837.2955 | 1209266.5062 | 2575822.4184 | 1209273.4261
37 | 2575776.0005 | 1209212.993 | 2575818.7556 | 1209237.5384
38 | 2575798.6212 | 1209272.2631 | 2575802.8693 | 1209274.4323 | 2575817.7566 | 1209275.5946 | 2575822.4184 | 1209273.4261
39 | 2575798.6212 | 1209272.2631 | 2575788.4564 | 1209267.0729
40 | 2575754.1051 | 1209202.5462 | 2575762.1038 | 1209205.015 | 2575776.0005 | 1209212.993
41 | 2575754.1051 | 1209202.5462 | 2575734.0991 | 1209189.9605
42 | 2575754.1051 | 1209202.5462 | 2575751.5799 | 1209215.1747 | 2575748.1523 | 1209233.5244
43 | 2575716.0691 | 1209178.6178 | 2575734.0991 | 1209189.9605
44 | 2575748.1523 | 1209233.5244 | 2575745.1977 | 1209249.3421 | 2575745.1977 | 1209249.3421
45 | 2575729.9782 | 1209246.6232 | 2575745.1977 | 1209249.3421
46 | 2575711.7299 | 1209243.3633 | 2575729.9782 | 1209246.6232
47 | 2575562.8483 | 1209652.9609 | 2575563.9327 | 1209653.4099
48 | 2575547.2396 | 1209646.498 | 2575562.8483 | 1209652.9609
49 | 2575580.5253 | 1209660.2801 | 2575563.9327 | 1209653.4099
50 | 2575547.2396 | 1209646.498 | 2575532.4767 | 1209644.0875
51 | 2575547.2396 | 1209646.498 | 2575550.4212 | 1209613.8404
52 | 2575532.4767 | 1209644.0875 | 2575531.1641 | 1209643.8731
53 | 2575556.5666 | 1209550.7615 | 2575550.4212 | 1209613.8404
54 | 2575641.9547 | 1209230.8983 | 2575636.7438 | 1209248.9339
55 | 2575641.9547 | 1209230.8983 | 2575617.566 | 1209224.3035
56 | 2575641.9547 | 1209230.8983 | 2575655.1028 | 1209233.2472
57 | 2575641.9547 | 1209230.8983 | 2575645.8777 | 1209215.5673
58 | 2575521.7382 | 1209642.334 | 2575531.1641 | 1209643.8731
59 | 2575521.7382 | 1209642.334 | 2575445.8863 | 1209624.7394
60 | 2575645.8777 | 1209215.5673 | 2575653.3926 | 1209186.1987
61 | 2575659.9694 | 1209160.4962 | 2575653.3926 | 1209186.1987
62 | 2575659.9694 | 1209160.4962 | 2575678.6545 | 1209162.7854
63 | 2575659.9694 | 1209160.4962 | 2575650.5154 | 1209158.4408
64 | 2575606.183 | 1209221.2254 | 2575617.566 | 1209224.3035
65 | 2575655.1028 | 1209233.2472 | 2575666.9956 | 1209235.3717
66 | 2575598.9676 | 1209219.2744 | 2575606.183 | 1209221.2254
67 | 2575669.2403 | 1209235.7728 | 2575666.9956 | 1209235.3717
68 | 2575617.9032 | 1209146.6979 | 2575615.5071 | 1209145.7768
69 | 2575602.5843 | 1209140.8093 | 2575615.5071 | 1209145.7768
70 | 2575450.8152 | 1209179.213 | 2575457.7237 | 1209181.0811
71 | 2575437.2831 | 1209175.5539 | 2575450.8152 | 1209179.213
72 | 2575474.4898 | 1209185.6148 | 2575457.7237 | 1209181.0811
73 | 2575437.2831 | 1209175.5539 | 2575445.3474 | 1209142.4135
74 | 2575474.4898 | 1209185.6148 | 2575486.0874 | 1209188.7509
75 | 2575449.9669 | 1209123.4296 | 2575445.3474 | 1209142.4135
76 | 2575488.1022 | 1209189.2957 | 2575486.0874 | 1209188.7509
77 | 2575454.9494 | 1209107.8318 | 2575451.0803 | 1209118.854 | 2575449.9669 | 1209123.4296
78 | 2575488.1022 | 1209189.2957 | 2575496.6618 | 1209191.6102
79 | 2575454.9494 | 1209107.8318 | 2575459.3341 | 1209095.3475
80 | 2575566.4906 | 1209210.4924 | 2575581.3924 | 1209214.5219
81 | 2575566.4906 | 1209210.4924 | 2575554.8747 | 1209207.3514
82 | 2575581.3924 | 1209214.5219 | 2575589.1203 | 1209216.6116
83 | 2575542.9709 | 1209204.1325 | 2575554.8747 | 1209207.3514
84 | 2575598.9676 | 1209219.2744 | 2575589.1203 | 1209216.6116
85 | 2575528.3972 | 1209200.1917 | 2575542.9709 | 1209204.1325
86 | 2575528.3972 | 1209200.1917 | 2575518.0867 | 1209197.4037
87 | 2575516.3767 | 1209196.9413 | 2575518.0867 | 1209197.4037
88 | 2575464.8738 | 1209079.5751 | 2575459.3341 | 1209095.3475
89 | 2575464.8738 | 1209079.5751 | 2575486.3485 | 1209089.3933
90 | 2575500.1275 | 1209095.693 | 2575486.3485 | 1209089.3933
91 | 2575500.1275 | 1209095.693 | 2575511.4154 | 1209100.8538
92 | 2575549.4263 | 1209118.2324 | 2575548.5438 | 1209117.8289
93 | 2575549.4263 | 1209118.2324 | 2575551.513 | 1209119.1864
94 | 2575528.9474 | 1209108.8694 | 2575548.5438 | 1209117.8289
95 | 2575569.3796 | 1209127.355 | 2575551.513 | 1209119.1864
96 | 2575528.9474 | 1209108.8694 | 2575520.9193 | 1209105.199
97 | 2575569.3796 | 1209127.355 | 2575573.7291 | 1209129.3436 | 2575576.4528 | 1209130.4259
98 | 2575511.4154 | 1209100.8538 | 2575520.9193 | 1209105.199
99 | 2575589.4243 | 1209135.5801 | 2575576.4528 | 1209130.4259
100 | 2575589.4243 | 1209135.5801 | 2575590.7334 | 1209136.1003
101 | 2575616.401 | 1209579.7732 | 2575615.8364 | 1209598.5023
102 | 2575514.8583 | 1209196.5307 | 2575496.6618 | 1209191.6102
103 | 2575514.8583 | 1209196.5307 | 2575516.3767 | 1209196.9413
104 | 2575445.8863 | 1209624.7394 | 2575371.8029 | 1209605.2658
105 | 2575443.0426 | 1209640.3241 | 2575443.9236 | 1209630.9708 | 2575445.8863 | 1209624.7394
106 | 2575669.2403 | 1209235.7728 | 2575693.3151 | 1209240.0736
107 | 2575693.3151 | 1209240.0736 | 2575700.6688 | 1209241.3873
108 | 2575711.7299 | 1209243.3633 | 2575700.6688 | 1209241.3873
109 | 2575602.5843 | 1209140.8093 | 2575590.7334 | 1209136.1003

## bus_geodata
| x | y | coords
0 | 2575900.494 | 1209266.2581
1 | 2575884.0095 | 1209263.5638
2 | 2575907.186 | 1209267.3519
3 | 2575880.2226 | 1209262.9448
4 | 2575925.672 | 1209270.3734
5 | 2575848.4729 | 1209253.4239
6 | 2575937.3866 | 1209272.2881
7 | 2575845.2199 | 1209262.8202
8 | 2575830.0498 | 1209244.0223
9 | 2575941.158 | 1209272.9045
10 | 2575979.1765 | 1209279.1186
11 | 2575960.5093 | 1209276.0675
12 | 2575982.5211 | 1209279.3632
13 | 2576007.4286 | 1209280.2215
14 | 2576103.2248 | 1209283.5224
15 | 2576104.3103 | 1209283.723
16 | 2575871.8912 | 1209314.3819
17 | 2575871.2868 | 1209314.1686
18 | 2575877.0412 | 1209316.1987
19 | 2575834.1718 | 1209301.0754
20 | 2575808.2013 | 1209605.0634
21 | 2575842.6873 | 1209271.5898
22 | 2575793.1667 | 1209601.1173
23 | 2575776.131 | 1209596.646
24 | 2575691.3789 | 1209575.2558
25 | 2575834.0078 | 1209611.8368
26 | 2575944.7409 | 1209663.2189
27 | 2575923.9731 | 1209698.0003
28 | 2575616.9448 | 1209561.7308
29 | 2575686.7947 | 1209596.6597
30 | 2575688.4368 | 1209672.6973
31 | 2575688.5435 | 1209681.098
32 | 2575837.2955 | 1209266.5062
33 | 2575818.7556 | 1209237.5384
34 | 2576193.4549 | 1209300.1993
35 | 2575822.4184 | 1209273.4261
36 | 2575798.6212 | 1209272.2631
37 | 2575776.0005 | 1209212.993
38 | 2575754.1051 | 1209202.5462
39 | 2575734.0991 | 1209189.9605
40 | 2575748.1523 | 1209233.5244
41 | 2575716.0691 | 1209178.6178
42 | 2575745.1977 | 1209249.3421
43 | 2575729.9782 | 1209246.6232
44 | 2575562.8483 | 1209652.9609
45 | 2575563.9327 | 1209653.4099
46 | 2575547.2396 | 1209646.498
47 | 2575580.5253 | 1209660.2801
48 | 2575532.4767 | 1209644.0875
49 | 2575550.4212 | 1209613.8404
50 | 2575636.7438 | 1209248.9339
51 | 2575641.9547 | 1209230.8983
52 | 2575531.1641 | 1209643.8731
53 | 2575556.5666 | 1209550.7615
54 | 2575521.7382 | 1209642.334
55 | 2575653.3926 | 1209186.1987
56 | 2575645.8777 | 1209215.5673
57 | 2575659.9694 | 1209160.4962
58 | 2575678.6545 | 1209162.7854
59 | 2575650.5154 | 1209158.4408
60 | 2575617.566 | 1209224.3035
61 | 2575655.1028 | 1209233.2472
62 | 2575606.183 | 1209221.2254
63 | 2575666.9956 | 1209235.3717
64 | 2575617.9032 | 1209146.6979
65 | 2575615.5071 | 1209145.7768
66 | 2575450.8152 | 1209179.213
67 | 2575457.7237 | 1209181.0811
68 | 2575437.2831 | 1209175.5539
69 | 2575474.4898 | 1209185.6148
70 | 2575445.3474 | 1209142.4135
71 | 2575486.0874 | 1209188.7509
72 | 2575449.9669 | 1209123.4296
73 | 2575488.1022 | 1209189.2957
74 | 2575454.9494 | 1209107.8319
75 | 2575566.4906 | 1209210.4924
76 | 2575581.3924 | 1209214.5219
77 | 2575554.8747 | 1209207.3514
78 | 2575589.1203 | 1209216.6116
79 | 2575542.9709 | 1209204.1325
80 | 2575598.9676 | 1209219.2744
81 | 2575528.3972 | 1209200.1917
82 | 2575518.0867 | 1209197.4037
83 | 2575788.4564 | 1209267.0729
84 | 2575459.3341 | 1209095.3475
85 | 2575464.8738 | 1209079.5751
86 | 2575486.3485 | 1209089.3933
87 | 2575500.1275 | 1209095.693
88 | 2575549.4263 | 1209118.2324
89 | 2575548.5438 | 1209117.8289
90 | 2575551.513 | 1209119.1864
91 | 2575528.9474 | 1209108.8694
92 | 2575569.3796 | 1209127.355
93 | 2575520.9193 | 1209105.199
94 | 2575576.4528 | 1209130.4259
95 | 2575511.4154 | 1209100.8538
96 | 2575589.4243 | 1209135.5801
97 | 2575616.401 | 1209579.7732
98 | 2575496.6618 | 1209191.6102
99 | 2575514.8583 | 1209196.5307
100 | 2575516.3767 | 1209196.9413
101 | 2575371.8029 | 1209605.2658
102 | 2575445.8863 | 1209624.7394
103 | 2575669.2403 | 1209235.7728
104 | 2575693.3151 | 1209240.0736
105 | 2575700.6688 | 1209241.3873
106 | 2575711.7299 | 1209243.3633
107 | 2575443.0426 | 1209640.3241
108 | 2575615.8364 | 1209598.5023
109 | 2575590.7334 | 1209136.1003
110 | 2575602.5843 | 1209140.8093
111 | 2575641.9547 | 1209230.8983

## line_std_types
| c_nf_per_km | r_ohm_per_km | x_ohm_per_km | max_i_ka | type | q_mm2 | alpha | voltage_rating
NAYY 4x50 SE | 210 | 0.642 | 0.083 | 0.142 | cs | 50 | 0.00403 | LV
NAYY 4x120 SE | 264 | 0.225 | 0.08 | 0.242 | cs | 120 | 0.00403 | LV
NAYY 4x150 SE | 261 | 0.208 | 0.08 | 0.27 | cs | 150 | 0.00403 | LV
NA2XS2Y 1x95 RM/25 12/20 kV | 216 | 0.313 | 0.132 | 0.252 | cs | 95 | 0.00403 | MV
NA2XS2Y 1x185 RM/25 12/20 kV | 273 | 0.161 | 0.117 | 0.362 | cs | 185 | 0.00403 | MV
NA2XS2Y 1x240 RM/25 12/20 kV | 304 | 0.122 | 0.112 | 0.421 | cs | 240 | 0.00403 | MV
NA2XS2Y 1x95 RM/25 6/10 kV | 315 | 0.313 | 0.123 | 0.249 | cs | 95 | 0.00403 | MV
NA2XS2Y 1x185 RM/25 6/10 kV | 406 | 0.161 | 0.11 | 0.358 | cs | 185 | 0.00403 | MV
NA2XS2Y 1x240 RM/25 6/10 kV | 456 | 0.122 | 0.105 | 0.416 | cs | 240 | 0.00403 | MV
NA2XS2Y 1x150 RM/25 12/20 kV | 250 | 0.206 | 0.116 | 0.319 | cs | 150 | 0.00403 | MV
NA2XS2Y 1x120 RM/25 12/20 kV | 230 | 0.253 | 0.119 | 0.283 | cs | 120 | 0.00403 | MV
NA2XS2Y 1x70 RM/25 12/20 kV | 190 | 0.443 | 0.132 | 0.22 | cs | 70 | 0.00403 | MV
NA2XS2Y 1x150 RM/25 6/10 kV | 360 | 0.206 | 0.11 | 0.315 | cs | 150 | 0.00403 | MV
NA2XS2Y 1x120 RM/25 6/10 kV | 340 | 0.253 | 0.113 | 0.28 | cs | 120 | 0.00403 | MV
NA2XS2Y 1x70 RM/25 6/10 kV | 280 | 0.443 | 0.123 | 0.217 | cs | 70 | 0.00403 | MV
N2XS(FL)2Y 1x120 RM/35 64/110 kV | 112 | 0.153 | 0.166 | 0.366 | cs | 120 | 0.00393 | HV
N2XS(FL)2Y 1x185 RM/35 64/110 kV | 125 | 0.099 | 0.156 | 0.457 | cs | 185 | 0.00393 | HV
N2XS(FL)2Y 1x240 RM/35 64/110 kV | 135 | 0.075 | 0.149 | 0.526 | cs | 240 | 0.00393 | HV
N2XS(FL)2Y 1x300 RM/35 64/110 kV | 144 | 0.06 | 0.144 | 0.588 | cs | 300 | 0.00393 | HV
15-AL1/3-ST1A 0.4 | 11 | 1.8769 | 0.35 | 0.105 | ol | 16 | 0.00403 | LV
24-AL1/4-ST1A 0.4 | 11.25 | 1.2012 | 0.335 | 0.14 | ol | 24 | 0.00403 | LV
48-AL1/8-ST1A 0.4 | 12.2 | 0.5939 | 0.3 | 0.21 | ol | 48 | 0.00403 | LV
94-AL1/15-ST1A 0.4 | 13.2 | 0.306 | 0.29 | 0.35 | ol | 94 | 0.00403 | LV
34-AL1/6-ST1A 10.0 | 9.7 | 0.8342 | 0.36 | 0.17 | ol | 34 | 0.00403 | MV
48-AL1/8-ST1A 10.0 | 10.1 | 0.5939 | 0.35 | 0.21 | ol | 48 | 0.00403 | MV
70-AL1/11-ST1A 10.0 | 10.4 | 0.4132 | 0.339 | 0.29 | ol | 70 | 0.00403 | MV
94-AL1/15-ST1A 10.0 | 10.75 | 0.306 | 0.33 | 0.35 | ol | 94 | 0.00403 | MV
122-AL1/20-ST1A 10.0 | 11.1 | 0.2376 | 0.323 | 0.41 | ol | 122 | 0.00403 | MV
149-AL1/24-ST1A 10.0 | 11.25 | 0.194 | 0.315 | 0.47 | ol | 149 | 0.00403 | MV
34-AL1/6-ST1A 20.0 | 9.15 | 0.8342 | 0.382 | 0.17 | ol | 34 | 0.00403 | MV
48-AL1/8-ST1A 20.0 | 9.5 | 0.5939 | 0.372 | 0.21 | ol | 48 | 0.00403 | MV
70-AL1/11-ST1A 20.0 | 9.7 | 0.4132 | 0.36 | 0.29 | ol | 70 | 0.00403 | MV
94-AL1/15-ST1A 20.0 | 10 | 0.306 | 0.35 | 0.35 | ol | 94 | 0.00403 | MV
122-AL1/20-ST1A 20.0 | 10.3 | 0.2376 | 0.344 | 0.41 | ol | 122 | 0.00403 | MV
149-AL1/24-ST1A 20.0 | 10.5 | 0.194 | 0.337 | 0.47 | ol | 149 | 0.00403 | MV
184-AL1/30-ST1A 20.0 | 10.75 | 0.1571 | 0.33 | 0.535 | ol | 184 | 0.00403 | MV
243-AL1/39-ST1A 20.0 | 11 | 0.1188 | 0.32 | 0.645 | ol | 243 | 0.00403 | MV
48-AL1/8-ST1A 110.0 | 8 | 0.5939 | 0.46 | 0.21 | ol | 48 | 0.00403 | HV
70-AL1/11-ST1A 110.0 | 8.4 | 0.4132 | 0.45 | 0.29 | ol | 70 | 0.00403 | HV
94-AL1/15-ST1A 110.0 | 8.65 | 0.306 | 0.44 | 0.35 | ol | 94 | 0.00403 | HV
122-AL1/20-ST1A 110.0 | 8.5 | 0.2376 | 0.43 | 0.41 | ol | 122 | 0.00403 | HV
149-AL1/24-ST1A 110.0 | 8.75 | 0.194 | 0.41 | 0.47 | ol | 149 | 0.00403 | HV
184-AL1/30-ST1A 110.0 | 8.8 | 0.1571 | 0.4 | 0.535 | ol | 184 | 0.00403 | HV
243-AL1/39-ST1A 110.0 | 9 | 0.1188 | 0.39 | 0.645 | ol | 243 | 0.00403 | HV
305-AL1/39-ST1A 110.0 | 9.2 | 0.0949 | 0.38 | 0.74 | ol | 305 | 0.00403 | HV
490-AL1/64-ST1A 110.0 | 9.75 | 0.059 | 0.37 | 0.96 | ol | 490 | 0.00403 | HV
679-AL1/86-ST1A 110.0 | 9.95 | 0.042 | 0.36 | 1.15 | ol | 679 | 0.00403 | HV
490-AL1/64-ST1A 220.0 | 10 | 0.059 | 0.285 | 0.96 | ol | 490 | 0.00403 | HV
679-AL1/86-ST1A 220.0 | 11.7 | 0.042 | 0.275 | 1.15 | ol | 679 | 0.00403 | HV
490-AL1/64-ST1A 380.0 | 11 | 0.059 | 0.253 | 0.96 | ol | 490 | 0.00403 | HV
679-AL1/86-ST1A 380.0 | 14.6 | 0.042 | 0.25 | 1.15 | ol | 679 | 0.00403 | HV

## trafo_std_types
| i0_percent | pfe_kw | vkr_percent | sn_mva | vn_lv_kv | vn_hv_kv | vk_percent | shift_degree | vector_group | tap_side | tap_neutral | tap_min | tap_max | tap_step_degree | tap_step_percent | tap_phase_shifter
160 MVA 380/110 kV | 0.06 | 60 | 0.25 | 160 | 110 | 380 | 12.2 | 0 | Yy0 | hv | 0 | -9 | 9 | 0 | 1.5 | FALSE
100 MVA 220/110 kV | 0.06 | 55 | 0.26 | 100 | 110 | 220 | 12 | 0 | Yy0 | hv | 0 | -9 | 9 | 0 | 1.5 | FALSE
63 MVA 110/20 kV | 0.04 | 22 | 0.32 | 63 | 20 | 110 | 18 | 150 | YNd5 | hv | 0 | -9 | 9 | 0 | 1.5 | FALSE
40 MVA 110/20 kV | 0.05 | 18 | 0.34 | 40 | 20 | 110 | 16.2 | 150 | YNd5 | hv | 0 | -9 | 9 | 0 | 1.5 | FALSE
25 MVA 110/20 kV | 0.07 | 14 | 0.41 | 25 | 20 | 110 | 12 | 150 | YNd5 | hv | 0 | -9 | 9 | 0 | 1.5 | FALSE
63 MVA 110/10 kV | 0.04 | 22 | 0.32 | 63 | 10 | 110 | 18 | 150 | YNd5 | hv | 0 | -9 | 9 | 0 | 1.5 | FALSE
40 MVA 110/10 kV | 0.05 | 18 | 0.34 | 40 | 10 | 110 | 16.2 | 150 | YNd5 | hv | 0 | -9 | 9 | 0 | 1.5 | FALSE
25 MVA 110/10 kV | 0.07 | 14 | 0.41 | 25 | 10 | 110 | 12 | 150 | YNd5 | hv | 0 | -9 | 9 | 0 | 1.5 | FALSE
0.25 MVA 20/0.4 kV | 0.32 | 0.8 | 1.44 | 0.25 | 0.4 | 20 | 6 | 150 | Yzn5 | hv | 0 | -2 | 2 | 0 | 2.5 | FALSE
0.4 MVA 20/0.4 kV | 0.3375 | 1.35 | 1.425 | 0.4 | 0.4 | 20 | 6 | 150 | Dyn5 | hv | 0 | -2 | 2 | 0 | 2.5 | FALSE
0.63 MVA 20/0.4 kV | 0.2619 | 1.65 | 1.206 | 0.63 | 0.4 | 20 | 6 | 150 | Dyn5 | hv | 0 | -2 | 2 | 0 | 2.5 | FALSE
0.25 MVA 10/0.4 kV | 0.24 | 0.6 | 1.2 | 0.25 | 0.4 | 10 | 4 | 150 | Dyn5 | hv | 0 | -2 | 2 | 0 | 2.5 | FALSE
0.4 MVA 10/0.4 kV | 0.2375 | 0.95 | 1.325 | 0.4 | 0.4 | 10 | 4 | 150 | Dyn5 | hv | 0 | -2 | 2 | 0 | 2.5 | FALSE
0.63 MVA 10/0.4 kV | 0.1873 | 1.18 | 1.0794 | 0.63 | 0.4 | 10 | 4 | 150 | Dyn5 | hv | 0 | -2 | 2 | 0 | 2.5 | FALSE

## trafo3w_std_types
| sn_hv_mva | sn_mv_mva | sn_lv_mva | vn_hv_kv | vn_mv_kv | vn_lv_kv | vk_hv_percent | vk_mv_percent | vk_lv_percent | vkr_hv_percent | vkr_mv_percent | vkr_lv_percent | pfe_kw | i0_percent | shift_mv_degree | shift_lv_degree | vector_group | tap_side | tap_neutral | tap_min | tap_max | tap_step_percent
63/25/38 MVA 110/20/10 kV | 63 | 25 | 38 | 110 | 20 | 10 | 10.4 | 10.4 | 10.4 | 0.28 | 0.32 | 0.35 | 35 | 0.89 | 0 | 0 | YN0yn0yn0 | hv | 0 | -10 | 10 | 1.2
63/25/38 MVA 110/10/10 kV | 63 | 25 | 38 | 110 | 10 | 10 | 10.4 | 10.4 | 10.4 | 0.28 | 0.32 | 0.35 | 35 | 0.89 | 0 | 0 | YN0yn0yn0 | hv | 0 | -10 | 10 | 1.2

## fuse_std_types
| fuse_type | i_rated_a | t_avg | t_min | t_total | x_avg | x_min | x_total
HV 100A | HV 100A | 100 | 0 | [10.0, 3.64, 0.854, 0.281, 0.1, 0.0531, 0.022, 0.01] | [10.0, 4.267, 1.21, 0.403, 0.1, 0.058, 0.022, 0.01] | 0 | [300.0, 350.0, 450.0, 550.0, 700.0, 850.0, 1200.0, 1752.0] | [600.0, 700.0, 900.0, 1150.0, 1665.0, 2000.0, 3000.0, 4313.0]
HV 10A | HV 10A | 10 | 0 | [10.0, 1675.0, 0.344, 0.156, 0.1, 0.0417, 0.0171, 0.01] | [10.0, 1.3, 0.3, 0.155, 0.1, 0.0555, 0.023, 0.01] | 0 | [30.0, 32.0, 35.0, 37.0, 39.0, 50.0, 70.0, 88.0] | [60.0, 70.0, 80.0, 87.0, 94.0, 110.0, 150.0, 216.0]
HV 125A | HV 125A | 125 | 0 | [10.0, 1.82, 0.344, 0.1, 0.0467, 0.0269, 0.01] | [10.0, 2.478, 0.426, 0.1, 0.0427, 0.0211, 0.01] | 0 | [375.0, 500.0, 700.0, 925.0, 1200.0, 1500.0, 2341.0] | [750.0, 1000.0, 1500.0, 2200.0, 3000.0, 4000.0, 5765.0]
HV 160A | HV 160A | 160 | 0 | [10.0, 4.15, 1.03, 0.198, 0.1, 0.051, 0.0172, 0.01] | [10.0, 2.3, 0.734, 0.274, 0.1, 0.046, 0.0177, 0.01] | 0 | [480.0, 550.0, 700.0, 1000.0, 1260.0, 1600.0, 2500.0, 3227.0] | [960.0, 1300.0, 1700.0, 2200.0, 2996.0, 4000.0, 6000.0, 7946.0]
HV 16A | HV 16A | 16 | 0 | [10.0, 0.352, 0.164, 0.1, 0.0649, 0.0342, 0.01] | [10.0, 2.34, 0.722, 0.181, 0.1, 0.055, 0.0296, 0.01] | 0 | [48.0, 60.0, 65.0, 71.0, 80.0, 100.0, 162.0] | [96.0, 110.0, 125.0, 150.0, 168.0, 200.0, 250.0, 398.0]
HV 200A | HV 200A | 200 | 0 | [10.0, 4.267, 1.21, 0.403, 0.1, 0.058, 0.022, 0.01] | [10.0, 3.73, 1.654, 0.328, 0.1, 0.0531, 0.019, 0.01] | 0 | [600.0, 700.0, 900.0, 1150.0, 1665.0, 2000.0, 3000.0, 4313.0] | [1200.0, 1500.0, 1800.0, 2700.0, 3960.0, 5000.0, 7500.0, 10620.0]
HV 20A | HV 20A | 20 | 0 | [10.0, 1.3, 0.3, 0.155, 0.1, 0.0555, 0.023, 0.01] | [10.0, 1.3, 0.161, 0.1, 0.0611, 0.0399, 0.0141, 0.01] | 0 | [60.0, 70.0, 80.0, 87.0, 94.0, 110.0, 150.0, 216.0] | [120.0, 150.0, 200.0, 223.0, 260.0, 300.0, 450.0, 532.0]
HV 25A | HV 25A | 25 | 0 | [10.0, 2.512, 0.833, 0.299, 0.1, 0.0372, 0.0223, 0.01] | [10.0, 3.125, 0.597, 0.198, 0.1, 0.0378, 0.022, 0.01] | 0 | [75.0, 82.0, 90.0, 100.0, 124.0, 170.0, 200.0, 289.0] | [150.0, 170.0, 210.0, 250.0, 294.0, 400.0, 500.0, 711.0]
HV 31.5A | HV 31.5A | 31.5 | 0 | [10.0, 2.34, 0.722, 0.181, 0.1, 0.055, 0.0296, 0.01] | [10.0, 2.84, 0.368, 0.164, 0.1, 0.0621, 0.0378, 0.0195, 0.01] | 0 | [95.0, 110.0, 125.0, 150.0, 165.0, 200.0, 250.0, 390.0] | [189.0, 220.0, 300.0, 350.0, 393.0, 450.0, 530.0, 700.0, 960.0]
HV 40A | HV 40A | 40 | 0 | [10.0, 1.3, 0.161, 0.1, 0.0611, 0.0399, 0.0141, 0.01] | [10.0, 2.05, 0.369, 0.198, 0.1, 0.051, 0.0298, 0.01] | 0 | [120.0, 150.0, 200.0, 223.0, 260.0, 300.0, 450.0, 532.0] | [240.0, 300.0, 400.0, 450.0, 530.0, 650.0, 800.0, 1311.0]
HV 50A | HV 50A | 50 | 0 | [10.0, 3.215, 0.597, 0.198, 0.1, 0.0378, 0.022, 0.01] | [10.0, 3.64, 0.854, 0.281, 0.1, 0.0531, 0.022, 0.01] | 0 | [150.0, 170.0, 210.0, 250.0, 294.0, 400.0, 500.0, 711.0] | [300.0, 350.0, 450.0, 550.0, 700.0, 850.0, 1200.0, 1752.0]
HV 6.3A | HV 6.3A | 6.3 | 0 | [10.0, 1.39, 0.344, 0.168, 0.1, 0.056, 0.0263, 0.01] | [10.0, 1.711, 0.516, 0.198, 0.1, 0.0634, 0.0303, 0.01] | 0 | [19.0, 19.5, 20.4, 20.8, 22.0, 25.0, 32.0, 48.0] | [38.0, 40.0, 43.0, 48.0, 53.0, 60.0, 75.0, 118.0]
HV 63A | HV 63A | 63 | 0 | [10.0, 2.84, 0.368, 0.164, 0.1, 0.0621, 0.0378, 0.0195, 0.01] | [10.0, 1.82, 0.344, 0.1, 0.0467, 0.0269, 0.01] | 0 | [189.0, 220.0, 300.0, 350.0, 393.0, 450.0, 530.0, 700.0, 961.0] | [378.0, 500.0, 700.0, 934.0, 1200.0, 1500.0, 2366.0]
HV 80A | HV 80A | 80 | 0 | [10.0, 2.05, 0.369, 0.198, 0.1, 0.051, 0.0298, 0.01] | [10.0, 4.15, 1.03, 0.198, 0.1, 0.051, 0.0172, 0.01] | 0 | [240.0, 300.0, 400.0, 450.0, 530.0, 650.0, 800.0, 1311.0] | [480.0, 550.0, 700.0, 1000.0, 1260.0, 1600.0, 2500.0, 3227.0]
Siemens NH-1-100 | Siemens NH-1-100 | 100 | [5400.0, 2000.0, 400.0, 20.0, 1.0, 0.2, 0.012, 0.004] | 0 | 0 | [150.0, 190.0, 250.0, 430.0, 900.0, 1250.0, 2700.0, 3600.0] | 0 | 0
Siemens NH-1-125 | Siemens NH-1-125 | 125 | [4800.0, 120.0, 7.0, 0.1, 0.004] | 0 | 0 | [180.0, 400.0, 740.0, 2000.0, 4250.0] | 0 | 0
Siemens NH-1-16 | Siemens NH-1-16 | 16 | [4000.0, 400.0, 2.0, 0.1, 0.04, 0.01] | 0 | 0 | [26.0, 35.0, 75.0, 150.0, 200.0, 300.0] | 0 | 0
Siemens NH-1-160 | Siemens NH-1-160 | 160 | [4800.0, 120.0, 7.0, 0.1, 0.004] | 0 | 0 | [210.0, 500.0, 900.0, 2300.0, 5000.0] | 0 | 0
Siemens NH-1-25 | Siemens NH-1-25 | 25 | [4000.0, 1000.0, 10.0, 0.2, 0.02, 0.01] | 0 | 0 | [40.0, 50.0, 100.0, 210.0, 400.0, 500.0] | 0 | 0
Siemens NH-1-50 | Siemens NH-1-50 | 50 | [4000.0, 40.0, 4.0, 1.0, 0.02, 0.01] | 0 | 0 | [86.0, 200.0, 300.0, 400.0, 1000.0, 1280.0] | 0 | 0
Siemens NH-1-63 | Siemens NH-1-63 | 63 | [4000.0, 100.0, 10.0, 2.0, 0.04, 0.01] | 0 | 0 | [100.0, 200.0, 300.0, 400.0, 1000.0, 1500.0] | 0 | 0
Siemens NH-1-80 | Siemens NH-1-80 | 80 | [4800.0, 120.0, 7.0, 0.1, 0.01] | 0 | 0 | [150.58, 250.0, 450.0, 1150.0, 2470.0] | 0 | 0
Siemens NH-2-1000 | Siemens NH-2-1000 | 1000 | [4800.0, 120.0, 7.0, 0.1, 0.004] | 0 | 0 | [1900.0, 3500.0, 8400.0, 24000.0, 52000.0] | 0 | 0
Siemens NH-2-200 | Siemens NH-2-200 | 200 | [4800.0, 120.0, 7.0, 0.1, 0.004] | 0 | 0 | [280.0, 650.0, 1200.0, 3000.0, 7000.0] | 0 | 0
Siemens NH-2-224 | Siemens NH-2-224 | 224 | [4800.0, 120.0, 7.0, 0.2, 0.04, 0.004] | 0 | 0 | [400.0, 750.0, 1453.0, 3025.0, 4315.0, 7600.0] | 0 | 0
Siemens NH-2-250 | Siemens NH-2-250 | 250 | [4800.0, 120.0, 7.0, 0.1, 0.004] | 0 | 0 | [450.0, 800.0, 1650.0, 4000.0, 8500.0] | 0 | 0
Siemens NH-2-315 | Siemens NH-2-315 | 315 | [4800.0, 120.0, 7.0, 0.1, 0.004] | 0 | 0 | [550.0, 920.0, 1900.0, 5000.0, 11000.0] | 0 | 0
Siemens NH-2-355 | Siemens NH-2-355 | 355 | [4800.0, 120.0, 6.0, 0.1, 0.004] | 0 | 0 | [650.0, 1116.27, 2350.0, 5840.0, 12790.0] | 0 | 0
Siemens NH-2-400 | Siemens NH-2-400 | 400 | [4800.0, 120.0, 7.0, 0.1, 0.004] | 0 | 0 | [720.0, 1350.0, 2800.0, 6500.0, 15000.0] | 0 | 0
Siemens NH-2-425 | Siemens NH-2-425 | 425 | [4800.0, 120.0, 7.0, 0.1, 0.004] | 0 | 0 | [850.0, 1500.0, 3050.0, 7500.0, 16500.0] | 0 | 0
Siemens NH-2-630 | Siemens NH-2-630 | 630 | [4800.0, 120.0, 7.0, 0.1, 0.004] | 0 | 0 | [1200.0, 2000.0, 4800.0, 12000.0, 26000.0] | 0 | 0

## dtypes
| element | column | dtype
0 | bus | name | object
1 | bus | vn_kv | float64
2 | bus | type | object
3 | bus | zone | object
4 | bus | in_service | bool
5 | load | name | object
6 | load | bus | uint32
7 | load | p_mw | float64
8 | load | q_mvar | float64
9 | load | const_z_percent | float64
10 | load | const_i_percent | float64
11 | load | sn_mva | float64
12 | load | scaling | float64
13 | load | in_service | bool
14 | load | type | object
15 | ext_grid | name | object
16 | ext_grid | bus | uint32
17 | ext_grid | vm_pu | float64
18 | ext_grid | va_degree | float64
19 | ext_grid | slack_weight | float64
20 | ext_grid | in_service | bool
21 | line | name | object
22 | line | std_type | object
23 | line | from_bus | uint32
24 | line | to_bus | uint32
25 | line | length_km | float64
26 | line | r_ohm_per_km | float64
27 | line | x_ohm_per_km | float64
28 | line | c_nf_per_km | float64
29 | line | g_us_per_km | float64
30 | line | max_i_ka | float64
31 | line | df | float64
32 | line | parallel | uint32
33 | line | type | object
34 | line | in_service | bool
35 | trafo | name | object
36 | trafo | std_type | object
37 | trafo | hv_bus | uint32
38 | trafo | lv_bus | uint32
39 | trafo | sn_mva | float64
40 | trafo | vn_hv_kv | float64
41 | trafo | vn_lv_kv | float64
42 | trafo | vk_percent | float64
43 | trafo | vkr_percent | float64
44 | trafo | pfe_kw | float64
45 | trafo | i0_percent | float64
46 | trafo | shift_degree | float64
47 | trafo | tap_side | object
48 | trafo | tap_neutral | int32
49 | trafo | tap_min | int32
50 | trafo | tap_max | int32
51 | trafo | tap_step_percent | float64
52 | trafo | tap_step_degree | float64
53 | trafo | tap_pos | int32
54 | trafo | tap_phase_shifter | bool
55 | trafo | parallel | uint32
56 | trafo | df | float64
57 | trafo | in_service | bool
58 | line_geodata | coords | object
59 | bus_geodata | x | float64
60 | bus_geodata | y | float64
61 | bus_geodata | coords | object

## parameters
| version | format_version | converged | OPF_converged | name | f_hz | sn_mva
0 | 2.14.6 | 2.14.0 | FALSE | FALSE |  | 50 | 1