## bus
| name | vn_kv | type | zone | in_service
0 | bus_LV_502-3_0_3_node_0 | 0.4 | n |  | TRUE
1 | bus_LV_502-3_0_3_node_1 | 0.4 | n |  | TRUE
2 | bus_LV_502-3_0_3_node_2 | 0.4 | n |  | TRUE
3 | bus_LV_502-3_0_3_node_22 | 0.4 | n |  | TRUE
4 | bus_LV_502-3_0_3_node_23 | 0.4 | n |  | TRUE
5 | bus_LV_502-3_0_3_node_3 | 0.4 | n |  | TRUE
6 | bus_LV_502-3_0_3_node_4 | 0.4 | n |  | TRUE
7 | bus_LV_502-3_0_3_node_5 | 0.4 | n |  | TRUE
8 | bus_LV_502-3_0_3_node_6 | 0.4 | n |  | TRUE
9 | bus_LV_502-3_0_3_node_7 | 0.4 | n |  | TRUE
10 | bus_LV_502-3_0_3_node_14 | 0.4 | n |  | TRUE
11 | bus_LV_502-3_0_3_node_12 | 0.4 | n |  | TRUE
12 | bus_LV_502-3_0_3_node_15 | 0.4 | n |  | TRUE
13 | bus_LV_502-3_0_3_node_10 | 0.4 | n |  | TRUE
14 | bus_LV_502-3_0_3_node_8 | 0.4 | n |  | TRUE
15 | bus_LV_502-3_0_3_node_9 | 0.4 | n |  | TRUE
16 | bus_LV_502-3_0_3_node_11 | 0.4 | n |  | TRUE
17 | bus_LV_502-3_0_3_node_13 | 0.4 | n |  | TRUE
18 | bus_LV_502-3_0_3_node_25 | 0.4 | n |  | TRUE
19 | bus_LV_502-3_0_3_node_16 | 0.4 | n |  | TRUE
20 | bus_LV_502-3_0_3_node_45 | 0.4 | n |  | TRUE
21 | bus_LV_502-3_0_3_node_52 | 0.4 | n |  | TRUE
22 | bus_LV_502-3_0_3_node_17 | 0.4 | n |  | TRUE
23 | bus_LV_502-3_0_3_node_18 | 0.4 | n |  | TRUE
24 | bus_LV_502-3_0_3_node_19 | 0.4 | n |  | TRUE
25 | bus_LV_502-3_0_3_node_20 | 0.4 | n |  | TRUE
26 | bus_LV_502-3_0_3_node_21 | 0.4 | n |  | TRUE
27 | bus_LV_502-3_0_3_node_84 | 0.4 | n |  | TRUE
28 | bus_LV_502-3_0_3_node_69 | 0.4 | n |  | TRUE
29 | bus_LV_502-3_0_3_node_83 | 0.4 | n |  | TRUE
30 | bus_LV_502-3_0_3_node_67 | 0.4 | n |  | TRUE
31 | bus_LV_502-3_0_3_node_24 | 0.4 | n |  | TRUE
32 | bus_LV_502-3_0_3_node_64 | 0.4 | n |  | TRUE
33 | bus_LV_502-3_0_3_node_38 | 0.4 | n |  | TRUE
34 | bus_LV_502-3_0_3_node_71 | 0.4 | n |  | TRUE
35 | bus_LV_502-3_0_3_node_37 | 0.4 | n |  | TRUE
36 | bus_LV_502-3_0_3_node_27 | 0.4 | n |  | TRUE
37 | bus_LV_502-3_0_3_node_28 | 0.4 | n |  | TRUE
38 | bus_LV_502-3_0_3_node_29 | 0.4 | n |  | TRUE
39 | bus_LV_502-3_0_3_node_30 | 0.4 | n |  | TRUE
40 | bus_LV_502-3_0_3_node_31 | 0.4 | n |  | TRUE
41 | bus_LV_502-3_0_3_node_32 | 0.4 | n |  | TRUE
42 | bus_LV_502-3_0_3_node_36 | 0.4 | n |  | TRUE
43 | bus_LV_502-3_0_3_node_65 | 0.4 | n |  | TRUE
44 | bus_LV_502-3_0_3_node_70 | 0.4 | n |  | TRUE
45 | bus_LV_502-3_0_3_node_47 | 0.4 | n |  | TRUE
46 | bus_LV_502-3_0_3_node_87 | 0.4 | n |  | TRUE
47 | bus_LV_502-3_0_3_node_75 | 0.4 | n |  | TRUE
48 | bus_LV_502-3_0_3_node_34 | 0.4 | n |  | TRUE
49 | bus_LV_502-3_0_3_node_44 | 0.4 | n |  | TRUE
50 | bus_LV_502-3_0_3_node_56 | 0.4 | n |  | TRUE
51 | bus_LV_502-3_0_3_node_55 | 0.4 | n |  | TRUE
52 | bus_LV_502-3_0_3_node_46 | 0.4 | n |  | TRUE
53 | bus_LV_502-3_0_3_node_89 | 0.4 | n |  | TRUE
54 | bus_LV_502-3_0_3_node_33 | 0.4 | n |  | TRUE
55 | bus_LV_502-3_0_3_node_35 | 0.4 | n |  | TRUE
56 | bus_LV_502-3_0_3_node_74 | 0.4 | n |  | TRUE
57 | bus_LV_502-3_0_3_node_39 | 0.4 | n |  | TRUE
58 | bus_LV_502-3_0_3_node_40 | 0.4 | n |  | TRUE
59 | bus_LV_502-3_0_3_node_41 | 0.4 | n |  | TRUE
60 | bus_LV_502-3_0_3_node_42 | 0.4 | n |  | TRUE
61 | bus_LV_502-3_0_3_node_43 | 0.4 | n |  | TRUE
62 | bus_LV_502-3_0_3_node_48 | 0.4 | n |  | TRUE
63 | bus_LV_502-3_0_3_node_49 | 0.4 | n |  | TRUE
64 | bus_LV_502-3_0_3_node_53 | 0.4 | n |  | TRUE
65 | bus_LV_502-3_0_3_node_88 | 0.4 | n |  | TRUE
66 | bus_LV_502-3_0_3_node_50 | 0.4 | n |  | TRUE
67 | bus_LV_502-3_0_3_node_51 | 0.4 | n |  | TRUE
68 | bus_LV_502-3_0_3_node_72 | 0.4 | n |  | TRUE
69 | bus_LV_502-3_0_3_node_73 | 0.4 | n |  | TRUE
70 | bus_LV_502-3_0_3_node_62 | 0.4 | n |  | TRUE
71 | bus_LV_502-3_0_3_node_82 | 0.4 | n |  | TRUE
72 | bus_LV_502-3_0_3_node_54 | 0.4 | n |  | TRUE
73 | bus_LV_502-3_0_3_node_57 | 0.4 | n |  | TRUE
74 | bus_LV_502-3_0_3_node_78 | 0.4 | n |  | TRUE
75 | bus_LV_502-3_0_3_node_79 | 0.4 | n |  | TRUE
76 | bus_LV_502-3_0_3_node_58 | 0.4 | n |  | TRUE
77 | bus_LV_502-3_0_3_node_59 | 0.4 | n |  | TRUE
78 | bus_LV_502-3_0_3_node_60 | 0.4 | n |  | TRUE
79 | bus_LV_502-3_0_3_node_61 | 0.4 | n |  | TRUE
80 | bus_LV_502-3_0_3_node_63 | 0.4 | n |  | TRUE
81 | bus_LV_502-3_0_3_node_86 | 0.4 | n |  | TRUE
82 | bus_LV_502-3_0_3_node_85 | 0.4 | n |  | TRUE
83 | bus_LV_502-3_0_3_node_66 | 0.4 | n |  | TRUE
84 | bus_LV_502-3_0_3_node_68 | 0.4 | n |  | TRUE
85 | bus_LV_502-3_0_3_node_76 | 0.4 | n |  | TRUE
86 | bus_LV_502-3_0_3_node_77 | 0.4 | n |  | TRUE
87 | bus_LV_502-3_0_3_node_80 | 0.4 | n |  | TRUE
88 | bus_MV_324_1_node_140 | 20 | n |  | TRUE

## load
| name | bus | p_mw | q_mvar | const_z_percent | const_i_percent | sn_mva | scaling | in_service | type
0 | LV_502-3_0_3_load_0 | 0 | 0.0018249 | 0.00045736 | 0 | 0 |  | 1 | TRUE | wye
1 | LV_502-3_0_3_load_1 | 1 | 0.00037447 | 9.385e-05 | 0 | 0 |  | 1 | TRUE | wye
2 | LV_502-3_0_3_load_2 | 2 | 0.0018277 | 0.00045806 | 0 | 0 |  | 1 | TRUE | wye
3 | LV_502-3_0_3_load_22 | 3 | 0.0015732 | 0.00039429 | 0 | 0 |  | 1 | TRUE | wye
4 | LV_502-3_0_3_load_3 | 5 | 0.00096589 | 0.00024208 | 0 | 0 |  | 1 | TRUE | wye
5 | LV_502-3_0_3_load_4 | 6 | 0.0025712 | 0.00064441 | 0 | 0 |  | 1 | TRUE | wye
6 | LV_502-3_0_3_load_5 | 7 | 0.00087782 | 0.00022 | 0 | 0 |  | 1 | TRUE | wye
7 | LV_502-3_0_3_load_6 | 8 | 0.00052214 | 0.00013086 | 0 | 0 |  | 1 | TRUE | wye
8 | LV_502-3_0_3_load_7 | 9 | 0.00053352 | 0.00013371 | 0 | 0 |  | 1 | TRUE | wye
9 | LV_502-3_0_3_load_14 | 10 | 0.010918 | 0.0027362 | 0 | 0 |  | 1 | TRUE | wye
10 | LV_502-3_0_3_load_12 | 11 | 0.0015443 | 0.00038703 | 0 | 0 |  | 1 | TRUE | wye
11 | LV_502-3_0_3_load_15 | 12 | 0.0018485 | 0.00046327 | 0 | 0 |  | 1 | TRUE | wye
12 | LV_502-3_0_3_load_8 | 14 | 0.0024393 | 0.00061135 | 0 | 0 |  | 1 | TRUE | wye
13 | LV_502-3_0_3_load_9 | 15 | 0.00079471 | 0.00019917 | 0 | 0 |  | 1 | TRUE | wye
14 | LV_502-3_0_3_load_11 | 16 | 0.00030996 | 7.7684e-05 | 0 | 0 |  | 1 | TRUE | wye
15 | LV_502-3_0_3_load_13 | 17 | 0.00071992 | 0.00018043 | 0 | 0 |  | 1 | TRUE | wye
16 | LV_502-3_0_3_load_25 | 18 | 0.0046995 | 0.0011778 | 0 | 0 |  | 1 | TRUE | wye
17 | LV_502-3_0_3_load_45 | 20 | 0.0020543 | 0.00051486 | 0 | 0 |  | 1 | TRUE | wye
18 | LV_502-3_0_3_load_52 | 21 | 0.0017186 | 0.00043073 | 0 | 0 |  | 1 | TRUE | wye
19 | LV_502-3_0_3_load_17 | 22 | 0.001123 | 0.00028144 | 0 | 0 |  | 1 | TRUE | wye
20 | LV_502-3_0_3_load_18 | 23 | 0.0011456 | 0.00028712 | 0 | 0 |  | 1 | TRUE | wye
21 | LV_502-3_0_3_load_19 | 24 | 0.0011254 | 0.00028206 | 0 | 0 |  | 1 | TRUE | wye
22 | LV_502-3_0_3_load_20 | 25 | 0.0011168 | 0.0002799 | 0 | 0 |  | 1 | TRUE | wye
23 | LV_502-3_0_3_load_21 | 26 | 0.001137 | 0.00028495 | 0 | 0 |  | 1 | TRUE | wye
24 | LV_502-3_0_3_load_84 | 27 | 0.0011202 | 0.00028075 | 0 | 0 |  | 1 | TRUE | wye
25 | LV_502-3_0_3_load_69 | 28 | 0.0011241 | 0.00028173 | 0 | 0 |  | 1 | TRUE | wye
26 | LV_502-3_0_3_load_83 | 29 | 0.0011193 | 0.00028053 | 0 | 0 |  | 1 | TRUE | wye
27 | LV_502-3_0_3_load_67 | 30 | 0.001132 | 0.00028372 | 0 | 0 |  | 1 | TRUE | wye
28 | LV_502-3_0_3_load_64 | 32 | 0.0031332 | 0.00078524 | 0 | 0 |  | 1 | TRUE | wye
29 | LV_502-3_0_3_load_38 | 33 | 0.00070877 | 0.00017763 | 0 | 0 |  | 1 | TRUE | wye
30 | LV_502-3_0_3_load_37 | 35 | 0.0011455 | 0.00028708 | 0 | 0 |  | 1 | TRUE | wye
31 | LV_502-3_0_3_load_27 | 36 | 0.00097213 | 0.00024364 | 0 | 0 |  | 1 | TRUE | wye
32 | LV_502-3_0_3_load_65 | 43 | 0.001145 | 0.00028696 | 0 | 0 |  | 1 | TRUE | wye
33 | LV_502-3_0_3_load_70 | 44 | 0.0039985 | 0.0010021 | 0 | 0 |  | 1 | TRUE | wye
34 | LV_502-3_0_3_load_47 | 45 | 0.0010427 | 0.00026133 | 0 | 0 |  | 1 | TRUE | wye
35 | LV_502-3_0_3_load_87 | 46 | 0.0026739 | 0.00067015 | 0 | 0 |  | 1 | TRUE | wye
36 | LV_502-3_0_3_load_75 | 47 | 0.001241 | 0.00031101 | 0 | 0 |  | 1 | TRUE | wye
37 | LV_502-3_0_3_load_34 | 48 | 0.001331 | 0.00033358 | 0 | 0 |  | 1 | TRUE | wye
38 | LV_502-3_0_3_load_44 | 49 | 0.00050453 | 0.00012645 | 0 | 0 |  | 1 | TRUE | wye
39 | LV_502-3_0_3_load_46 | 52 | 0.00045347 | 0.00011365 | 0 | 0 |  | 1 | TRUE | wye
40 | LV_502-3_0_3_load_89 | 53 | 0.0011901 | 0.00029826 | 0 | 0 |  | 1 | TRUE | wye
41 | LV_502-3_0_3_load_33 | 54 | 0.00086556 | 0.00021693 | 0 | 0 |  | 1 | TRUE | wye
42 | LV_502-3_0_3_load_35 | 55 | 0.0018045 | 0.00045226 | 0 | 0 |  | 1 | TRUE | wye
43 | LV_502-3_0_3_load_74 | 56 | 0.0012474 | 0.00031263 | 0 | 0 |  | 1 | TRUE | wye
44 | LV_502-3_0_3_load_39 | 57 | 0.00042174 | 0.0001057 | 0 | 0 |  | 1 | TRUE | wye
45 | LV_502-3_0_3_load_40 | 58 | 0.00051683 | 0.00012953 | 0 | 0 |  | 1 | TRUE | wye
46 | LV_502-3_0_3_load_41 | 59 | 0.0022754 | 0.00057027 | 0 | 0 |  | 1 | TRUE | wye
47 | LV_502-3_0_3_load_42 | 60 | 0.0020445 | 0.00051239 | 0 | 0 |  | 1 | TRUE | wye
48 | LV_502-3_0_3_load_43 | 61 | 0.0023736 | 0.00059488 | 0 | 0 |  | 1 | TRUE | wye
49 | LV_502-3_0_3_load_48 | 62 | 0.0010348 | 0.00025934 | 0 | 0 |  | 1 | TRUE | wye
50 | LV_502-3_0_3_load_49 | 63 | 0.0013027 | 0.00032648 | 0 | 0 |  | 1 | TRUE | wye
51 | LV_502-3_0_3_load_53 | 64 | 0.00099127 | 0.00024844 | 0 | 0 |  | 1 | TRUE | wye
52 | LV_502-3_0_3_load_88 | 65 | 0.00049673 | 0.00012449 | 0 | 0 |  | 1 | TRUE | wye
53 | LV_502-3_0_3_load_50 | 66 | 0.0045566 | 0.001142 | 0 | 0 |  | 1 | TRUE | wye
54 | LV_502-3_0_3_load_72 | 68 | 0.0011406 | 0.00028587 | 0 | 0 |  | 1 | TRUE | wye
55 | LV_502-3_0_3_load_73 | 69 | 0.0042395 | 0.0010625 | 0 | 0 |  | 1 | TRUE | wye
56 | LV_502-3_0_3_load_82 | 71 | 0.0036273 | 0.00090908 | 0 | 0 |  | 1 | TRUE | wye
57 | LV_502-3_0_3_load_54 | 72 | 0.0060494 | 0.0015161 | 0 | 0 |  | 1 | TRUE | wye
58 | LV_502-3_0_3_load_57 | 73 | 0.005644 | 0.0014145 | 0 | 0 |  | 1 | TRUE | wye
59 | LV_502-3_0_3_load_78 | 74 | 0.0024933 | 0.00062489 | 0 | 0 |  | 1 | TRUE | wye
60 | LV_502-3_0_3_load_79 | 75 | 0.0017505 | 0.00043871 | 0 | 0 |  | 1 | TRUE | wye
61 | LV_502-3_0_3_load_58 | 76 | 0.0029624 | 0.00074246 | 0 | 0 |  | 1 | TRUE | wye
62 | LV_502-3_0_3_load_63 | 80 | 0.0038984 | 0.00097702 | 0 | 0 |  | 1 | TRUE | wye
63 | LV_502-3_0_3_load_86 | 81 | 0.012943 | 0.0032439 | 0 | 0 |  | 1 | TRUE | wye
64 | LV_502-3_0_3_load_85 | 82 | 0.0011313 | 0.00028353 | 0 | 0 |  | 1 | TRUE | wye
65 | LV_502-3_0_3_load_66 | 83 | 0.00239 | 0.000599 | 0 | 0 |  | 1 | TRUE | wye
66 | LV_502-3_0_3_load_68 | 84 | 0.018142 | 0.0045469 | 0 | 0 |  | 1 | TRUE | wye
67 | LV_502-3_0_3_load_76 | 85 | 0.0011937 | 0.00029918 | 0 | 0 |  | 1 | TRUE | wye
68 | LV_502-3_0_3_load_77 | 86 | 0.0008629 | 0.00021626 | 0 | 0 |  | 1 | TRUE | wye
69 | LV_502-3_0_3_load_80 | 87 | 0.0012495 | 0.00031316 | 0 | 0 |  | 1 | TRUE | wye

## ext_grid
| name | bus | vm_pu | va_degree | slack_weight | in_service
0 |  | 66 | 1 | 0 | 1 | TRUE

## line
| name | std_type | from_bus | to_bus | length_km | r_ohm_per_km | x_ohm_per_km | c_nf_per_km | g_us_per_km | max_i_ka | df | parallel | type | in_service
0 | LV_502-3_0_3_line_0 | NAYY 4x150 SE | 0 | 1 | 0.002432 | 0.208 | 0.08 | 261 | 0 | 0.27 | 1 | 1 | cs | TRUE
1 | LV_502-3_0_3_line_1 | NAYY 4x150 SE | 1 | 2 | 0.024522 | 0.208 | 0.08 | 261 | 0 | 0.27 | 1 | 1 | cs | TRUE
2 | LV_502-3_0_3_line_2 | NAYY 4x150 SE | 2 | 3 | 0.0033527 | 0.208 | 0.08 | 261 | 0 | 0.27 | 1 | 1 | cs | TRUE
3 | LV_502-3_0_3_line_3 | NAYY 4x150 SE | 3 | 4 | 0.02713 | 0.208 | 0.08 | 261 | 0 | 0.27 | 1 | 1 | cs | TRUE
4 | LV_502-3_0_3_line_4 | NAYY 4x150 SE | 4 | 31 | 0.037262 | 0.208 | 0.08 | 261 | 0 | 0.27 | 1 | 1 | cs | TRUE
5 | LV_502-3_0_3_line_5 | NAYY 4x150 SE | 5 | 6 | 0.0079207 | 0.208 | 0.08 | 261 | 0 | 0.27 | 1 | 1 | cs | TRUE
6 | LV_502-3_0_3_line_6 | NAYY 4x150 SE | 5 | 7 | 0.0041444 | 0.208 | 0.08 | 261 | 0 | 0.27 | 1 | 1 | cs | TRUE
7 | LV_502-3_0_3_line_7 | NAYY 4x150 SE | 6 | 8 | 0.019212 | 0.208 | 0.08 | 261 | 0 | 0.27 | 1 | 1 | cs | TRUE
8 | LV_502-3_0_3_line_8 | NAYY 4x150 SE | 7 | 9 | 0.0085465 | 0.208 | 0.08 | 261 | 0 | 0.27 | 1 | 1 | cs | TRUE
9 | LV_502-3_0_3_line_9 | NAYY 4x150 SE | 8 | 10 | 0.023837 | 0.208 | 0.08 | 261 | 0 | 0.27 | 1 | 1 | cs | TRUE
10 | LV_502-3_0_3_line_10 | NAYY 4x150 SE | 9 | 11 | 0.025526 | 0.208 | 0.08 | 261 | 0 | 0.27 | 1 | 1 | cs | TRUE
11 | LV_502-3_0_3_line_11 | NAYY 4x150 SE | 10 | 12 | 0.047711 | 0.208 | 0.08 | 261 | 0 | 0.27 | 1 | 1 | cs | TRUE
12 | LV_502-3_0_3_line_12 | NAYY 4x150 SE | 11 | 13 | 0.0098376 | 0.208 | 0.08 | 261 | 0 | 0.27 | 1 | 1 | cs | TRUE
13 | LV_502-3_0_3_line_13 | NAYY 4x150 SE | 12 | 19 | 0.046281 | 0.208 | 0.08 | 261 | 0 | 0.27 | 1 | 1 | cs | TRUE
14 | LV_502-3_0_3_line_14 | NAYY 4x150 SE | 13 | 17 | 0.035289 | 0.208 | 0.08 | 261 | 0 | 0.27 | 1 | 1 | cs | TRUE
15 | LV_502-3_0_3_line_15 | NAYY 4x150 SE | 13 | 14 | 0.015179 | 0.208 | 0.08 | 261 | 0 | 0.27 | 1 | 1 | cs | TRUE
16 | LV_502-3_0_3_line_16 | NAYY 4x150 SE | 14 | 15 | 0.017191 | 0.208 | 0.08 | 261 | 0 | 0.27 | 1 | 1 | cs | TRUE
17 | LV_502-3_0_3_line_17 | NAYY 4x150 SE | 15 | 16 | 0.0031142 | 0.208 | 0.08 | 261 | 0 | 0.27 | 1 | 1 | cs | TRUE
18 | LV_502-3_0_3_line_18 | NAYY 4x150 SE | 16 | 18 | 0.022179 | 0.208 | 0.08 | 261 | 0 | 0.27 | 1 | 1 | cs | TRUE
19 | LV_502-3_0_3_line_19 | NAYY 4x150 SE | 19 | 20 | 0.022734 | 0.208 | 0.08 | 261 | 0 | 0.27 | 1 | 1 | cs | TRUE
20 | LV_502-3_0_3_line_20 | NAYY 4x150 SE | 20 | 21 | 0.01302 | 0.208 | 0.08 | 261 | 0 | 0.27 | 1 | 1 | cs | TRUE
21 | LV_502-3_0_3_line_21 | NAYY 4x150 SE | 21 | 64 | 0.012832 | 0.208 | 0.08 | 261 | 0 | 0.27 | 1 | 1 | cs | TRUE
22 | LV_502-3_0_3_line_22 | NAYY 4x150 SE | 22 | 23 | 0.001964 | 0.208 | 0.08 | 261 | 0 | 0.27 | 1 | 1 | cs | TRUE
23 | LV_502-3_0_3_line_23 | NAYY 4x150 SE | 22 | 24 | 0.000143 | 0.208 | 0.08 | 261 | 0 | 0.27 | 1 | 1 | cs | TRUE
24 | LV_502-3_0_3_line_24 | NAYY 4x150 SE | 23 | 25 | 0.00016088 | 0.208 | 0.08 | 261 | 0 | 0.27 | 1 | 1 | cs | TRUE
25 | LV_502-3_0_3_line_25 | NAYY 4x150 SE | 24 | 26 | 0.0005686 | 0.208 | 0.08 | 261 | 0 | 0.27 | 1 | 1 | cs | TRUE
26 | LV_502-3_0_3_line_26 | NAYY 4x150 SE | 25 | 27 | 0.0032694 | 0.208 | 0.08 | 261 | 0 | 0.27 | 1 | 1 | cs | TRUE
27 | LV_502-3_0_3_line_27 | NAYY 4x150 SE | 26 | 28 | 0.0015414 | 0.208 | 0.08 | 261 | 0 | 0.27 | 1 | 1 | cs | TRUE
28 | LV_502-3_0_3_line_28 | NAYY 4x150 SE | 27 | 29 | 0.0060933 | 0.208 | 0.08 | 261 | 0 | 0.27 | 1 | 1 | cs | TRUE
29 | LV_502-3_0_3_line_29 | NAYY 4x150 SE | 28 | 30 | 0.0093934 | 0.208 | 0.08 | 261 | 0 | 0.27 | 1 | 1 | cs | TRUE
30 | LV_502-3_0_3_line_30 | NAYY 4x150 SE | 29 | 82 | 0.0060966 | 0.208 | 0.08 | 261 | 0 | 0.27 | 1 | 1 | cs | TRUE
31 | LV_502-3_0_3_line_31 | NAYY 4x150 SE | 30 | 83 | 0.0061521 | 0.208 | 0.08 | 261 | 0 | 0.27 | 1 | 1 | cs | TRUE
32 | LV_502-3_0_3_line_32 | NAYY 4x150 SE | 31 | 32 | 0.021889 | 0.208 | 0.08 | 261 | 0 | 0.27 | 1 | 1 | cs | TRUE
33 | LV_502-3_0_3_line_33 | NAYY 4x150 SE | 31 | 33 | 0.017559 | 0.208 | 0.08 | 261 | 0 | 0.27 | 1 | 1 | cs | TRUE
34 | LV_502-3_0_3_line_34 | NAYY 4x150 SE | 32 | 34 | 0.010378 | 0.208 | 0.08 | 261 | 0 | 0.27 | 1 | 1 | cs | TRUE
35 | LV_502-3_0_3_line_35 | NAYY 4x150 SE | 33 | 35 | 0.0042553 | 0.208 | 0.08 | 261 | 0 | 0.27 | 1 | 1 | cs | TRUE
36 | LV_502-3_0_3_line_36 | NAYY 4x150 SE | 34 | 50 | 0.023336 | 0.208 | 0.08 | 261 | 0 | 0.27 | 1 | 1 | cs | TRUE
37 | LV_502-3_0_3_line_37 | NAYY 4x150 SE | 35 | 57 | 0.013928 | 0.208 | 0.08 | 261 | 0 | 0.27 | 1 | 1 | cs | TRUE
38 | LV_502-3_0_3_line_38 | NAYY 4x150 SE | 36 | 37 | 0.032587 | 0.208 | 0.08 | 261 | 0 | 0.27 | 1 | 1 | cs | TRUE
39 | LV_502-3_0_3_line_39 | NAYY 4x150 SE | 36 | 38 | 0.014248 | 0.208 | 0.08 | 261 | 0 | 0.27 | 1 | 1 | cs | TRUE
40 | LV_502-3_0_3_line_40 | NAYY 4x150 SE | 37 | 39 | 0.029215 | 0.208 | 0.08 | 261 | 0 | 0.27 | 1 | 1 | cs | TRUE
41 | LV_502-3_0_3_line_41 | NAYY 4x150 SE | 37 | 40 | 0.014629 | 0.208 | 0.08 | 261 | 0 | 0.27 | 1 | 1 | cs | TRUE
42 | LV_502-3_0_3_line_42 | NAYY 4x150 SE | 38 | 41 | 0.006632 | 0.208 | 0.08 | 261 | 0 | 0.27 | 1 | 1 | cs | TRUE
43 | LV_502-3_0_3_line_43 | NAYY 4x150 SE | 39 | 42 | 0.061319 | 0.208 | 0.08 | 261 | 0 | 0.27 | 1 | 1 | cs | TRUE
44 | LV_502-3_0_3_line_44 | NAYY 4x150 SE | 39 | 43 | 0.02123 | 0.208 | 0.08 | 261 | 0 | 0.27 | 1 | 1 | cs | TRUE
45 | LV_502-3_0_3_line_45 | NAYY 4x150 SE | 40 | 44 | 0.014779 | 0.208 | 0.08 | 261 | 0 | 0.27 | 1 | 1 | cs | TRUE
46 | LV_502-3_0_3_line_46 | NAYY 4x150 SE | 41 | 45 | 0.022759 | 0.208 | 0.08 | 261 | 0 | 0.27 | 1 | 1 | cs | TRUE
47 | LV_502-3_0_3_line_47 | NAYY 4x150 SE | 41 | 46 | 0.2262 | 0.208 | 0.08 | 261 | 0 | 0.27 | 1 | 1 | cs | TRUE
48 | LV_502-3_0_3_line_48 | NAYY 4x150 SE | 42 | 47 | 0.060134 | 0.208 | 0.08 | 261 | 0 | 0.27 | 1 | 1 | cs | TRUE
49 | LV_502-3_0_3_line_49 | NAYY 4x150 SE | 42 | 48 | 0.03253 | 0.208 | 0.08 | 261 | 0 | 0.27 | 1 | 1 | cs | TRUE
50 | LV_502-3_0_3_line_50 | NAYY 4x150 SE | 43 | 49 | 0.0048584 | 0.208 | 0.08 | 261 | 0 | 0.27 | 1 | 1 | cs | TRUE
51 | LV_502-3_0_3_line_51 | NAYY 4x150 SE | 44 | 50 | 0.01005 | 0.208 | 0.08 | 261 | 0 | 0.27 | 1 | 1 | cs | TRUE
52 | LV_502-3_0_3_line_52 | NAYY 4x150 SE | 45 | 52 | 0.036653 | 0.208 | 0.08 | 261 | 0 | 0.27 | 1 | 1 | cs | TRUE
53 | LV_502-3_0_3_line_53 | NAYY 4x150 SE | 46 | 53 | 0.064374 | 0.208 | 0.08 | 261 | 0 | 0.27 | 1 | 1 | cs | TRUE
54 | LV_502-3_0_3_line_54 | NAYY 4x150 SE | 47 | 56 | 0.023743 | 0.208 | 0.08 | 261 | 0 | 0.27 | 1 | 1 | cs | TRUE
55 | LV_502-3_0_3_line_55 | NAYY 4x150 SE | 48 | 54 | 0.0088904 | 0.208 | 0.08 | 261 | 0 | 0.27 | 1 | 1 | cs | TRUE
56 | LV_502-3_0_3_line_56 | NAYY 4x150 SE | 49 | 60 | 0.017659 | 0.208 | 0.08 | 261 | 0 | 0.27 | 1 | 1 | cs | TRUE
57 | LV_502-3_0_3_line_57 | NAYY 4x150 SE | 50 | 51 | 0.007049 | 0.208 | 0.08 | 261 | 0 | 0.27 | 1 | 1 | cs | TRUE
58 | LV_502-3_0_3_line_58 | NAYY 4x150 SE | 51 | 73 | 0.021492 | 0.208 | 0.08 | 261 | 0 | 0.27 | 1 | 1 | cs | TRUE
59 | LV_502-3_0_3_line_59 | NAYY 4x150 SE | 51 | 72 | 0.04067 | 0.208 | 0.08 | 261 | 0 | 0.27 | 1 | 1 | cs | TRUE
60 | LV_502-3_0_3_line_60 | NAYY 4x150 SE | 53 | 65 | 0.058334 | 0.208 | 0.08 | 261 | 0 | 0.27 | 1 | 1 | cs | TRUE
61 | LV_502-3_0_3_line_61 | NAYY 4x150 SE | 54 | 55 | 0.012556 | 0.208 | 0.08 | 261 | 0 | 0.27 | 1 | 1 | cs | TRUE
62 | LV_502-3_0_3_line_62 | NAYY 4x150 SE | 56 | 85 | 0.016658 | 0.208 | 0.08 | 261 | 0 | 0.27 | 1 | 1 | cs | TRUE
63 | LV_502-3_0_3_line_63 | NAYY 4x150 SE | 58 | 59 | 0.020182 | 0.208 | 0.08 | 261 | 0 | 0.27 | 1 | 1 | cs | TRUE
64 | LV_502-3_0_3_line_64 | NAYY 4x150 SE | 58 | 60 | 0.0074391 | 0.208 | 0.08 | 261 | 0 | 0.27 | 1 | 1 | cs | TRUE
65 | LV_502-3_0_3_line_65 | NAYY 4x150 SE | 59 | 61 | 0.0032872 | 0.208 | 0.08 | 261 | 0 | 0.27 | 1 | 1 | cs | TRUE
66 | LV_502-3_0_3_line_66 | NAYY 4x150 SE | 61 | 62 | 0.0044154 | 0.208 | 0.08 | 261 | 0 | 0.27 | 1 | 1 | cs | TRUE
67 | LV_502-3_0_3_line_67 | NAYY 4x150 SE | 62 | 63 | 0.0019553 | 0.208 | 0.08 | 261 | 0 | 0.27 | 1 | 1 | cs | TRUE
68 | LV_502-3_0_3_line_68 | NAYY 4x150 SE | 63 | 66 | 0.023741 | 0.208 | 0.08 | 261 | 0 | 0.27 | 1 | 2 | cs | TRUE
69 | LV_502-3_0_3_line_69 | NAYY 4x150 SE | 64 | 72 | 0.0011232 | 0.208 | 0.08 | 261 | 0 | 0.27 | 1 | 1 | cs | TRUE
70 | LV_502-3_0_3_line_70 | NAYY 4x150 SE | 66 | 67 | 0.082979 | 0.208 | 0.08 | 261 | 0 | 0.27 | 1 | 1 | cs | TRUE
71 | LV_502-3_0_3_line_71 | NAYY 4x150 SE | 67 | 68 | 0.054015 | 0.208 | 0.08 | 261 | 0 | 0.27 | 1 | 1 | cs | TRUE
72 | LV_502-3_0_3_line_72 | NAYY 4x150 SE | 67 | 69 | 0.073169 | 0.208 | 0.08 | 261 | 0 | 0.27 | 1 | 1 | cs | TRUE
73 | LV_502-3_0_3_line_73 | NAYY 4x150 SE | 68 | 70 | 0.037324 | 0.208 | 0.08 | 261 | 0 | 0.27 | 1 | 1 | cs | TRUE
74 | LV_502-3_0_3_line_74 | NAYY 4x150 SE | 69 | 71 | 0.027552 | 0.208 | 0.08 | 261 | 0 | 0.27 | 1 | 1 | cs | TRUE
75 | LV_502-3_0_3_line_75 | NAYY 4x150 SE | 70 | 82 | 0.015783 | 0.208 | 0.08 | 261 | 0 | 0.27 | 1 | 1 | cs | TRUE
76 | LV_502-3_0_3_line_76 | NAYY 4x150 SE | 70 | 77 | 0.012607 | 0.208 | 0.08 | 261 | 0 | 0.27 | 1 | 1 | cs | TRUE
77 | LV_502-3_0_3_line_77 | NAYY 4x150 SE | 73 | 74 | 0.010962 | 0.208 | 0.08 | 261 | 0 | 0.27 | 1 | 1 | cs | TRUE
78 | LV_502-3_0_3_line_78 | NAYY 4x150 SE | 74 | 75 | 0.041546 | 0.208 | 0.08 | 261 | 0 | 0.27 | 1 | 1 | cs | TRUE
79 | LV_502-3_0_3_line_79 | NAYY 4x150 SE | 76 | 77 | 0.047108 | 0.208 | 0.08 | 261 | 0 | 0.27 | 1 | 1 | cs | TRUE
80 | LV_502-3_0_3_line_80 | NAYY 4x150 SE | 76 | 78 | 0.036328 | 0.208 | 0.08 | 261 | 0 | 0.27 | 1 | 1 | cs | TRUE
81 | LV_502-3_0_3_line_81 | NAYY 4x150 SE | 77 | 79 | 0.04219 | 0.208 | 0.08 | 261 | 0 | 0.27 | 1 | 1 | cs | TRUE
82 | LV_502-3_0_3_line_82 | NAYY 4x150 SE | 78 | 80 | 0.062378 | 0.208 | 0.08 | 261 | 0 | 0.27 | 1 | 1 | cs | TRUE
83 | LV_502-3_0_3_line_83 | NAYY 4x150 SE | 79 | 81 | 0.023554 | 0.208 | 0.08 | 261 | 0 | 0.27 | 1 | 1 | cs | TRUE
84 | LV_502-3_0_3_line_84 | NAYY 4x150 SE | 83 | 84 | 0.0059081 | 0.208 | 0.08 | 261 | 0 | 0.27 | 1 | 1 | cs | TRUE
85 | LV_502-3_0_3_line_85 | NAYY 4x150 SE | 85 | 86 | 0.00026498 | 0.208 | 0.08 | 261 | 0 | 0.27 | 1 | 1 | cs | TRUE
86 | LV_502-3_0_3_line_86 | NAYY 4x150 SE | 86 | 87 | 0.0034595 | 0.208 | 0.08 | 261 | 0 | 0.27 | 1 | 1 | cs | TRUE

## trafo
| name | std_type | hv_bus | lv_bus | sn_mva | vn_hv_kv | vn_lv_kv | vk_percent | vkr_percent | pfe_kw | i0_percent | shift_degree | tap_side | tap_neutral | tap_min | tap_max | tap_step_percent | tap_step_degree | tap_pos | tap_phase_shifter | parallel | df | in_service
0 | LV_502-3_0_3_trafo_50 | 0.25 MVA 20/0.4 kV | 88 | 66 | 0.25 | 20 | 0.4 | 6 | 1.44 | 0.8 | 0.32 | 150 | hv | 0 | -2 | 2 | 2.5 | 0 | 0 | FALSE | 1 | 1 | TRUE

## line_geodata
| x0 | y0 | x1 | y1 | x2 | y2 | x3 | y3 | x4 | y4 | x5 | y5 | x6 | y6
0 | 2574976.5264 | 1209377.3642 | 2574978.9582 | 1209377.3945
1 | 2575002.9028 | 1209381.7729 | 2574987.3467 | 1209377.4986 | 2574978.9582 | 1209377.3945
2 | 2575002.9028 | 1209381.7729 | 2575006.1357 | 1209382.6612
3 | 2575031.4179 | 1209392.4329 | 2575010.221 | 1209383.7837 | 2575006.1357 | 1209382.6612
4 | 2575006.471 | 1209419.2416 | 2575023.5854 | 1209406.0178 | 2575031.4179 | 1209392.4329
5 | 2574763.9192 | 1209354.0808 | 2574770.2022 | 1209358.9038
6 | 2574763.9192 | 1209354.0808 | 2574760.6317 | 1209351.5572
7 | 2574770.2022 | 1209358.9038 | 2574779.7826 | 1209366.2581 | 2574784.7506 | 1209371.379
8 | 2574760.6317 | 1209351.5572 | 2574753.8524 | 1209346.3532
9 | 2574801.3487 | 1209388.4883 | 2574784.7506 | 1209371.379
10 | 2574753.8524 | 1209346.3532 | 2574733.6039 | 1209330.8099
11 | 2574834.5702 | 1209422.733 | 2574801.3487 | 1209388.4883
12 | 2574725.8004 | 1209324.8196 | 2574733.6039 | 1209330.8099
13 | 2574866.7958 | 1209455.9511 | 2574834.5702 | 1209422.733
14 | 2574725.8004 | 1209324.8196 | 2574704.4758 | 1209352.9373
15 | 2574725.8004 | 1209324.8196 | 2574725.4057 | 1209309.6459
16 | 2574725.4057 | 1209309.6459 | 2574724.9917 | 1209293.7278 | 2574725.0548 | 1209292.4616
17 | 2574725.0548 | 1209292.4616 | 2574725.2098 | 1209289.3513
18 | 2574726.3137 | 1209267.1994 | 2574725.2098 | 1209289.3513
19 | 2574866.7958 | 1209455.9511 | 2574889.2724 | 1209452.5393
20 | 2574889.2724 | 1209452.5393 | 2574896.3283 | 1209451.4682 | 2574902.2011 | 1209451.1127
21 | 2574902.2011 | 1209451.1127 | 2574915.0094 | 1209450.3374
22 | 2574761.5658 | 1209679.7456 | 2574760.5262 | 1209678.0794
23 | 2574761.6415 | 1209679.8669 | 2574761.5658 | 1209679.7456
24 | 2574760.5262 | 1209678.0794 | 2574760.441 | 1209677.9429
25 | 2574761.9425 | 1209680.3493 | 2574761.6415 | 1209679.8669
26 | 2574758.7103 | 1209675.1691 | 2574760.441 | 1209677.9429
27 | 2574762.7584 | 1209681.6571 | 2574761.9425 | 1209680.3493
28 | 2574755.4848 | 1209669.9996 | 2574758.7103 | 1209675.1691
29 | 2574762.7584 | 1209681.6571 | 2574767.7309 | 1209689.6265
30 | 2574755.4848 | 1209669.9996 | 2574752.2576 | 1209664.8272
31 | 2574770.9875 | 1209694.8459 | 2574767.7309 | 1209689.6265
32 | 2575006.471 | 1209419.2416 | 2575002.8193 | 1209422.0697 | 2574989.6533 | 1209433.2464
33 | 2575006.471 | 1209419.2416 | 2575019.1394 | 1209431.4007
34 | 2574982.7037 | 1209440.9538 | 2574989.6185 | 1209433.2759 | 2574989.6533 | 1209433.2464
35 | 2575022.2094 | 1209434.3473 | 2575019.1394 | 1209431.4007
36 | 2574982.7037 | 1209440.9538 | 2574974.8097 | 1209445.3006 | 2574971.3514 | 1209445.304 | 2574968.0957 | 1209446.485 | 2574965.5884 | 1209448.5078 | 2574963.8517 | 1209451.2167 | 2574963.62 | 1209452.1515
37 | 2575032.2578 | 1209443.9916 | 2575022.2094 | 1209434.3473
38 | 2574988.4995 | 1209474.426 | 2575011.2739 | 1209497.7331
39 | 2575021.8827 | 1209507.2262 | 2575013.9344 | 1209500.4558 | 2575011.2739 | 1209497.7331
40 | 2574988.4995 | 1209474.426 | 2574978.3211 | 1209486.7868 | 2574977.1757 | 1209499.9546
41 | 2574988.4995 | 1209474.426 | 2574982.4893 | 1209467.6586 | 2574978.7778 | 1209463.4718
42 | 2575026.5524 | 1209502.504 | 2575021.8827 | 1209507.2262
43 | 2574976.6054 | 1209561.2581 | 2574977.1757 | 1209499.9546
44 | 2574977.1757 | 1209499.9546 | 2574957.318 | 1209507.4628
45 | 2574978.7778 | 1209463.4718 | 2574975.8497 | 1209464.8405 | 2574972.6438 | 1209465.2097 | 2574969.4868 | 1209464.556 | 2574966.6981 | 1209462.9335 | 2574965.461 | 1209461.5316
46 | 2575026.5524 | 1209502.504 | 2575036.3551 | 1209489.3332 | 2575039.5424 | 1209483.8514
47 | 2575026.5524 | 1209502.504 | 2575203.2177 | 1209643.766
48 | 2574976.6054 | 1209561.2581 | 2574976.4397 | 1209621.3918
49 | 2574976.6054 | 1209561.2581 | 2574969.9551 | 1209563.1094 | 2574957.1756 | 1209569.6001 | 2574948.1409 | 1209576.376
50 | 2574957.318 | 1209507.4628 | 2574952.7735 | 1209509.1811
51 | 2574963.62 | 1209452.1515 | 2574963.0668 | 1209454.344 | 2574963.3159 | 1209457.5558 | 2574964.5673 | 1209460.5189 | 2574965.461 | 1209461.5316
52 | 2575058.1865 | 1209452.3024 | 2575055.7562 | 1209455.9664 | 2575039.5424 | 1209483.8514
53 | 2575266.5652 | 1209632.3179 | 2575203.2177 | 1209643.766
54 | 2574976.3743 | 1209645.1349 | 2574976.4397 | 1209621.3918
55 | 2574941.0286 | 1209581.7101 | 2574948.1409 | 1209576.376
56 | 2574952.7735 | 1209509.1811 | 2574945.1218 | 1209512.0742 | 2574937.1023 | 1209517.1272
57 | 2574956.6601 | 1209450.9135 | 2574963.62 | 1209452.1515
58 | 2574956.6601 | 1209450.9135 | 2574946.5321 | 1209431.9578
59 | 2574956.6601 | 1209450.9135 | 2574937.787 | 1209448.9586 | 2574916.1306 | 1209450.2695
60 | 2575324.5373 | 1209625.8289 | 2575266.5652 | 1209632.3179
61 | 2574930.9834 | 1209589.2438 | 2574941.0286 | 1209581.7101
62 | 2574976.3743 | 1209645.1349 | 2574976.3284 | 1209661.7931
63 | 2574930.8084 | 1209521.093 | 2574920.0229 | 1209527.8889 | 2574913.9852 | 1209532.226
64 | 2574930.8084 | 1209521.093 | 2574937.1023 | 1209517.1272
65 | 2574913.9852 | 1209532.226 | 2574911.3154 | 1209534.1437
66 | 2574907.7293 | 1209536.7197 | 2574911.3154 | 1209534.1437
67 | 2574907.7293 | 1209536.7197 | 2574906.1413 | 1209537.8605
68 | 2574906.1413 | 1209537.8605 | 2574886.8592 | 1209551.7113
69 | 2574916.1306 | 1209450.2695 | 2574915.0094 | 1209450.3374
70 | 2574819.3776 | 1209599.9993 | 2574873.7695 | 1209561.114 | 2574886.8592 | 1209551.7113
71 | 2574819.3776 | 1209599.9993 | 2574787.0567 | 1209622.4377 | 2574774.882 | 1209630.6192
72 | 2574819.3776 | 1209599.9993 | 2574848.817 | 1209666.9842
73 | 2574743.903 | 1209651.4372 | 2574774.882 | 1209630.6192
74 | 2574848.817 | 1209666.9842 | 2574859.9025 | 1209692.2077
75 | 2574743.903 | 1209651.4372 | 2574752.2576 | 1209664.8272
76 | 2574743.903 | 1209651.4372 | 2574733.0466 | 1209657.8981
77 | 2574941.3661 | 1209422.2891 | 2574946.5321 | 1209431.9578
78 | 2574919.8529 | 1209386.7548 | 2574931.1033 | 1209405.0732 | 2574939.3306 | 1209418.4794 | 2574941.3661 | 1209422.2891
79 | 2574733.0466 | 1209657.8981 | 2574711.2417 | 1209672.3433 | 2574694.1036 | 1209684.3965
80 | 2574664.389 | 1209705.2947 | 2574694.1036 | 1209684.3965
81 | 2574733.0466 | 1209657.8981 | 2574725.7495 | 1209648.7795 | 2574707.6848 | 1209624.1425
82 | 2574704.6764 | 1209753.0055 | 2574664.389 | 1209705.2947
83 | 2574707.6848 | 1209624.1425 | 2574689.2063 | 1209638.7483
84 | 2574774.115 | 1209699.8584 | 2574770.9875 | 1209694.8459
85 | 2574976.3284 | 1209661.7931 | 2574976.3277 | 1209662.058
86 | 2574976.3181 | 1209665.5175 | 2574976.3277 | 1209662.058

## bus_geodata
| x | y | coords
0 | 2574976.5264 | 1209377.3642
1 | 2574978.9582 | 1209377.3945
2 | 2575002.9028 | 1209381.7729
3 | 2575006.1357 | 1209382.6612
4 | 2575031.4179 | 1209392.4329
5 | 2574763.9192 | 1209354.0808
6 | 2574770.2022 | 1209358.9038
7 | 2574760.6317 | 1209351.5572
8 | 2574784.7506 | 1209371.379
9 | 2574753.8524 | 1209346.3532
10 | 2574801.3487 | 1209388.4883
11 | 2574733.6039 | 1209330.8099
12 | 2574834.5702 | 1209422.733
13 | 2574725.8004 | 1209324.8196
14 | 2574725.4057 | 1209309.6459
15 | 2574725.0548 | 1209292.4616
16 | 2574725.2098 | 1209289.3513
17 | 2574704.4758 | 1209352.9373
18 | 2574726.3137 | 1209267.1994
19 | 2574866.7958 | 1209455.9511
20 | 2574889.2724 | 1209452.5393
21 | 2574902.2011 | 1209451.1127
22 | 2574761.5658 | 1209679.7456
23 | 2574760.5262 | 1209678.0794
24 | 2574761.6415 | 1209679.8669
25 | 2574760.441 | 1209677.9429
26 | 2574761.9425 | 1209680.3493
27 | 2574758.7103 | 1209675.1691
28 | 2574762.7584 | 1209681.6571
29 | 2574755.4848 | 1209669.9996
30 | 2574767.7309 | 1209689.6265
31 | 2575006.471 | 1209419.2416
32 | 2574989.6533 | 1209433.2464
33 | 2575019.1394 | 1209431.4007
34 | 2574982.7037 | 1209440.9538
35 | 2575022.2094 | 1209434.3473
36 | 2575011.2739 | 1209497.7331
37 | 2574988.4996 | 1209474.426
38 | 2575021.8827 | 1209507.2262
39 | 2574977.1757 | 1209499.9546
40 | 2574978.7778 | 1209463.4718
41 | 2575026.5524 | 1209502.504
42 | 2574976.6054 | 1209561.2581
43 | 2574957.318 | 1209507.4628
44 | 2574965.461 | 1209461.5316
45 | 2575039.5424 | 1209483.8514
46 | 2575203.2177 | 1209643.766
47 | 2574976.4397 | 1209621.3918
48 | 2574948.1409 | 1209576.376
49 | 2574952.7735 | 1209509.1811
50 | 2574963.62 | 1209452.1515
51 | 2574956.6601 | 1209450.9135
52 | 2575058.1865 | 1209452.3024
53 | 2575266.5652 | 1209632.3179
54 | 2574941.0286 | 1209581.7101
55 | 2574930.9834 | 1209589.2438
56 | 2574976.3743 | 1209645.1349
57 | 2575032.2578 | 1209443.9916
58 | 2574930.8084 | 1209521.093
59 | 2574913.9852 | 1209532.226
60 | 2574937.1023 | 1209517.1272
61 | 2574911.3154 | 1209534.1437
62 | 2574907.7293 | 1209536.7197
63 | 2574906.1413 | 1209537.8605
64 | 2574915.0094 | 1209450.3374
65 | 2575324.5373 | 1209625.8289
66 | 2574886.8592 | 1209551.7113
67 | 2574819.3776 | 1209599.9993
68 | 2574774.882 | 1209630.6192
69 | 2574848.817 | 1209666.9842
70 | 2574743.903 | 1209651.4372
71 | 2574859.9025 | 1209692.2077
72 | 2574916.1306 | 1209450.2695
73 | 2574946.5321 | 1209431.9578
74 | 2574941.3661 | 1209422.2891
75 | 2574919.8529 | 1209386.7548
76 | 2574694.1036 | 1209684.3965
77 | 2574733.0466 | 1209657.8981
78 | 2574664.389 | 1209705.2947
79 | 2574707.6848 | 1209624.1425
80 | 2574704.6764 | 1209753.0055
81 | 2574689.2063 | 1209638.7483
82 | 2574752.2576 | 1209664.8272
83 | 2574770.9875 | 1209694.8459
84 | 2574774.115 | 1209699.8584
85 | 2574976.3284 | 1209661.7931
86 | 2574976.3277 | 1209662.058
87 | 2574976.3181 | 1209665.5175
88 | 2574819.3776 | 1209599.9993

## line_std_types
| c_nf_per_km | r_ohm_per_km | x_ohm_per_km | max_i_ka | type | q_mm2 | alpha | voltage_rating
NAYY 4x50 SE | 210 | 0.642 | 0.083 | 0.142 | cs | 50 | 0.00403 | LV
NAYY 4x120 SE | 264 | 0.225 | 0.08 | 0.242 | cs | 120 | 0.00403 | LV
NAYY 4x150 SE | 261 | 0.208 | 0.08 | 0.27 | cs | 150 | 0.00403 | LV
NA2XS2Y 1x95 RM/25 12/20 kV | 216 | 0.313 | 0.132 | 0.252 | cs | 95 | 0.00403 | MV
NA2XS2Y 1x185 RM/25 12/20 kV | 273 | 0.161 | 0.117 | 0.362 | cs | 185 | 0.00403 | MV
NA2XS2Y 1x240 RM/25 12/20 kV | 304 | 0.122 | 0.112 | 0.421 | cs | 240 | 0.00403 | MV
NA2XS2Y 1x95 RM/25 6/10 kV | 315 | 0.313 | 0.123 | 0.249 | cs | 95 | 0.00403 | MV
NA2XS2Y 1x185 RM/25 6/10 kV | 406 | 0.161 | 0.11 | 0.358 | cs | 185 | 0.00403 | MV
NA2XS2Y 1x240 RM/25 6/10 kV | 456 | 0.122 | 0.105 | 0.416 | cs | 240 | 0.00403 | MV
NA2XS2Y 1x150 RM/25 12/20 kV | 250 | 0.206 | 0.116 | 0.319 | cs | 150 | 0.00403 | MV
NA2XS2Y 1x120 RM/25 12/20 kV | 230 | 0.253 | 0.119 | 0.283 | cs | 120 | 0.00403 | MV
NA2XS2Y 1x70 RM/25 12/20 kV | 190 | 0.443 | 0.132 | 0.22 | cs | 70 | 0.00403 | MV
NA2XS2Y 1x150 RM/25 6/10 kV | 360 | 0.206 | 0.11 | 0.315 | cs | 150 | 0.00403 | MV
NA2XS2Y 1x120 RM/25 6/10 kV | 340 | 0.253 | 0.113 | 0.28 | cs | 120 | 0.00403 | MV
NA2XS2Y 1x70 RM/25 6/10 kV | 280 | 0.443 | 0.123 | 0.217 | cs | 70 | 0.00403 | MV
N2XS(FL)2Y 1x120 RM/35 64/110 kV | 112 | 0.153 | 0.166 | 0.366 | cs | 120 | 0.00393 | HV
N2XS(FL)2Y 1x185 RM/35 64/110 kV | 125 | 0.099 | 0.156 | 0.457 | cs | 185 | 0.00393 | HV
N2XS(FL)2Y 1x240 RM/35 64/110 kV | 135 | 0.075 | 0.149 | 0.526 | cs | 240 | 0.00393 | HV
N2XS(FL)2Y 1x300 RM/35 64/110 kV | 144 | 0.06 | 0.144 | 0.588 | cs | 300 | 0.00393 | HV
15-AL1/3-ST1A 0.4 | 11 | 1.8769 | 0.35 | 0.105 | ol | 16 | 0.00403 | LV
24-AL1/4-ST1A 0.4 | 11.25 | 1.2012 | 0.335 | 0.14 | ol | 24 | 0.00403 | LV
48-AL1/8-ST1A 0.4 | 12.2 | 0.5939 | 0.3 | 0.21 | ol | 48 | 0.00403 | LV
94-AL1/15-ST1A 0.4 | 13.2 | 0.306 | 0.29 | 0.35 | ol | 94 | 0.00403 | LV
34-AL1/6-ST1A 10.0 | 9.7 | 0.8342 | 0.36 | 0.17 | ol | 34 | 0.00403 | MV
48-AL1/8-ST1A 10.0 | 10.1 | 0.5939 | 0.35 | 0.21 | ol | 48 | 0.00403 | MV
70-AL1/11-ST1A 10.0 | 10.4 | 0.4132 | 0.339 | 0.29 | ol | 70 | 0.00403 | MV
94-AL1/15-ST1A 10.0 | 10.75 | 0.306 | 0.33 | 0.35 | ol | 94 | 0.00403 | MV
122-AL1/20-ST1A 10.0 | 11.1 | 0.2376 | 0.323 | 0.41 | ol | 122 | 0.00403 | MV
149-AL1/24-ST1A 10.0 | 11.25 | 0.194 | 0.315 | 0.47 | ol | 149 | 0.00403 | MV
34-AL1/6-ST1A 20.0 | 9.15 | 0.8342 | 0.382 | 0.17 | ol | 34 | 0.00403 | MV
48-AL1/8-ST1A 20.0 | 9.5 | 0.5939 | 0.372 | 0.21 | ol | 48 | 0.00403 | MV
70-AL1/11-ST1A 20.0 | 9.7 | 0.4132 | 0.36 | 0.29 | ol | 70 | 0.00403 | MV
94-AL1/15-ST1A 20.0 | 10 | 0.306 | 0.35 | 0.35 | ol | 94 | 0.00403 | MV
122-AL1/20-ST1A 20.0 | 10.3 | 0.2376 | 0.344 | 0.41 | ol | 122 | 0.00403 | MV
149-AL1/24-ST1A 20.0 | 10.5 | 0.194 | 0.337 | 0.47 | ol | 149 | 0.00403 | MV
184-AL1/30-ST1A 20.0 | 10.75 | 0.1571 | 0.33 | 0.535 | ol | 184 | 0.00403 | MV
243-AL1/39-ST1A 20.0 | 11 | 0.1188 | 0.32 | 0.645 | ol | 243 | 0.00403 | MV
48-AL1/8-ST1A 110.0 | 8 | 0.5939 | 0.46 | 0.21 | ol | 48 | 0.00403 | HV
70-AL1/11-ST1A 110.0 | 8.4 | 0.4132 | 0.45 | 0.29 | ol | 70 | 0.00403 | HV
94-AL1/15-ST1A 110.0 | 8.65 | 0.306 | 0.44 | 0.35 | ol | 94 | 0.00403 | HV
122-AL1/20-ST1A 110.0 | 8.5 | 0.2376 | 0.43 | 0.41 | ol | 122 | 0.00403 | HV
149-AL1/24-ST1A 110.0 | 8.75 | 0.194 | 0.41 | 0.47 | ol | 149 | 0.00403 | HV
184-AL1/30-ST1A 110.0 | 8.8 | 0.1571 | 0.4 | 0.535 | ol | 184 | 0.00403 | HV
243-AL1/39-ST1A 110.0 | 9 | 0.1188 | 0.39 | 0.645 | ol | 243 | 0.00403 | HV
305-AL1/39-ST1A 110.0 | 9.2 | 0.0949 | 0.38 | 0.74 | ol | 305 | 0.00403 | HV
490-AL1/64-ST1A 110.0 | 9.75 | 0.059 | 0.37 | 0.96 | ol | 490 | 0.00403 | HV
679-AL1/86-ST1A 110.0 | 9.95 | 0.042 | 0.36 | 1.15 | ol | 679 | 0.00403 | HV
490-AL1/64-ST1A 220.0 | 10 | 0.059 | 0.285 | 0.96 | ol | 490 | 0.00403 | HV
679-AL1/86-ST1A 220.0 | 11.7 | 0.042 | 0.275 | 1.15 | ol | 679 | 0.00403 | HV
490-AL1/64-ST1A 380.0 | 11 | 0.059 | 0.253 | 0.96 | ol | 490 | 0.00403 | HV
679-AL1/86-ST1A 380.0 | 14.6 | 0.042 | 0.25 | 1.15 | ol | 679 | 0.00403 | HV

## trafo_std_types
| i0_percent | pfe_kw | vkr_percent | sn_mva | vn_lv_kv | vn_hv_kv | vk_percent | shift_degree | vector_group | tap_side | tap_neutral | tap_min | tap_max | tap_step_degree | tap_step_percent | tap_phase_shifter
160 MVA 380/110 kV | 0.06 | 60 | 0.25 | 160 | 110 | 380 | 12.2 | 0 | Yy0 | hv | 0 | -9 | 9 | 0 | 1.5 | FALSE
100 MVA 220/110 kV | 0.06 | 55 | 0.26 | 100 | 110 | 220 | 12 | 0 | Yy0 | hv | 0 | -9 | 9 | 0 | 1.5 | FALSE
63 MVA 110/20 kV | 0.04 | 22 | 0.32 | 63 | 20 | 110 | 18 | 150 | YNd5 | hv | 0 | -9 | 9 | 0 | 1.5 | FALSE
40 MVA 110/20 kV | 0.05 | 18 | 0.34 | 40 | 20 | 110 | 16.2 | 150 | YNd5 | hv | 0 | -9 | 9 | 0 | 1.5 | FALSE
25 MVA 110/20 kV | 0.07 | 14 | 0.41 | 25 | 20 | 110 | 12 | 150 | YNd5 | hv | 0 | -9 | 9 | 0 | 1.5 | FALSE
63 MVA 110/10 kV | 0.04 | 22 | 0.32 | 63 | 10 | 110 | 18 | 150 | YNd5 | hv | 0 | -9 | 9 | 0 | 1.5 | FALSE
40 MVA 110/10 kV | 0.05 | 18 | 0.34 | 40 | 10 | 110 | 16.2 | 150 | YNd5 | hv | 0 | -9 | 9 | 0 | 1.5 | FALSE
25 MVA 110/10 kV | 0.07 | 14 | 0.41 | 25 | 10 | 110 | 12 | 150 | YNd5 | hv | 0 | -9 | 9 | 0 | 1.5 | FALSE
0.25 MVA 20/0.4 kV | 0.32 | 0.8 | 1.44 | 0.25 | 0.4 | 20 | 6 | 150 | Yzn5 | hv | 0 | -2 | 2 | 0 | 2.5 | FALSE
0.4 MVA 20/0.4 kV | 0.3375 | 1.35 | 1.425 | 0.4 | 0.4 | 20 | 6 | 150 | Dyn5 | hv | 0 | -2 | 2 | 0 | 2.5 | FALSE
0.63 MVA 20/0.4 kV | 0.2619 | 1.65 | 1.206 | 0.63 | 0.4 | 20 | 6 | 150 | Dyn5 | hv | 0 | -2 | 2 | 0 | 2.5 | FALSE
0.25 MVA 10/0.4 kV | 0.24 | 0.6 | 1.2 | 0.25 | 0.4 | 10 | 4 | 150 | Dyn5 | hv | 0 | -2 | 2 | 0 | 2.5 | FALSE
0.4 MVA 10/0.4 kV | 0.2375 | 0.95 | 1.325 | 0.4 | 0.4 | 10 | 4 | 150 | Dyn5 | hv | 0 | -2 | 2 | 0 | 2.5 | FALSE
0.63 MVA 10/0.4 kV | 0.1873 | 1.18 | 1.0794 | 0.63 | 0.4 | 10 | 4 | 150 | Dyn5 | hv | 0 | -2 | 2 | 0 | 2.5 | FALSE

## trafo3w_std_types
| sn_hv_mva | sn_mv_mva | sn_lv_mva | vn_hv_kv | vn_mv_kv | vn_lv_kv | vk_hv_percent | vk_mv_percent | vk_lv_percent | vkr_hv_percent | vkr_mv_percent | vkr_lv_percent | pfe_kw | i0_percent | shift_mv_degree | shift_lv_degree | vector_group | tap_side | tap_neutral | tap_min | tap_max | tap_step_percent
63/25/38 MVA 110/20/10 kV | 63 | 25 | 38 | 110 | 20 | 10 | 10.4 | 10.4 | 10.4 | 0.28 | 0.32 | 0.35 | 35 | 0.89 | 0 | 0 | YN0yn0yn0 | hv | 0 | -10 | 10 | 1.2
63/25/38 MVA 110/10/10 kV | 63 | 25 | 38 | 110 | 10 | 10 | 10.4 | 10.4 | 10.4 | 0.28 | 0.32 | 0.35 | 35 | 0.89 | 0 | 0 | YN0yn0yn0 | hv | 0 | -10 | 10 | 1.2

## fuse_std_types
| fuse_type | i_rated_a | t_avg | t_min | t_total | x_avg | x_min | x_total
HV 100A | HV 100A | 100 | 0 | [10.0, 3.64, 0.854, 0.281, 0.1, 0.0531, 0.022, 0.01] | [10.0, 4.267, 1.21, 0.403, 0.1, 0.058, 0.022, 0.01] | 0 | [300.0, 350.0, 450.0, 550.0, 700.0, 850.0, 1200.0, 1752.0] | [600.0, 700.0, 900.0, 1150.0, 1665.0, 2000.0, 3000.0, 4313.0]
HV 10A | HV 10A | 10 | 0 | [10.0, 1675.0, 0.344, 0.156, 0.1, 0.0417, 0.0171, 0.01] | [10.0, 1.3, 0.3, 0.155, 0.1, 0.0555, 0.023, 0.01] | 0 | [30.0, 32.0, 35.0, 37.0, 39.0, 50.0, 70.0, 88.0] | [60.0, 70.0, 80.0, 87.0, 94.0, 110.0, 150.0, 216.0]
HV 125A | HV 125A | 125 | 0 | [10.0, 1.82, 0.344, 0.1, 0.0467, 0.0269, 0.01] | [10.0, 2.478, 0.426, 0.1, 0.0427, 0.0211, 0.01] | 0 | [375.0, 500.0, 700.0, 925.0, 1200.0, 1500.0, 2341.0] | [750.0, 1000.0, 1500.0, 2200.0, 3000.0, 4000.0, 5765.0]
HV 160A | HV 160A | 160 | 0 | [10.0, 4.15, 1.03, 0.198, 0.1, 0.051, 0.0172, 0.01] | [10.0, 2.3, 0.734, 0.274, 0.1, 0.046, 0.0177, 0.01] | 0 | [480.0, 550.0, 700.0, 1000.0, 1260.0, 1600.0, 2500.0, 3227.0] | [960.0, 1300.0, 1700.0, 2200.0, 2996.0, 4000.0, 6000.0, 7946.0]
HV 16A | HV 16A | 16 | 0 | [10.0, 0.352, 0.164, 0.1, 0.0649, 0.0342, 0.01] | [10.0, 2.34, 0.722, 0.181, 0.1, 0.055, 0.0296, 0.01] | 0 | [48.0, 60.0, 65.0, 71.0, 80.0, 100.0, 162.0] | [96.0, 110.0, 125.0, 150.0, 168.0, 200.0, 250.0, 398.0]
HV 200A | HV 200A | 200 | 0 | [10.0, 4.267, 1.21, 0.403, 0.1, 0.058, 0.022, 0.01] | [10.0, 3.73, 1.654, 0.328, 0.1, 0.0531, 0.019, 0.01] | 0 | [600.0, 700.0, 900.0, 1150.0, 1665.0, 2000.0, 3000.0, 4313.0] | [1200.0, 1500.0, 1800.0, 2700.0, 3960.0, 5000.0, 7500.0, 10620.0]
HV 20A | HV 20A | 20 | 0 | [10.0, 1.3, 0.3, 0.155, 0.1, 0.0555, 0.023, 0.01] | [10.0, 1.3, 0.161, 0.1, 0.0611, 0.0399, 0.0141, 0.01] | 0 | [60.0, 70.0, 80.0, 87.0, 94.0, 110.0, 150.0, 216.0] | [120.0, 150.0, 200.0, 223.0, 260.0, 300.0, 450.0, 532.0]
HV 25A | HV 25A | 25 | 0 | [10.0, 2.512, 0.833, 0.299, 0.1, 0.0372, 0.0223, 0.01] | [10.0, 3.125, 0.597, 0.198, 0.1, 0.0378, 0.022, 0.01] | 0 | [75.0, 82.0, 90.0, 100.0, 124.0, 170.0, 200.0, 289.0] | [150.0, 170.0, 210.0, 250.0, 294.0, 400.0, 500.0, 711.0]
HV 31.5A | HV 31.5A | 31.5 | 0 | [10.0, 2.34, 0.722, 0.181, 0.1, 0.055, 0.0296, 0.01] | [10.0, 2.84, 0.368, 0.164, 0.1, 0.0621, 0.0378, 0.0195, 0.01] | 0 | [95.0, 110.0, 125.0, 150.0, 165.0, 200.0, 250.0, 390.0] | [189.0, 220.0, 300.0, 350.0, 393.0, 450.0, 530.0, 700.0, 960.0]
HV 40A | HV 40A | 40 | 0 | [10.0, 1.3, 0.161, 0.1, 0.0611, 0.0399, 0.0141, 0.01] | [10.0, 2.05, 0.369, 0.198, 0.1, 0.051, 0.0298, 0.01] | 0 | [120.0, 150.0, 200.0, 223.0, 260.0, 300.0, 450.0, 532.0] | [240.0, 300.0, 400.0, 450.0, 530.0, 650.0, 800.0, 1311.0]
HV 50A | HV 50A | 50 | 0 | [10.0, 3.215, 0.597, 0.198, 0.1, 0.0378, 0.022, 0.01] | [10.0, 3.64, 0.854, 0.281, 0.1, 0.0531, 0.022, 0.01] | 0 | [150.0, 170.0, 210.0, 250.0, 294.0, 400.0, 500.0, 711.0] | [300.0, 350.0, 450.0, 550.0, 700.0, 850.0, 1200.0, 1752.0]
HV 6.3A | HV 6.3A | 6.3 | 0 | [10.0, 1.39, 0.344, 0.168, 0.1, 0.056, 0.0263, 0.01] | [10.0, 1.711, 0.516, 0.198, 0.1, 0.0634, 0.0303, 0.01] | 0 | [19.0, 19.5, 20.4, 20.8, 22.0, 25.0, 32.0, 48.0] | [38.0, 40.0, 43.0, 48.0, 53.0, 60.0, 75.0, 118.0]
HV 63A | HV 63A | 63 | 0 | [10.0, 2.84, 0.368, 0.164, 0.1, 0.0621, 0.0378, 0.0195, 0.01] | [10.0, 1.82, 0.344, 0.1, 0.0467, 0.0269, 0.01] | 0 | [189.0, 220.0, 300.0, 350.0, 393.0, 450.0, 530.0, 700.0, 961.0] | [378.0, 500.0, 700.0, 934.0, 1200.0, 1500.0, 2366.0]
HV 80A | HV 80A | 80 | 0 | [10.0, 2.05, 0.369, 0.198, 0.1, 0.051, 0.0298, 0.01] | [10.0, 4.15, 1.03, 0.198, 0.1, 0.051, 0.0172, 0.01] | 0 | [240.0, 300.0, 400.0, 450.0, 530.0, 650.0, 800.0, 1311.0] | [480.0, 550.0, 700.0, 1000.0, 1260.0, 1600.0, 2500.0, 3227.0]
Siemens NH-1-100 | Siemens NH-1-100 | 100 | [5400.0, 2000.0, 400.0, 20.0, 1.0, 0.2, 0.012, 0.004] | 0 | 0 | [150.0, 190.0, 250.0, 430.0, 900.0, 1250.0, 2700.0, 3600.0] | 0 | 0
Siemens NH-1-125 | Siemens NH-1-125 | 125 | [4800.0, 120.0, 7.0, 0.1, 0.004] | 0 | 0 | [180.0, 400.0, 740.0, 2000.0, 4250.0] | 0 | 0
Siemens NH-1-16 | Siemens NH-1-16 | 16 | [4000.0, 400.0, 2.0, 0.1, 0.04, 0.01] | 0 | 0 | [26.0, 35.0, 75.0, 150.0, 200.0, 300.0] | 0 | 0
Siemens NH-1-160 | Siemens NH-1-160 | 160 | [4800.0, 120.0, 7.0, 0.1, 0.004] | 0 | 0 | [210.0, 500.0, 900.0, 2300.0, 5000.0] | 0 | 0
Siemens NH-1-25 | Siemens NH-1-25 | 25 | [4000.0, 1000.0, 10.0, 0.2, 0.02, 0.01] | 0 | 0 | [40.0, 50.0, 100.0, 210.0, 400.0, 500.0] | 0 | 0
Siemens NH-1-50 | Siemens NH-1-50 | 50 | [4000.0, 40.0, 4.0, 1.0, 0.02, 0.01] | 0 | 0 | [86.0, 200.0, 300.0, 400.0, 1000.0, 1280.0] | 0 | 0
Siemens NH-1-63 | Siemens NH-1-63 | 63 | [4000.0, 100.0, 10.0, 2.0, 0.04, 0.01] | 0 | 0 | [100.0, 200.0, 300.0, 400.0, 1000.0, 1500.0] | 0 | 0
Siemens NH-1-80 | Siemens NH-1-80 | 80 | [4800.0, 120.0, 7.0, 0.1, 0.01] | 0 | 0 | [150.58, 250.0, 450.0, 1150.0, 2470.0] | 0 | 0
Siemens NH-2-1000 | Siemens NH-2-1000 | 1000 | [4800.0, 120.0, 7.0, 0.1, 0.004] | 0 | 0 | [1900.0, 3500.0, 8400.0, 24000.0, 52000.0] | 0 | 0
Siemens NH-2-200 | Siemens NH-2-200 | 200 | [4800.0, 120.0, 7.0, 0.1, 0.004] | 0 | 0 | [280.0, 650.0, 1200.0, 3000.0, 7000.0] | 0 | 0
Siemens NH-2-224 | Siemens NH-2-224 | 224 | [4800.0, 120.0, 7.0, 0.2, 0.04, 0.004] | 0 | 0 | [400.0, 750.0, 1453.0, 3025.0, 4315.0, 7600.0] | 0 | 0
Siemens NH-2-250 | Siemens NH-2-250 | 250 | [4800.0, 120.0, 7.0, 0.1, 0.004] | 0 | 0 | [450.0, 800.0, 1650.0, 4000.0, 8500.0] | 0 | 0
Siemens NH-2-315 | Siemens NH-2-315 | 315 | [4800.0, 120.0, 7.0, 0.1, 0.004] | 0 | 0 | [550.0, 920.0, 1900.0, 5000.0, 11000.0] | 0 | 0
Siemens NH-2-355 | Siemens NH-2-355 | 355 | [4800.0, 120.0, 6.0, 0.1, 0.004] | 0 | 0 | [650.0, 1116.27, 2350.0, 5840.0, 12790.0] | 0 | 0
Siemens NH-2-400 | Siemens NH-2-400 | 400 | [4800.0, 120.0, 7.0, 0.1, 0.004] | 0 | 0 | [720.0, 1350.0, 2800.0, 6500.0, 15000.0] | 0 | 0
Siemens NH-2-425 | Siemens NH-2-425 | 425 | [4800.0, 120.0, 7.0, 0.1, 0.004] | 0 | 0 | [850.0, 1500.0, 3050.0, 7500.0, 16500.0] | 0 | 0
Siemens NH-2-630 | Siemens NH-2-630 | 630 | [4800.0, 120.0, 7.0, 0.1, 0.004] | 0 | 0 | [1200.0, 2000.0, 4800.0, 12000.0, 26000.0] | 0 | 0

## dtypes
| element | column | dtype
0 | bus | name | object
1 | bus | vn_kv | float64
2 | bus | type | object
3 | bus | zone | object
4 | bus | in_service | bool
5 | load | name | object
6 | load | bus | uint32
7 | load | p_mw | float64
8 | load | q_mvar | float64
9 | load | const_z_percent | float64
10 | load | const_i_percent | float64
11 | load | sn_mva | float64
12 | load | scaling | float64
13 | load | in_service | bool
14 | load | type | object
15 | ext_grid | name | object
16 | ext_grid | bus | uint32
17 | ext_grid | vm_pu | float64
18 | ext_grid | va_degree | float64
19 | ext_grid | slack_weight | float64
20 | ext_grid | in_service | bool
21 | line | name | object
22 | line | std_type | object
23 | line | from_bus | uint32
24 | line | to_bus | uint32
25 | line | length_km | float64
26 | line | r_ohm_per_km | float64
27 | line | x_ohm_per_km | float64
28 | line | c_nf_per_km | float64
29 | line | g_us_per_km | float64
30 | line | max_i_ka | float64
31 | line | df | float64
32 | line | parallel | uint32
33 | line | type | object
34 | line | in_service | bool
35 | trafo | name | object
36 | trafo | std_type | object
37 | trafo | hv_bus | uint32
38 | trafo | lv_bus | uint32
39 | trafo | sn_mva | float64
40 | trafo | vn_hv_kv | float64
41 | trafo | vn_lv_kv | float64
42 | trafo | vk_percent | float64
43 | trafo | vkr_percent | float64
44 | trafo | pfe_kw | float64
45 | trafo | i0_percent | float64
46 | trafo | shift_degree | float64
47 | trafo | tap_side | object
48 | trafo | tap_neutral | int32
49 | trafo | tap_min | int32
50 | trafo | tap_max | int32
51 | trafo | tap_step_percent | float64
52 | trafo | tap_step_degree | float64
53 | trafo | tap_pos | int32
54 | trafo | tap_phase_shifter | bool
55 | trafo | parallel | uint32
56 | trafo | df | float64
57 | trafo | in_service | bool
58 | line_geodata | coords | object
59 | bus_geodata | x | float64
60 | bus_geodata | y | float64
61 | bus_geodata | coords | object

## parameters
| version | format_version | converged | OPF_converged | name | f_hz | sn_mva
0 | 2.14.6 | 2.14.0 | FALSE | FALSE |  | 50 | 1