## bus
| name | vn_kv | type | zone | in_service
0 | bus_LV_5451-13_0_3_node_0 | 0.4 | n |  | TRUE
1 | bus_LV_5451-13_0_3_node_1 | 0.4 | n |  | TRUE
2 | bus_LV_5451-13_0_3_node_2 | 0.4 | n |  | TRUE
3 | bus_LV_5451-13_0_3_node_3 | 0.4 | n |  | TRUE
4 | bus_LV_5451-13_0_3_node_4 | 0.4 | n |  | TRUE
5 | bus_LV_5451-13_0_3_node_5 | 0.4 | n |  | TRUE
6 | bus_LV_5451-13_0_3_node_96 | 0.4 | n |  | TRUE
7 | bus_LV_5451-13_0_3_node_6 | 0.4 | n |  | TRUE
8 | bus_LV_5451-13_0_3_node_78 | 0.4 | n |  | TRUE
9 | bus_LV_5451-13_0_3_node_70 | 0.4 | n |  | TRUE
10 | bus_LV_5451-13_0_3_node_94 | 0.4 | n |  | TRUE
11 | bus_LV_5451-13_0_3_node_33 | 0.4 | n |  | TRUE
12 | bus_LV_5451-13_0_3_node_34 | 0.4 | n |  | TRUE
13 | bus_LV_5451-13_0_3_node_77 | 0.4 | n |  | TRUE
14 | bus_LV_5451-13_0_3_node_68 | 0.4 | n |  | TRUE
15 | bus_LV_5451-13_0_3_node_49 | 0.4 | n |  | TRUE
16 | bus_LV_5451-13_0_3_node_48 | 0.4 | n |  | TRUE
17 | bus_LV_5451-13_0_3_node_52 | 0.4 | n |  | TRUE
18 | bus_LV_5451-13_0_3_node_59 | 0.4 | n |  | TRUE
19 | bus_LV_5451-13_0_3_node_7 | 0.4 | n |  | TRUE
20 | bus_LV_5451-13_0_3_node_8 | 0.4 | n |  | TRUE
21 | bus_LV_5451-13_0_3_node_9 | 0.4 | n |  | TRUE
22 | bus_LV_5451-13_0_3_node_10 | 0.4 | n |  | TRUE
23 | bus_LV_5451-13_0_3_node_11 | 0.4 | n |  | TRUE
24 | bus_LV_5451-13_0_3_node_18 | 0.4 | n |  | TRUE
25 | bus_LV_5451-13_0_3_node_32 | 0.4 | n |  | TRUE
26 | bus_LV_5451-13_0_3_node_19 | 0.4 | n |  | TRUE
27 | bus_LV_5451-13_0_3_node_47 | 0.4 | n |  | TRUE
28 | bus_LV_5451-13_0_3_node_12 | 0.4 | n |  | TRUE
29 | bus_LV_5451-13_0_3_node_13 | 0.4 | n |  | TRUE
30 | bus_LV_5451-13_0_3_node_14 | 0.4 | n |  | TRUE
31 | bus_LV_5451-13_0_3_node_15 | 0.4 | n |  | TRUE
32 | bus_LV_5451-13_0_3_node_16 | 0.4 | n |  | TRUE
33 | bus_LV_5451-13_0_3_node_17 | 0.4 | n |  | TRUE
34 | bus_LV_5451-13_0_3_node_46 | 0.4 | n |  | TRUE
35 | bus_LV_5451-13_0_3_node_28 | 0.4 | n |  | TRUE
36 | bus_LV_5451-13_0_3_node_40 | 0.4 | n |  | TRUE
37 | bus_LV_5451-13_0_3_node_29 | 0.4 | n |  | TRUE
38 | bus_LV_5451-13_0_3_node_41 | 0.4 | n |  | TRUE
39 | bus_LV_5451-13_0_3_node_20 | 0.4 | n |  | TRUE
40 | bus_LV_5451-13_0_3_node_21 | 0.4 | n |  | TRUE
41 | bus_LV_5451-13_0_3_node_22 | 0.4 | n |  | TRUE
42 | bus_LV_5451-13_0_3_node_64 | 0.4 | n |  | TRUE
43 | bus_LV_5451-13_0_3_node_62 | 0.4 | n |  | TRUE
44 | bus_LV_5451-13_0_3_node_23 | 0.4 | n |  | TRUE
45 | bus_LV_5451-13_0_3_node_24 | 0.4 | n |  | TRUE
46 | bus_LV_5451-13_0_3_node_25 | 0.4 | n |  | TRUE
47 | bus_LV_5451-13_0_3_node_26 | 0.4 | n |  | TRUE
48 | bus_LV_5451-13_0_3_node_27 | 0.4 | n |  | TRUE
49 | bus_LV_5451-13_0_3_node_37 | 0.4 | n |  | TRUE
50 | bus_LV_5451-13_0_3_node_35 | 0.4 | n |  | TRUE
51 | bus_LV_5451-13_0_3_node_65 | 0.4 | n |  | TRUE
52 | bus_LV_5451-13_0_3_node_43 | 0.4 | n |  | TRUE
53 | bus_LV_5451-13_0_3_node_36 | 0.4 | n |  | TRUE
54 | bus_LV_5451-13_0_3_node_30 | 0.4 | n |  | TRUE
55 | bus_LV_5451-13_0_3_node_31 | 0.4 | n |  | TRUE
56 | bus_LV_5451-13_0_3_node_89 | 0.4 | n |  | TRUE
57 | bus_LV_5451-13_0_3_node_55 | 0.4 | n |  | TRUE
58 | bus_LV_5451-13_0_3_node_53 | 0.4 | n |  | TRUE
59 | bus_LV_5451-13_0_3_node_61 | 0.4 | n |  | TRUE
60 | bus_LV_5451-13_0_3_node_63 | 0.4 | n |  | TRUE
61 | bus_LV_5451-13_0_3_node_39 | 0.4 | n |  | TRUE
62 | bus_LV_5451-13_0_3_node_38 | 0.4 | n |  | TRUE
63 | bus_LV_5451-13_0_3_node_57 | 0.4 | n |  | TRUE
64 | bus_LV_5451-13_0_3_node_42 | 0.4 | n |  | TRUE
65 | bus_LV_5451-13_0_3_node_58 | 0.4 | n |  | TRUE
66 | bus_LV_5451-13_0_3_node_51 | 0.4 | n |  | TRUE
67 | bus_LV_5451-13_0_3_node_60 | 0.4 | n |  | TRUE
68 | bus_LV_5451-13_0_3_node_50 | 0.4 | n |  | TRUE
69 | bus_LV_5451-13_0_3_node_54 | 0.4 | n |  | TRUE
70 | bus_LV_5451-13_0_3_node_56 | 0.4 | n |  | TRUE
71 | bus_LV_5451-13_0_3_node_91 | 0.4 | n |  | TRUE
72 | bus_LV_5451-13_0_3_node_90 | 0.4 | n |  | TRUE
73 | bus_LV_5451-13_0_3_node_72 | 0.4 | n |  | TRUE
74 | bus_LV_5451-13_0_3_node_73 | 0.4 | n |  | TRUE
75 | bus_LV_5451-13_0_3_node_66 | 0.4 | n |  | TRUE
76 | bus_LV_5451-13_0_3_node_67 | 0.4 | n |  | TRUE
77 | bus_LV_5451-13_0_3_node_69 | 0.4 | n |  | TRUE
78 | bus_LV_5451-13_0_3_node_71 | 0.4 | n |  | TRUE
79 | bus_LV_5451-13_0_3_node_74 | 0.4 | n |  | TRUE
80 | bus_LV_5451-13_0_3_node_76 | 0.4 | n |  | TRUE
81 | bus_LV_5451-13_0_3_node_80 | 0.4 | n |  | TRUE
82 | bus_LV_5451-13_0_3_node_81 | 0.4 | n |  | TRUE
83 | bus_LV_5451-13_0_3_node_82 | 0.4 | n |  | TRUE
84 | bus_LV_5451-13_0_3_node_84 | 0.4 | n |  | TRUE
85 | bus_LV_5451-13_0_3_node_87 | 0.4 | n |  | TRUE
86 | bus_LV_5451-13_0_3_node_85 | 0.4 | n |  | TRUE
87 | bus_LV_5451-13_0_3_node_86 | 0.4 | n |  | TRUE
88 | bus_LV_5451-13_0_3_node_88 | 0.4 | n |  | TRUE
89 | bus_LV_5451-13_0_3_node_92 | 0.4 | n |  | TRUE
90 | bus_LV_5451-13_0_3_node_93 | 0.4 | n |  | TRUE
91 | bus_LV_5451-13_0_3_node_97 | 0.4 | n |  | TRUE
92 | bus_MV_377_1_node_116 | 20 | n |  | TRUE

## load
| name | bus | p_mw | q_mvar | const_z_percent | const_i_percent | sn_mva | scaling | in_service | type
0 | LV_5451-13_0_3_load_0 | 0 | 0.0017438 | 0.00043703 | 0 | 0 |  | 1 | TRUE | wye
1 | LV_5451-13_0_3_load_1 | 1 | 0.013161 | 0.0032985 | 0 | 0 |  | 1 | TRUE | wye
2 | LV_5451-13_0_3_load_3 | 3 | 0.003385 | 0.00084835 | 0 | 0 |  | 1 | TRUE | wye
3 | LV_5451-13_0_3_load_5 | 5 | 0.0013153 | 0.00032963 | 0 | 0 |  | 1 | TRUE | wye
4 | LV_5451-13_0_3_load_96 | 6 | 0.002936 | 0.00073583 | 0 | 0 |  | 1 | TRUE | wye
5 | LV_5451-13_0_3_load_78 | 8 | 0.00095488 | 0.00023932 | 0 | 0 |  | 1 | TRUE | wye
6 | LV_5451-13_0_3_load_70 | 9 | 0.00095525 | 0.00023941 | 0 | 0 |  | 1 | TRUE | wye
7 | LV_5451-13_0_3_load_94 | 10 | 0.0032731 | 0.00082031 | 0 | 0 |  | 1 | TRUE | wye
8 | LV_5451-13_0_3_load_77 | 13 | 0.0009545 | 0.00023922 | 0 | 0 |  | 1 | TRUE | wye
9 | LV_5451-13_0_3_load_49 | 15 | 0.00078651 | 0.00019712 | 0 | 0 |  | 1 | TRUE | wye
10 | LV_5451-13_0_3_load_48 | 16 | 0.0049797 | 0.001248 | 0 | 0 |  | 1 | TRUE | wye
11 | LV_5451-13_0_3_load_52 | 17 | 0.0012211 | 0.00030604 | 0 | 0 |  | 1 | TRUE | wye
12 | LV_5451-13_0_3_load_59 | 18 | 0.0014735 | 0.00036928 | 0 | 0 |  | 1 | TRUE | wye
13 | LV_5451-13_0_3_load_7 | 19 | 0.0013171 | 0.00033009 | 0 | 0 |  | 1 | TRUE | wye
14 | LV_5451-13_0_3_load_8 | 20 | 0.0014884 | 0.00037302 | 0 | 0 |  | 1 | TRUE | wye
15 | LV_5451-13_0_3_load_9 | 21 | 0.0013771 | 0.00034514 | 0 | 0 |  | 1 | TRUE | wye
16 | LV_5451-13_0_3_load_10 | 22 | 0.0027207 | 0.00068187 | 0 | 0 |  | 1 | TRUE | wye
17 | LV_5451-13_0_3_load_11 | 23 | 0.0021916 | 0.00054927 | 0 | 0 |  | 1 | TRUE | wye
18 | LV_5451-13_0_3_load_18 | 24 | 0.0011723 | 0.00029381 | 0 | 0 |  | 1 | TRUE | wye
19 | LV_5451-13_0_3_load_19 | 26 | 0.0019946 | 0.0004999 | 0 | 0 |  | 1 | TRUE | wye
20 | LV_5451-13_0_3_load_47 | 27 | 0.0012694 | 0.00031815 | 0 | 0 |  | 1 | TRUE | wye
21 | LV_5451-13_0_3_load_12 | 28 | 0.0023015 | 0.0005768 | 0 | 0 |  | 1 | TRUE | wye
22 | LV_5451-13_0_3_load_13 | 29 | 0.0013406 | 0.00033598 | 0 | 0 |  | 1 | TRUE | wye
23 | LV_5451-13_0_3_load_15 | 31 | 0.0080479 | 0.002017 | 0 | 0 |  | 1 | TRUE | wye
24 | LV_5451-13_0_3_load_16 | 32 | 0.005858 | 0.0014682 | 0 | 0 |  | 1 | TRUE | wye
25 | LV_5451-13_0_3_load_17 | 33 | 0.0018744 | 0.00046978 | 0 | 0 |  | 1 | TRUE | wye
26 | LV_5451-13_0_3_load_28 | 35 | 0.0023276 | 0.00058335 | 0 | 0 |  | 1 | TRUE | wye
27 | LV_5451-13_0_3_load_40 | 36 | 0.0020022 | 0.0005018 | 0 | 0 |  | 1 | TRUE | wye
28 | LV_5451-13_0_3_load_29 | 37 | 0.0025307 | 0.00063426 | 0 | 0 |  | 1 | TRUE | wye
29 | LV_5451-13_0_3_load_41 | 38 | 0.0023704 | 0.00059408 | 0 | 0 |  | 1 | TRUE | wye
30 | LV_5451-13_0_3_load_20 | 39 | 0.0021112 | 0.00052913 | 0 | 0 |  | 1 | TRUE | wye
31 | LV_5451-13_0_3_load_21 | 40 | 0.0019952 | 0.00050004 | 0 | 0 |  | 1 | TRUE | wye
32 | LV_5451-13_0_3_load_22 | 41 | 0.0017985 | 0.00045075 | 0 | 0 |  | 1 | TRUE | wye
33 | LV_5451-13_0_3_load_64 | 42 | 0.0018388 | 0.00046085 | 0 | 0 |  | 1 | TRUE | wye
34 | LV_5451-13_0_3_load_23 | 44 | 0.0013418 | 0.00033629 | 0 | 0 |  | 1 | TRUE | wye
35 | LV_5451-13_0_3_load_24 | 45 | 0.0020352 | 0.00051007 | 0 | 0 |  | 1 | TRUE | wye
36 | LV_5451-13_0_3_load_25 | 46 | 0.0022528 | 0.0005646 | 0 | 0 |  | 1 | TRUE | wye
37 | LV_5451-13_0_3_load_27 | 48 | 0.0030153 | 0.00075571 | 0 | 0 |  | 1 | TRUE | wye
38 | LV_5451-13_0_3_load_35 | 50 | 0.0013495 | 0.00033821 | 0 | 0 |  | 1 | TRUE | wye
39 | LV_5451-13_0_3_load_65 | 51 | 0.0021496 | 0.00053874 | 0 | 0 |  | 1 | TRUE | wye
40 | LV_5451-13_0_3_load_43 | 52 | 0.0014207 | 0.00035606 | 0 | 0 |  | 1 | TRUE | wye
41 | LV_5451-13_0_3_load_31 | 55 | 0.0096277 | 0.0024129 | 0 | 0 |  | 1 | TRUE | wye
42 | LV_5451-13_0_3_load_89 | 56 | 0.01078 | 0.0027017 | 0 | 0 |  | 1 | TRUE | wye
43 | LV_5451-13_0_3_load_55 | 57 | 0.013442 | 0.0033689 | 0 | 0 |  | 1 | TRUE | wye
44 | LV_5451-13_0_3_load_61 | 59 | 0.0016383 | 0.00041059 | 0 | 0 |  | 1 | TRUE | wye
45 | LV_5451-13_0_3_load_63 | 60 | 0.0020954 | 0.00052516 | 0 | 0 |  | 1 | TRUE | wye
46 | LV_5451-13_0_3_load_39 | 61 | 0.001288 | 0.0003228 | 0 | 0 |  | 1 | TRUE | wye
47 | LV_5451-13_0_3_load_38 | 62 | 0.0025481 | 0.00063861 | 0 | 0 |  | 1 | TRUE | wye
48 | LV_5451-13_0_3_load_42 | 64 | 0.0010073 | 0.00025246 | 0 | 0 |  | 1 | TRUE | wye
49 | LV_5451-13_0_3_load_51 | 66 | 0.0016961 | 0.00042508 | 0 | 0 |  | 1 | TRUE | wye
50 | LV_5451-13_0_3_load_60 | 67 | 0.0018819 | 0.00047165 | 0 | 0 |  | 1 | TRUE | wye
51 | LV_5451-13_0_3_load_50 | 68 | 0.0017098 | 0.00042852 | 0 | 0 |  | 1 | TRUE | wye
52 | LV_5451-13_0_3_load_54 | 69 | 0.0015317 | 0.00038388 | 0 | 0 |  | 1 | TRUE | wye
53 | LV_5451-13_0_3_load_56 | 70 | 0.00080711 | 0.00020228 | 0 | 0 |  | 1 | TRUE | wye
54 | LV_5451-13_0_3_load_91 | 71 | 0.0096253 | 0.0024123 | 0 | 0 |  | 1 | TRUE | wye
55 | LV_5451-13_0_3_load_90 | 72 | 0.005563 | 0.0013942 | 0 | 0 |  | 1 | TRUE | wye
56 | LV_5451-13_0_3_load_72 | 73 | 0.00095487 | 0.00023931 | 0 | 0 |  | 1 | TRUE | wye
57 | LV_5451-13_0_3_load_73 | 74 | 0.00095498 | 0.00023934 | 0 | 0 |  | 1 | TRUE | wye
58 | LV_5451-13_0_3_load_66 | 75 | 0.00095489 | 0.00023932 | 0 | 0 |  | 1 | TRUE | wye
59 | LV_5451-13_0_3_load_67 | 76 | 0.00095499 | 0.00023934 | 0 | 0 |  | 1 | TRUE | wye
60 | LV_5451-13_0_3_load_69 | 77 | 0.0009545 | 0.00023922 | 0 | 0 |  | 1 | TRUE | wye
61 | LV_5451-13_0_3_load_71 | 78 | 0.00095489 | 0.00023932 | 0 | 0 |  | 1 | TRUE | wye
62 | LV_5451-13_0_3_load_74 | 79 | 0.00079332 | 0.00019882 | 0 | 0 |  | 1 | TRUE | wye
63 | LV_5451-13_0_3_load_76 | 80 | 0.0009545 | 0.00023922 | 0 | 0 |  | 1 | TRUE | wye
64 | LV_5451-13_0_3_load_80 | 81 | 0.0081947 | 0.0020538 | 0 | 0 |  | 1 | TRUE | wye
65 | LV_5451-13_0_3_load_81 | 82 | 0.0056465 | 0.0014152 | 0 | 0 |  | 1 | TRUE | wye
66 | LV_5451-13_0_3_load_82 | 83 | 0.0032342 | 0.00081056 | 0 | 0 |  | 1 | TRUE | wye
67 | LV_5451-13_0_3_load_84 | 84 | 0.0047439 | 0.0011889 | 0 | 0 |  | 1 | TRUE | wye
68 | LV_5451-13_0_3_load_87 | 85 | 0.0033664 | 0.0008437 | 0 | 0 |  | 1 | TRUE | wye
69 | LV_5451-13_0_3_load_85 | 86 | 0.0030684 | 0.00076901 | 0 | 0 |  | 1 | TRUE | wye
70 | LV_5451-13_0_3_load_86 | 87 | 0.0025306 | 0.00063422 | 0 | 0 |  | 1 | TRUE | wye
71 | LV_5451-13_0_3_load_88 | 88 | 0.0035464 | 0.00088882 | 0 | 0 |  | 1 | TRUE | wye
72 | LV_5451-13_0_3_load_97 | 91 | 0.0055486 | 0.0013906 | 0 | 0 |  | 1 | TRUE | wye

## ext_grid
| name | bus | vm_pu | va_degree | slack_weight | in_service
0 |  | 67 | 1 | 0 | 1 | TRUE

## line
| name | std_type | from_bus | to_bus | length_km | r_ohm_per_km | x_ohm_per_km | c_nf_per_km | g_us_per_km | max_i_ka | df | parallel | type | in_service
0 | LV_5451-13_0_3_line_0 | NAYY 4x150 SE | 0 | 1 | 0.0065072 | 0.208 | 0.08 | 261 | 0 | 0.27 | 1 | 1 | cs | TRUE
1 | LV_5451-13_0_3_line_1 | NAYY 4x150 SE | 0 | 2 | 0.021076 | 0.208 | 0.08 | 261 | 0 | 0.27 | 1 | 1 | cs | TRUE
2 | LV_5451-13_0_3_line_2 | NAYY 4x150 SE | 1 | 3 | 0.036169 | 0.208 | 0.08 | 261 | 0 | 0.27 | 1 | 1 | cs | TRUE
3 | LV_5451-13_0_3_line_3 | NAYY 4x150 SE | 2 | 4 | 0.036213 | 0.208 | 0.08 | 261 | 0 | 0.27 | 1 | 1 | cs | TRUE
4 | LV_5451-13_0_3_line_4 | NAYY 4x150 SE | 2 | 5 | 0.023538 | 0.208 | 0.08 | 261 | 0 | 0.27 | 1 | 1 | cs | TRUE
5 | LV_5451-13_0_3_line_5 | NAYY 4x150 SE | 2 | 6 | 0.088287 | 0.208 | 0.08 | 261 | 0 | 0.27 | 1 | 1 | cs | TRUE
6 | LV_5451-13_0_3_line_6 | NAYY 4x150 SE | 3 | 7 | 0.028504 | 0.208 | 0.08 | 261 | 0 | 0.27 | 1 | 2 | cs | TRUE
7 | LV_5451-13_0_3_line_7 | NAYY 4x150 SE | 4 | 8 | 0.028671 | 0.208 | 0.08 | 261 | 0 | 0.27 | 1 | 1 | cs | TRUE
8 | LV_5451-13_0_3_line_8 | NAYY 4x150 SE | 4 | 9 | 0.016299 | 0.208 | 0.08 | 261 | 0 | 0.27 | 1 | 1 | cs | TRUE
9 | LV_5451-13_0_3_line_9 | NAYY 4x150 SE | 6 | 10 | 0.024004 | 0.208 | 0.08 | 261 | 0 | 0.27 | 1 | 1 | cs | TRUE
10 | LV_5451-13_0_3_line_10 | NAYY 4x150 SE | 7 | 11 | 0.005385 | 0.208 | 0.08 | 261 | 0 | 0.27 | 1 | 3 | cs | TRUE
11 | LV_5451-13_0_3_line_11 | NAYY 4x150 SE | 7 | 12 | 0.004519 | 0.208 | 0.08 | 261 | 0 | 0.27 | 1 | 1 | cs | TRUE
12 | LV_5451-13_0_3_line_12 | NAYY 4x150 SE | 8 | 13 | 0.023996 | 0.208 | 0.08 | 261 | 0 | 0.27 | 1 | 1 | cs | TRUE
13 | LV_5451-13_0_3_line_13 | NAYY 4x150 SE | 9 | 14 | 0.014019 | 0.208 | 0.08 | 261 | 0 | 0.27 | 1 | 1 | cs | TRUE
14 | LV_5451-13_0_3_line_14 | NAYY 4x150 SE | 11 | 17 | 0.03856 | 0.208 | 0.08 | 261 | 0 | 0.27 | 1 | 3 | cs | TRUE
15 | LV_5451-13_0_3_line_15 | NAYY 4x150 SE | 12 | 18 | 0.035416 | 0.208 | 0.08 | 261 | 0 | 0.27 | 1 | 1 | cs | TRUE
16 | LV_5451-13_0_3_line_16 | NAYY 4x150 SE | 13 | 80 | 0.013615 | 0.208 | 0.08 | 261 | 0 | 0.27 | 1 | 1 | cs | TRUE
17 | LV_5451-13_0_3_line_17 | NAYY 4x150 SE | 14 | 78 | 0.016775 | 0.208 | 0.08 | 261 | 0 | 0.27 | 1 | 1 | cs | TRUE
18 | LV_5451-13_0_3_line_18 | NAYY 4x150 SE | 14 | 75 | 0.027259 | 0.208 | 0.08 | 261 | 0 | 0.27 | 1 | 1 | cs | TRUE
19 | LV_5451-13_0_3_line_19 | NAYY 4x150 SE | 15 | 16 | 0.013077 | 0.208 | 0.08 | 261 | 0 | 0.27 | 1 | 1 | cs | TRUE
20 | LV_5451-13_0_3_line_20 | NAYY 4x150 SE | 16 | 68 | 0.012225 | 0.208 | 0.08 | 261 | 0 | 0.27 | 1 | 1 | cs | TRUE
21 | LV_5451-13_0_3_line_21 | NAYY 4x150 SE | 17 | 58 | 0.047536 | 0.208 | 0.08 | 261 | 0 | 0.27 | 1 | 3 | cs | TRUE
22 | LV_5451-13_0_3_line_22 | NAYY 4x150 SE | 19 | 20 | 0.019955 | 0.208 | 0.08 | 261 | 0 | 0.27 | 1 | 1 | cs | TRUE
23 | LV_5451-13_0_3_line_23 | NAYY 4x150 SE | 19 | 21 | 0.0091564 | 0.208 | 0.08 | 261 | 0 | 0.27 | 1 | 1 | cs | TRUE
24 | LV_5451-13_0_3_line_24 | NAYY 4x150 SE | 20 | 22 | 0.021124 | 0.208 | 0.08 | 261 | 0 | 0.27 | 1 | 1 | cs | TRUE
25 | LV_5451-13_0_3_line_25 | NAYY 4x150 SE | 21 | 23 | 0.020463 | 0.208 | 0.08 | 261 | 0 | 0.27 | 1 | 1 | cs | TRUE
26 | LV_5451-13_0_3_line_26 | NAYY 4x150 SE | 22 | 24 | 0.011499 | 0.208 | 0.08 | 261 | 0 | 0.27 | 1 | 1 | cs | TRUE
27 | LV_5451-13_0_3_line_27 | NAYY 4x150 SE | 23 | 25 | 0.022093 | 0.208 | 0.08 | 261 | 0 | 0.27 | 1 | 1 | cs | TRUE
28 | LV_5451-13_0_3_line_28 | NAYY 4x150 SE | 24 | 26 | 0.017422 | 0.208 | 0.08 | 261 | 0 | 0.27 | 1 | 1 | cs | TRUE
29 | LV_5451-13_0_3_line_29 | NAYY 4x150 SE | 25 | 27 | 0.043428 | 0.208 | 0.08 | 261 | 0 | 0.27 | 1 | 1 | cs | TRUE
30 | LV_5451-13_0_3_line_30 | NAYY 4x150 SE | 26 | 39 | 0.012466 | 0.208 | 0.08 | 261 | 0 | 0.27 | 1 | 1 | cs | TRUE
31 | LV_5451-13_0_3_line_31 | NAYY 4x150 SE | 27 | 34 | 0.014323 | 0.208 | 0.08 | 261 | 0 | 0.27 | 1 | 1 | cs | TRUE
32 | LV_5451-13_0_3_line_32 | NAYY 4x150 SE | 28 | 29 | 0.034842 | 0.208 | 0.08 | 261 | 0 | 0.27 | 1 | 1 | cs | TRUE
33 | LV_5451-13_0_3_line_33 | NAYY 4x150 SE | 28 | 30 | 0.0022159 | 0.208 | 0.08 | 261 | 0 | 0.27 | 1 | 1 | cs | TRUE
34 | LV_5451-13_0_3_line_34 | NAYY 4x150 SE | 29 | 31 | 0.013685 | 0.208 | 0.08 | 261 | 0 | 0.27 | 1 | 1 | cs | TRUE
35 | LV_5451-13_0_3_line_35 | NAYY 4x150 SE | 30 | 32 | 0.021255 | 0.208 | 0.08 | 261 | 0 | 0.27 | 1 | 3 | cs | TRUE
36 | LV_5451-13_0_3_line_36 | NAYY 4x150 SE | 30 | 33 | 0.02348 | 0.208 | 0.08 | 261 | 0 | 0.27 | 1 | 3 | cs | TRUE
37 | LV_5451-13_0_3_line_37 | NAYY 4x150 SE | 31 | 34 | 0.029478 | 0.208 | 0.08 | 261 | 0 | 0.27 | 1 | 1 | cs | TRUE
38 | LV_5451-13_0_3_line_38 | NAYY 4x150 SE | 32 | 35 | 0.0011282 | 0.208 | 0.08 | 261 | 0 | 0.27 | 1 | 3 | cs | TRUE
39 | LV_5451-13_0_3_line_39 | NAYY 4x150 SE | 33 | 36 | 0.026833 | 0.208 | 0.08 | 261 | 0 | 0.27 | 1 | 3 | cs | TRUE
40 | LV_5451-13_0_3_line_40 | NAYY 4x150 SE | 35 | 37 | 0.011904 | 0.208 | 0.08 | 261 | 0 | 0.27 | 1 | 3 | cs | TRUE
41 | LV_5451-13_0_3_line_41 | NAYY 4x150 SE | 36 | 38 | 0.00040005 | 0.208 | 0.08 | 261 | 0 | 0.27 | 1 | 3 | cs | TRUE
42 | LV_5451-13_0_3_line_42 | NAYY 4x150 SE | 37 | 54 | 0.02636 | 0.208 | 0.08 | 261 | 0 | 0.27 | 1 | 3 | cs | TRUE
43 | LV_5451-13_0_3_line_43 | NAYY 4x150 SE | 38 | 67 | 0.023871 | 0.208 | 0.08 | 261 | 0 | 0.27 | 1 | 3 | cs | TRUE
44 | LV_5451-13_0_3_line_44 | NAYY 4x150 SE | 39 | 40 | 0.014383 | 0.208 | 0.08 | 261 | 0 | 0.27 | 1 | 1 | cs | TRUE
45 | LV_5451-13_0_3_line_45 | NAYY 4x150 SE | 40 | 41 | 0.010437 | 0.208 | 0.08 | 261 | 0 | 0.27 | 1 | 1 | cs | TRUE
46 | LV_5451-13_0_3_line_46 | NAYY 4x150 SE | 41 | 42 | 0.014338 | 0.208 | 0.08 | 261 | 0 | 0.27 | 1 | 1 | cs | TRUE
47 | LV_5451-13_0_3_line_47 | NAYY 4x150 SE | 42 | 43 | 0.013049 | 0.208 | 0.08 | 261 | 0 | 0.27 | 1 | 1 | cs | TRUE
48 | LV_5451-13_0_3_line_48 | NAYY 4x150 SE | 43 | 60 | 0.030042 | 0.208 | 0.08 | 261 | 0 | 0.27 | 1 | 1 | cs | TRUE
49 | LV_5451-13_0_3_line_49 | NAYY 4x150 SE | 43 | 49 | 0.037661 | 0.208 | 0.08 | 261 | 0 | 0.27 | 1 | 1 | cs | TRUE
50 | LV_5451-13_0_3_line_50 | NAYY 4x150 SE | 44 | 45 | 0.023707 | 0.208 | 0.08 | 261 | 0 | 0.27 | 1 | 1 | cs | TRUE
51 | LV_5451-13_0_3_line_51 | NAYY 4x150 SE | 44 | 46 | 0.0077722 | 0.208 | 0.08 | 261 | 0 | 0.27 | 1 | 1 | cs | TRUE
52 | LV_5451-13_0_3_line_52 | NAYY 4x150 SE | 45 | 47 | 0.029904 | 0.208 | 0.08 | 261 | 0 | 0.27 | 1 | 1 | cs | TRUE
53 | LV_5451-13_0_3_line_53 | NAYY 4x150 SE | 46 | 48 | 0.041355 | 0.208 | 0.08 | 261 | 0 | 0.27 | 1 | 1 | cs | TRUE
54 | LV_5451-13_0_3_line_54 | NAYY 4x150 SE | 47 | 49 | 0.005015 | 0.208 | 0.08 | 261 | 0 | 0.27 | 1 | 1 | cs | TRUE
55 | LV_5451-13_0_3_line_55 | NAYY 4x150 SE | 47 | 50 | 0.014867 | 0.208 | 0.08 | 261 | 0 | 0.27 | 1 | 1 | cs | TRUE
56 | LV_5451-13_0_3_line_56 | NAYY 4x150 SE | 48 | 51 | 0.00093573 | 0.208 | 0.08 | 261 | 0 | 0.27 | 1 | 1 | cs | TRUE
57 | LV_5451-13_0_3_line_57 | NAYY 4x150 SE | 49 | 52 | 0.039443 | 0.208 | 0.08 | 261 | 0 | 0.27 | 1 | 1 | cs | TRUE
58 | LV_5451-13_0_3_line_58 | NAYY 4x150 SE | 50 | 53 | 0.050088 | 0.208 | 0.08 | 261 | 0 | 0.27 | 1 | 1 | cs | TRUE
59 | LV_5451-13_0_3_line_59 | NAYY 4x150 SE | 52 | 64 | 0.02741 | 0.208 | 0.08 | 261 | 0 | 0.27 | 1 | 1 | cs | TRUE
60 | LV_5451-13_0_3_line_60 | NAYY 4x150 SE | 53 | 61 | 0.014518 | 0.208 | 0.08 | 261 | 0 | 0.27 | 1 | 1 | cs | TRUE
61 | LV_5451-13_0_3_line_61 | NAYY 4x150 SE | 54 | 55 | 0.022316 | 0.208 | 0.08 | 261 | 0 | 0.27 | 1 | 3 | cs | TRUE
62 | LV_5451-13_0_3_line_62 | NAYY 4x150 SE | 55 | 56 | 0.012134 | 0.208 | 0.08 | 261 | 0 | 0.27 | 1 | 3 | cs | TRUE
63 | LV_5451-13_0_3_line_63 | NAYY 4x150 SE | 56 | 57 | 0.012355 | 0.208 | 0.08 | 261 | 0 | 0.27 | 1 | 3 | cs | TRUE
64 | LV_5451-13_0_3_line_64 | NAYY 4x150 SE | 57 | 58 | 0.035244 | 0.208 | 0.08 | 261 | 0 | 0.27 | 1 | 3 | cs | TRUE
65 | LV_5451-13_0_3_line_65 | NAYY 4x150 SE | 58 | 69 | 0.0188 | 0.208 | 0.08 | 261 | 0 | 0.27 | 1 | 1 | cs | TRUE
66 | LV_5451-13_0_3_line_66 | NAYY 4x150 SE | 58 | 70 | 0.024146 | 0.208 | 0.08 | 261 | 0 | 0.27 | 1 | 1 | cs | TRUE
67 | LV_5451-13_0_3_line_67 | NAYY 4x150 SE | 59 | 60 | 0.012005 | 0.208 | 0.08 | 261 | 0 | 0.27 | 1 | 1 | cs | TRUE
68 | LV_5451-13_0_3_line_68 | NAYY 4x150 SE | 62 | 63 | 0.050031 | 0.208 | 0.08 | 261 | 0 | 0.27 | 1 | 1 | cs | TRUE
69 | LV_5451-13_0_3_line_69 | NAYY 4x150 SE | 63 | 65 | 0.044852 | 0.208 | 0.08 | 261 | 0 | 0.27 | 1 | 1 | cs | TRUE
70 | LV_5451-13_0_3_line_70 | NAYY 4x150 SE | 63 | 66 | 0.024674 | 0.208 | 0.08 | 261 | 0 | 0.27 | 1 | 1 | cs | TRUE
71 | LV_5451-13_0_3_line_71 | NAYY 4x150 SE | 65 | 73 | 0.036078 | 0.208 | 0.08 | 261 | 0 | 0.27 | 1 | 1 | cs | TRUE
72 | LV_5451-13_0_3_line_72 | NAYY 4x150 SE | 66 | 68 | 0.018633 | 0.208 | 0.08 | 261 | 0 | 0.27 | 1 | 1 | cs | TRUE
73 | LV_5451-13_0_3_line_73 | NAYY 4x150 SE | 70 | 71 | 0.012311 | 0.208 | 0.08 | 261 | 0 | 0.27 | 1 | 1 | cs | TRUE
74 | LV_5451-13_0_3_line_74 | NAYY 4x150 SE | 71 | 72 | 0.00064365 | 0.208 | 0.08 | 261 | 0 | 0.27 | 1 | 1 | cs | TRUE
75 | LV_5451-13_0_3_line_75 | NAYY 4x150 SE | 72 | 89 | 0.025697 | 0.208 | 0.08 | 261 | 0 | 0.27 | 1 | 1 | cs | TRUE
76 | LV_5451-13_0_3_line_76 | NAYY 4x150 SE | 73 | 74 | 0.013627 | 0.208 | 0.08 | 261 | 0 | 0.27 | 1 | 1 | cs | TRUE
77 | LV_5451-13_0_3_line_77 | NAYY 4x150 SE | 74 | 79 | 0.026049 | 0.208 | 0.08 | 261 | 0 | 0.27 | 1 | 1 | cs | TRUE
78 | LV_5451-13_0_3_line_78 | NAYY 4x150 SE | 75 | 76 | 0.024143 | 0.208 | 0.08 | 261 | 0 | 0.27 | 1 | 1 | cs | TRUE
79 | LV_5451-13_0_3_line_79 | NAYY 4x150 SE | 76 | 77 | 0.013627 | 0.208 | 0.08 | 261 | 0 | 0.27 | 1 | 1 | cs | TRUE
80 | LV_5451-13_0_3_line_80 | NAYY 4x150 SE | 79 | 80 | 0.0028615 | 0.208 | 0.08 | 261 | 0 | 0.27 | 1 | 1 | cs | TRUE
81 | LV_5451-13_0_3_line_81 | NAYY 4x150 SE | 81 | 82 | 0.0037638 | 0.208 | 0.08 | 261 | 0 | 0.27 | 1 | 1 | cs | TRUE
82 | LV_5451-13_0_3_line_82 | NAYY 4x150 SE | 81 | 83 | 0.010461 | 0.208 | 0.08 | 261 | 0 | 0.27 | 1 | 1 | cs | TRUE
83 | LV_5451-13_0_3_line_83 | NAYY 4x150 SE | 83 | 84 | 0.0055189 | 0.208 | 0.08 | 261 | 0 | 0.27 | 1 | 1 | cs | TRUE
84 | LV_5451-13_0_3_line_84 | NAYY 4x150 SE | 84 | 85 | 0.0016439 | 0.208 | 0.08 | 261 | 0 | 0.27 | 1 | 1 | cs | TRUE
85 | LV_5451-13_0_3_line_85 | NAYY 4x150 SE | 85 | 86 | 0.0086524 | 0.208 | 0.08 | 261 | 0 | 0.27 | 1 | 1 | cs | TRUE
86 | LV_5451-13_0_3_line_86 | NAYY 4x150 SE | 86 | 87 | 0.015561 | 0.208 | 0.08 | 261 | 0 | 0.27 | 1 | 1 | cs | TRUE
87 | LV_5451-13_0_3_line_87 | NAYY 4x150 SE | 87 | 88 | 0.00016461 | 0.208 | 0.08 | 261 | 0 | 0.27 | 1 | 1 | cs | TRUE
88 | LV_5451-13_0_3_line_88 | NAYY 4x150 SE | 88 | 89 | 0.011177 | 0.208 | 0.08 | 261 | 0 | 0.27 | 1 | 1 | cs | TRUE
89 | LV_5451-13_0_3_line_89 | NAYY 4x150 SE | 89 | 90 | 0.034325 | 0.208 | 0.08 | 261 | 0 | 0.27 | 1 | 1 | cs | TRUE
90 | LV_5451-13_0_3_line_90 | NAYY 4x150 SE | 90 | 91 | 0.052333 | 0.208 | 0.08 | 261 | 0 | 0.27 | 1 | 1 | cs | TRUE

## trafo
| name | std_type | hv_bus | lv_bus | sn_mva | vn_hv_kv | vn_lv_kv | vk_percent | vkr_percent | pfe_kw | i0_percent | shift_degree | tap_side | tap_neutral | tap_min | tap_max | tap_step_percent | tap_step_degree | tap_pos | tap_phase_shifter | parallel | df | in_service
0 | LV_5451-13_0_3_trafo_60 | 0.25 MVA 20/0.4 kV | 92 | 67 | 0.25 | 20 | 0.4 | 6 | 1.44 | 0.8 | 0.32 | 150 | hv | 0 | -2 | 2 | 2.5 | 0 | 0 | FALSE | 1 | 1 | TRUE

## line_geodata
| x0 | y0 | x1 | y1 | x2 | y2 | x3 | y3 | x4 | y4 | x5 | y5 | x6 | y6
0 | 2569324.0921 | 1192125.4984 | 2569330.1033 | 1192127.9905
1 | 2569306.1131 | 1192115.1923 | 2569311.0245 | 1192120.0808 | 2569324.0921 | 1192125.4984
2 | 2569364.6126 | 1192138.6012 | 2569350.1767 | 1192135.1543 | 2569336.8753 | 1192130.7981 | 2569330.1033 | 1192127.9905
3 | 2569306.1131 | 1192115.1923 | 2569271.9902 | 1192102.7947
4 | 2569306.1131 | 1192115.1923 | 2569297.781 | 1192137.2063
5 | 2569306.1131 | 1192115.1923 | 2569323.4442 | 1192028.6233
6 | 2569392.3369 | 1192145.221 | 2569364.6126 | 1192138.6012
7 | 2569271.9902 | 1192102.7947 | 2569267.4352 | 1192113.8129 | 2569260.9429 | 1192129.2512
8 | 2569271.9902 | 1192102.7947 | 2569256.6879 | 1192097.1839
9 | 2569323.4442 | 1192028.6233 | 2569302.9729 | 1192016.0885
10 | 2569394.5681 | 1192140.318 | 2569392.3369 | 1192145.221
11 | 2569390.9411 | 1192149.5194 | 2569392.3369 | 1192145.221
12 | 2569260.9429 | 1192129.2512 | 2569251.641 | 1192151.3705
13 | 2569243.5259 | 1192092.3579 | 2569256.6879 | 1192097.1839
14 | 2569394.5681 | 1192140.318 | 2569396.1851 | 1192146.4575 | 2569426.8466 | 1192156.3272
15 | 2569390.9411 | 1192149.5194 | 2569406.8514 | 1192181.16
16 | 2569246.363 | 1192163.9212 | 2569251.641 | 1192151.3705
17 | 2569243.5259 | 1192092.3579 | 2569227.6839 | 1192086.8415
18 | 2569243.5259 | 1192092.3579 | 2569239.6846 | 1192099.8596 | 2569230.8354 | 1192116.4822
19 | 2569268.2696 | 1192215.1782 | 2569272.8988 | 1192202.9475
20 | 2569268.2696 | 1192215.1782 | 2569263.9421 | 1192226.6117
21 | 2569472.0963 | 1192170.8928 | 2569426.8466 | 1192156.3272
22 | 2569468.1522 | 1192338.6981 | 2569453.549 | 1192325.0992
23 | 2569474.8531 | 1192344.9381 | 2569468.1522 | 1192338.6981
24 | 2569453.549 | 1192325.0992 | 2569438.0904 | 1192310.7037
25 | 2569474.8531 | 1192344.9381 | 2569489.8283 | 1192358.8835
26 | 2569429.6754 | 1192302.8675 | 2569438.0904 | 1192310.7037
27 | 2569505.9966 | 1192373.9398 | 2569489.8283 | 1192358.8835
28 | 2569429.6754 | 1192302.8675 | 2569416.9252 | 1192290.9941
29 | 2569505.9966 | 1192373.9398 | 2569535.2725 | 1192341.8636
30 | 2569416.9252 | 1192290.9941 | 2569407.8022 | 1192282.4985
31 | 2569544.928 | 1192331.2846 | 2569535.2725 | 1192341.8636
32 | 2569513.2395 | 1192301.9785 | 2569487.6942 | 1192278.2852
33 | 2569486.0695 | 1192276.7783 | 2569487.6942 | 1192278.2852
34 | 2569513.2395 | 1192301.9785 | 2569523.273 | 1192311.2846
35 | 2569486.0695 | 1192276.7783 | 2569500.3831 | 1192261.0659
36 | 2569486.0695 | 1192276.7783 | 2569469.6231 | 1192260.0197
37 | 2569544.928 | 1192331.2846 | 2569538.2805 | 1192325.2042 | 2569523.273 | 1192311.2846
38 | 2569500.3831 | 1192261.0659 | 2569501.1429 | 1192260.2319
39 | 2569469.6231 | 1192260.0197 | 2569450.8284 | 1192240.8683
40 | 2569501.1429 | 1192260.2319 | 2569509.1598 | 1192251.4316
41 | 2569450.5482 | 1192240.5828 | 2569450.8284 | 1192240.8683
42 | 2569526.9112 | 1192231.9454 | 2569509.1598 | 1192251.4316
43 | 2569450.5482 | 1192240.5828 | 2569436.3081 | 1192226.0724 | 2569434.2962 | 1192223.1597
44 | 2569397.2764 | 1192272.6966 | 2569407.8022 | 1192282.4985
45 | 2569397.2764 | 1192272.6966 | 2569389.6384 | 1192265.5839
46 | 2569389.6384 | 1192265.5839 | 2569386.3071 | 1192262.4817 | 2569378.2748 | 1192256.8915
47 | 2569367.5646 | 1192249.4376 | 2569378.2748 | 1192256.8915
48 | 2569367.5646 | 1192249.4376 | 2569372.171 | 1192219.7506
49 | 2569367.5646 | 1192249.4376 | 2569363.7704 | 1192286.8995
50 | 2569337.5847 | 1192276.8419 | 2569318.3233 | 1192263.0202 | 2569318.3233 | 1192263.0202
51 | 2569322.383 | 1192256.3925 | 2569318.3233 | 1192263.0202
52 | 2569363.2167 | 1192291.8828 | 2569352.0408 | 1192287.2154 | 2569337.5847 | 1192276.8419
53 | 2569337.7965 | 1192218.8529 | 2569335.203 | 1192235.463 | 2569322.383 | 1192256.3925
54 | 2569363.7704 | 1192286.8995 | 2569363.2167 | 1192291.8828
55 | 2569363.2167 | 1192291.8828 | 2569360.9669 | 1192306.5787
56 | 2569337.9408 | 1192217.9284 | 2569337.7965 | 1192218.8529
57 | 2569363.7704 | 1192286.8995 | 2569392.3124 | 1192314.1222
58 | 2569356.6116 | 1192356.3736 | 2569356.5835 | 1192340.5319 | 2569358.1427 | 1192325.0267 | 2569360.9669 | 1192306.5787
59 | 2569412.1471 | 1192333.0403 | 2569392.3124 | 1192314.1222
60 | 2569356.6116 | 1192356.3736 | 2569362.7464 | 1192367.9928 | 2569363.4528 | 1192369.1772
61 | 2569526.9112 | 1192231.9454 | 2569511.9903 | 1192215.3509
62 | 2569503.8773 | 1192206.3278 | 2569511.9903 | 1192215.3509
63 | 2569503.8773 | 1192206.3278 | 2569496.5832 | 1192198.2156 | 2569495.6183 | 1192197.1388
64 | 2569472.0963 | 1192170.8928 | 2569495.6183 | 1192197.1388
65 | 2569459.2294 | 1192184.3659 | 2569471.1173 | 1192173.2324 | 2569472.0963 | 1192170.8928
66 | 2569472.0963 | 1192170.8928 | 2569481.1411 | 1192165.766 | 2569485.3032 | 1192162.7987 | 2569486.8747 | 1192161.5344 | 2569487.1102 | 1192161.3887 | 2569488.7969 | 1192160.3017 | 2569492.2797 | 1192157.7173
67 | 2569372.171 | 1192219.7506 | 2569374.0117 | 1192207.8878
68 | 2569248.6123 | 1192267.1147 | 2569262.5293 | 1192280.0499 | 2569285.3086 | 1192301.1217
69 | 2569248.6123 | 1192267.1147 | 2569216.223 | 1192235.9983
70 | 2569248.6123 | 1192267.1147 | 2569257.3462 | 1192244.0387
71 | 2569216.223 | 1192235.9983 | 2569231.4769 | 1192203.3039
72 | 2569263.9421 | 1192226.6117 | 2569257.3462 | 1192244.0387
73 | 2569503.2483 | 1192153.8164 | 2569497.7426 | 1192153.6635 | 2569492.2797 | 1192157.7173
74 | 2569503.2483 | 1192153.8164 | 2569503.8265 | 1192153.8324 | 2569503.8892 | 1192153.8145
75 | 2569528.5949 | 1192146.7465 | 2569503.8892 | 1192153.8145
76 | 2569231.4769 | 1192203.3039 | 2569237.2386 | 1192190.9547
77 | 2569237.2386 | 1192190.9547 | 2569242.0377 | 1192180.6687 | 2569242.3737 | 1192173.4075 | 2569245.2538 | 1192166.559
78 | 2569230.8354 | 1192116.4822 | 2569226.7293 | 1192124.195 | 2569227.2184 | 1192130.3291 | 2569223.2721 | 1192138.6965
79 | 2569223.2721 | 1192138.6965 | 2569217.4595 | 1192151.0211
80 | 2569246.363 | 1192163.9212 | 2569245.2538 | 1192166.559
81 | 2569563.0954 | 1192187.216 | 2569565.5371 | 1192190.0803
82 | 2569563.0954 | 1192187.216 | 2569556.3086 | 1192179.255
83 | 2569552.7282 | 1192175.0552 | 2569556.3086 | 1192179.255
84 | 2569552.7282 | 1192175.0552 | 2569551.6617 | 1192173.8042
85 | 2569546.0484 | 1192167.2197 | 2569551.6617 | 1192173.8042
86 | 2569546.0484 | 1192167.2197 | 2569535.953 | 1192155.3777
87 | 2569535.953 | 1192155.3777 | 2569535.8462 | 1192155.2524
88 | 2569528.5949 | 1192146.7465 | 2569535.8462 | 1192155.2524
89 | 2569528.5949 | 1192146.7465 | 2569528.9302 | 1192142.2535 | 2569530.5916 | 1192119.8107 | 2569531.1337 | 1192112.5151
90 | 2569531.1337 | 1192112.5151 | 2569569.4381 | 1192148.2833

## bus_geodata
| x | y | coords
0 | 2569324.0921 | 1192125.4984
1 | 2569330.1033 | 1192127.9905
2 | 2569306.1131 | 1192115.1923
3 | 2569364.6126 | 1192138.6012
4 | 2569271.9902 | 1192102.7947
5 | 2569297.781 | 1192137.2063
6 | 2569323.4442 | 1192028.6233
7 | 2569392.3369 | 1192145.221
8 | 2569260.9429 | 1192129.2512
9 | 2569256.6879 | 1192097.1839
10 | 2569302.9729 | 1192016.0885
11 | 2569394.5681 | 1192140.318
12 | 2569390.9411 | 1192149.5194
13 | 2569251.641 | 1192151.3705
14 | 2569243.5259 | 1192092.3579
15 | 2569272.8988 | 1192202.9475
16 | 2569268.2696 | 1192215.1782
17 | 2569426.8466 | 1192156.3272
18 | 2569406.8514 | 1192181.16
19 | 2569468.1522 | 1192338.6981
20 | 2569453.549 | 1192325.0992
21 | 2569474.8531 | 1192344.9381
22 | 2569438.0904 | 1192310.7037
23 | 2569489.8283 | 1192358.8835
24 | 2569429.6754 | 1192302.8675
25 | 2569505.9966 | 1192373.9398
26 | 2569416.9253 | 1192290.9941
27 | 2569535.2725 | 1192341.8636
28 | 2569487.6942 | 1192278.2852
29 | 2569513.2395 | 1192301.9785
30 | 2569486.0695 | 1192276.7783
31 | 2569523.273 | 1192311.2846
32 | 2569500.3831 | 1192261.0659
33 | 2569469.6231 | 1192260.0197
34 | 2569544.928 | 1192331.2846
35 | 2569501.1429 | 1192260.2319
36 | 2569450.8284 | 1192240.8683
37 | 2569509.1598 | 1192251.4316
38 | 2569450.5482 | 1192240.5828
39 | 2569407.8022 | 1192282.4985
40 | 2569397.2764 | 1192272.6966
41 | 2569389.6384 | 1192265.5839
42 | 2569378.2748 | 1192256.8915
43 | 2569367.5646 | 1192249.4376
44 | 2569318.3233 | 1192263.0202
45 | 2569337.5847 | 1192276.8419
46 | 2569322.383 | 1192256.3925
47 | 2569363.2167 | 1192291.8828
48 | 2569337.7965 | 1192218.8529
49 | 2569363.7704 | 1192286.8995
50 | 2569360.9669 | 1192306.5787
51 | 2569337.9408 | 1192217.9284
52 | 2569392.3124 | 1192314.1222
53 | 2569356.6116 | 1192356.3736
54 | 2569526.9112 | 1192231.9454
55 | 2569511.9903 | 1192215.3509
56 | 2569503.8773 | 1192206.3278
57 | 2569495.6183 | 1192197.1388
58 | 2569472.0963 | 1192170.8928
59 | 2569374.0117 | 1192207.8878
60 | 2569372.171 | 1192219.7506
61 | 2569363.4528 | 1192369.1772
62 | 2569285.3086 | 1192301.1217
63 | 2569248.6123 | 1192267.1147
64 | 2569412.1471 | 1192333.0402
65 | 2569216.223 | 1192235.9983
66 | 2569257.3462 | 1192244.0387
67 | 2569434.2962 | 1192223.1597
68 | 2569263.9421 | 1192226.6117
69 | 2569459.2294 | 1192184.3659
70 | 2569492.2797 | 1192157.7173
71 | 2569503.2483 | 1192153.8164
72 | 2569503.8892 | 1192153.8145
73 | 2569231.4769 | 1192203.3039
74 | 2569237.2386 | 1192190.9547
75 | 2569230.8354 | 1192116.4822
76 | 2569223.2721 | 1192138.6965
77 | 2569217.4595 | 1192151.0211
78 | 2569227.6839 | 1192086.8415
79 | 2569245.2538 | 1192166.559
80 | 2569246.363 | 1192163.9212
81 | 2569563.0954 | 1192187.216
82 | 2569565.5371 | 1192190.0803
83 | 2569556.3086 | 1192179.255
84 | 2569552.7282 | 1192175.0552
85 | 2569551.6617 | 1192173.8042
86 | 2569546.0484 | 1192167.2197
87 | 2569535.953 | 1192155.3777
88 | 2569535.8462 | 1192155.2524
89 | 2569528.5949 | 1192146.7465
90 | 2569531.1337 | 1192112.5151
91 | 2569569.4381 | 1192148.2833
92 | 2569486.0695 | 1192276.7783

## line_std_types
| c_nf_per_km | r_ohm_per_km | x_ohm_per_km | max_i_ka | type | q_mm2 | alpha | voltage_rating
NAYY 4x50 SE | 210 | 0.642 | 0.083 | 0.142 | cs | 50 | 0.00403 | LV
NAYY 4x120 SE | 264 | 0.225 | 0.08 | 0.242 | cs | 120 | 0.00403 | LV
NAYY 4x150 SE | 261 | 0.208 | 0.08 | 0.27 | cs | 150 | 0.00403 | LV
NA2XS2Y 1x95 RM/25 12/20 kV | 216 | 0.313 | 0.132 | 0.252 | cs | 95 | 0.00403 | MV
NA2XS2Y 1x185 RM/25 12/20 kV | 273 | 0.161 | 0.117 | 0.362 | cs | 185 | 0.00403 | MV
NA2XS2Y 1x240 RM/25 12/20 kV | 304 | 0.122 | 0.112 | 0.421 | cs | 240 | 0.00403 | MV
NA2XS2Y 1x95 RM/25 6/10 kV | 315 | 0.313 | 0.123 | 0.249 | cs | 95 | 0.00403 | MV
NA2XS2Y 1x185 RM/25 6/10 kV | 406 | 0.161 | 0.11 | 0.358 | cs | 185 | 0.00403 | MV
NA2XS2Y 1x240 RM/25 6/10 kV | 456 | 0.122 | 0.105 | 0.416 | cs | 240 | 0.00403 | MV
NA2XS2Y 1x150 RM/25 12/20 kV | 250 | 0.206 | 0.116 | 0.319 | cs | 150 | 0.00403 | MV
NA2XS2Y 1x120 RM/25 12/20 kV | 230 | 0.253 | 0.119 | 0.283 | cs | 120 | 0.00403 | MV
NA2XS2Y 1x70 RM/25 12/20 kV | 190 | 0.443 | 0.132 | 0.22 | cs | 70 | 0.00403 | MV
NA2XS2Y 1x150 RM/25 6/10 kV | 360 | 0.206 | 0.11 | 0.315 | cs | 150 | 0.00403 | MV
NA2XS2Y 1x120 RM/25 6/10 kV | 340 | 0.253 | 0.113 | 0.28 | cs | 120 | 0.00403 | MV
NA2XS2Y 1x70 RM/25 6/10 kV | 280 | 0.443 | 0.123 | 0.217 | cs | 70 | 0.00403 | MV
N2XS(FL)2Y 1x120 RM/35 64/110 kV | 112 | 0.153 | 0.166 | 0.366 | cs | 120 | 0.00393 | HV
N2XS(FL)2Y 1x185 RM/35 64/110 kV | 125 | 0.099 | 0.156 | 0.457 | cs | 185 | 0.00393 | HV
N2XS(FL)2Y 1x240 RM/35 64/110 kV | 135 | 0.075 | 0.149 | 0.526 | cs | 240 | 0.00393 | HV
N2XS(FL)2Y 1x300 RM/35 64/110 kV | 144 | 0.06 | 0.144 | 0.588 | cs | 300 | 0.00393 | HV
15-AL1/3-ST1A 0.4 | 11 | 1.8769 | 0.35 | 0.105 | ol | 16 | 0.00403 | LV
24-AL1/4-ST1A 0.4 | 11.25 | 1.2012 | 0.335 | 0.14 | ol | 24 | 0.00403 | LV
48-AL1/8-ST1A 0.4 | 12.2 | 0.5939 | 0.3 | 0.21 | ol | 48 | 0.00403 | LV
94-AL1/15-ST1A 0.4 | 13.2 | 0.306 | 0.29 | 0.35 | ol | 94 | 0.00403 | LV
34-AL1/6-ST1A 10.0 | 9.7 | 0.8342 | 0.36 | 0.17 | ol | 34 | 0.00403 | MV
48-AL1/8-ST1A 10.0 | 10.1 | 0.5939 | 0.35 | 0.21 | ol | 48 | 0.00403 | MV
70-AL1/11-ST1A 10.0 | 10.4 | 0.4132 | 0.339 | 0.29 | ol | 70 | 0.00403 | MV
94-AL1/15-ST1A 10.0 | 10.75 | 0.306 | 0.33 | 0.35 | ol | 94 | 0.00403 | MV
122-AL1/20-ST1A 10.0 | 11.1 | 0.2376 | 0.323 | 0.41 | ol | 122 | 0.00403 | MV
149-AL1/24-ST1A 10.0 | 11.25 | 0.194 | 0.315 | 0.47 | ol | 149 | 0.00403 | MV
34-AL1/6-ST1A 20.0 | 9.15 | 0.8342 | 0.382 | 0.17 | ol | 34 | 0.00403 | MV
48-AL1/8-ST1A 20.0 | 9.5 | 0.5939 | 0.372 | 0.21 | ol | 48 | 0.00403 | MV
70-AL1/11-ST1A 20.0 | 9.7 | 0.4132 | 0.36 | 0.29 | ol | 70 | 0.00403 | MV
94-AL1/15-ST1A 20.0 | 10 | 0.306 | 0.35 | 0.35 | ol | 94 | 0.00403 | MV
122-AL1/20-ST1A 20.0 | 10.3 | 0.2376 | 0.344 | 0.41 | ol | 122 | 0.00403 | MV
149-AL1/24-ST1A 20.0 | 10.5 | 0.194 | 0.337 | 0.47 | ol | 149 | 0.00403 | MV
184-AL1/30-ST1A 20.0 | 10.75 | 0.1571 | 0.33 | 0.535 | ol | 184 | 0.00403 | MV
243-AL1/39-ST1A 20.0 | 11 | 0.1188 | 0.32 | 0.645 | ol | 243 | 0.00403 | MV
48-AL1/8-ST1A 110.0 | 8 | 0.5939 | 0.46 | 0.21 | ol | 48 | 0.00403 | HV
70-AL1/11-ST1A 110.0 | 8.4 | 0.4132 | 0.45 | 0.29 | ol | 70 | 0.00403 | HV
94-AL1/15-ST1A 110.0 | 8.65 | 0.306 | 0.44 | 0.35 | ol | 94 | 0.00403 | HV
122-AL1/20-ST1A 110.0 | 8.5 | 0.2376 | 0.43 | 0.41 | ol | 122 | 0.00403 | HV
149-AL1/24-ST1A 110.0 | 8.75 | 0.194 | 0.41 | 0.47 | ol | 149 | 0.00403 | HV
184-AL1/30-ST1A 110.0 | 8.8 | 0.1571 | 0.4 | 0.535 | ol | 184 | 0.00403 | HV
243-AL1/39-ST1A 110.0 | 9 | 0.1188 | 0.39 | 0.645 | ol | 243 | 0.00403 | HV
305-AL1/39-ST1A 110.0 | 9.2 | 0.0949 | 0.38 | 0.74 | ol | 305 | 0.00403 | HV
490-AL1/64-ST1A 110.0 | 9.75 | 0.059 | 0.37 | 0.96 | ol | 490 | 0.00403 | HV
679-AL1/86-ST1A 110.0 | 9.95 | 0.042 | 0.36 | 1.15 | ol | 679 | 0.00403 | HV
490-AL1/64-ST1A 220.0 | 10 | 0.059 | 0.285 | 0.96 | ol | 490 | 0.00403 | HV
679-AL1/86-ST1A 220.0 | 11.7 | 0.042 | 0.275 | 1.15 | ol | 679 | 0.00403 | HV
490-AL1/64-ST1A 380.0 | 11 | 0.059 | 0.253 | 0.96 | ol | 490 | 0.00403 | HV
679-AL1/86-ST1A 380.0 | 14.6 | 0.042 | 0.25 | 1.15 | ol | 679 | 0.00403 | HV

## trafo_std_types
| i0_percent | pfe_kw | vkr_percent | sn_mva | vn_lv_kv | vn_hv_kv | vk_percent | shift_degree | vector_group | tap_side | tap_neutral | tap_min | tap_max | tap_step_degree | tap_step_percent | tap_phase_shifter
160 MVA 380/110 kV | 0.06 | 60 | 0.25 | 160 | 110 | 380 | 12.2 | 0 | Yy0 | hv | 0 | -9 | 9 | 0 | 1.5 | FALSE
100 MVA 220/110 kV | 0.06 | 55 | 0.26 | 100 | 110 | 220 | 12 | 0 | Yy0 | hv | 0 | -9 | 9 | 0 | 1.5 | FALSE
63 MVA 110/20 kV | 0.04 | 22 | 0.32 | 63 | 20 | 110 | 18 | 150 | YNd5 | hv | 0 | -9 | 9 | 0 | 1.5 | FALSE
40 MVA 110/20 kV | 0.05 | 18 | 0.34 | 40 | 20 | 110 | 16.2 | 150 | YNd5 | hv | 0 | -9 | 9 | 0 | 1.5 | FALSE
25 MVA 110/20 kV | 0.07 | 14 | 0.41 | 25 | 20 | 110 | 12 | 150 | YNd5 | hv | 0 | -9 | 9 | 0 | 1.5 | FALSE
63 MVA 110/10 kV | 0.04 | 22 | 0.32 | 63 | 10 | 110 | 18 | 150 | YNd5 | hv | 0 | -9 | 9 | 0 | 1.5 | FALSE
40 MVA 110/10 kV | 0.05 | 18 | 0.34 | 40 | 10 | 110 | 16.2 | 150 | YNd5 | hv | 0 | -9 | 9 | 0 | 1.5 | FALSE
25 MVA 110/10 kV | 0.07 | 14 | 0.41 | 25 | 10 | 110 | 12 | 150 | YNd5 | hv | 0 | -9 | 9 | 0 | 1.5 | FALSE
0.25 MVA 20/0.4 kV | 0.32 | 0.8 | 1.44 | 0.25 | 0.4 | 20 | 6 | 150 | Yzn5 | hv | 0 | -2 | 2 | 0 | 2.5 | FALSE
0.4 MVA 20/0.4 kV | 0.3375 | 1.35 | 1.425 | 0.4 | 0.4 | 20 | 6 | 150 | Dyn5 | hv | 0 | -2 | 2 | 0 | 2.5 | FALSE
0.63 MVA 20/0.4 kV | 0.2619 | 1.65 | 1.206 | 0.63 | 0.4 | 20 | 6 | 150 | Dyn5 | hv | 0 | -2 | 2 | 0 | 2.5 | FALSE
0.25 MVA 10/0.4 kV | 0.24 | 0.6 | 1.2 | 0.25 | 0.4 | 10 | 4 | 150 | Dyn5 | hv | 0 | -2 | 2 | 0 | 2.5 | FALSE
0.4 MVA 10/0.4 kV | 0.2375 | 0.95 | 1.325 | 0.4 | 0.4 | 10 | 4 | 150 | Dyn5 | hv | 0 | -2 | 2 | 0 | 2.5 | FALSE
0.63 MVA 10/0.4 kV | 0.1873 | 1.18 | 1.0794 | 0.63 | 0.4 | 10 | 4 | 150 | Dyn5 | hv | 0 | -2 | 2 | 0 | 2.5 | FALSE

## trafo3w_std_types
| sn_hv_mva | sn_mv_mva | sn_lv_mva | vn_hv_kv | vn_mv_kv | vn_lv_kv | vk_hv_percent | vk_mv_percent | vk_lv_percent | vkr_hv_percent | vkr_mv_percent | vkr_lv_percent | pfe_kw | i0_percent | shift_mv_degree | shift_lv_degree | vector_group | tap_side | tap_neutral | tap_min | tap_max | tap_step_percent
63/25/38 MVA 110/20/10 kV | 63 | 25 | 38 | 110 | 20 | 10 | 10.4 | 10.4 | 10.4 | 0.28 | 0.32 | 0.35 | 35 | 0.89 | 0 | 0 | YN0yn0yn0 | hv | 0 | -10 | 10 | 1.2
63/25/38 MVA 110/10/10 kV | 63 | 25 | 38 | 110 | 10 | 10 | 10.4 | 10.4 | 10.4 | 0.28 | 0.32 | 0.35 | 35 | 0.89 | 0 | 0 | YN0yn0yn0 | hv | 0 | -10 | 10 | 1.2

## fuse_std_types
| fuse_type | i_rated_a | t_avg | t_min | t_total | x_avg | x_min | x_total
HV 100A | HV 100A | 100 | 0 | [10.0, 3.64, 0.854, 0.281, 0.1, 0.0531, 0.022, 0.01] | [10.0, 4.267, 1.21, 0.403, 0.1, 0.058, 0.022, 0.01] | 0 | [300.0, 350.0, 450.0, 550.0, 700.0, 850.0, 1200.0, 1752.0] | [600.0, 700.0, 900.0, 1150.0, 1665.0, 2000.0, 3000.0, 4313.0]
HV 10A | HV 10A | 10 | 0 | [10.0, 1675.0, 0.344, 0.156, 0.1, 0.0417, 0.0171, 0.01] | [10.0, 1.3, 0.3, 0.155, 0.1, 0.0555, 0.023, 0.01] | 0 | [30.0, 32.0, 35.0, 37.0, 39.0, 50.0, 70.0, 88.0] | [60.0, 70.0, 80.0, 87.0, 94.0, 110.0, 150.0, 216.0]
HV 125A | HV 125A | 125 | 0 | [10.0, 1.82, 0.344, 0.1, 0.0467, 0.0269, 0.01] | [10.0, 2.478, 0.426, 0.1, 0.0427, 0.0211, 0.01] | 0 | [375.0, 500.0, 700.0, 925.0, 1200.0, 1500.0, 2341.0] | [750.0, 1000.0, 1500.0, 2200.0, 3000.0, 4000.0, 5765.0]
HV 160A | HV 160A | 160 | 0 | [10.0, 4.15, 1.03, 0.198, 0.1, 0.051, 0.0172, 0.01] | [10.0, 2.3, 0.734, 0.274, 0.1, 0.046, 0.0177, 0.01] | 0 | [480.0, 550.0, 700.0, 1000.0, 1260.0, 1600.0, 2500.0, 3227.0] | [960.0, 1300.0, 1700.0, 2200.0, 2996.0, 4000.0, 6000.0, 7946.0]
HV 16A | HV 16A | 16 | 0 | [10.0, 0.352, 0.164, 0.1, 0.0649, 0.0342, 0.01] | [10.0, 2.34, 0.722, 0.181, 0.1, 0.055, 0.0296, 0.01] | 0 | [48.0, 60.0, 65.0, 71.0, 80.0, 100.0, 162.0] | [96.0, 110.0, 125.0, 150.0, 168.0, 200.0, 250.0, 398.0]
HV 200A | HV 200A | 200 | 0 | [10.0, 4.267, 1.21, 0.403, 0.1, 0.058, 0.022, 0.01] | [10.0, 3.73, 1.654, 0.328, 0.1, 0.0531, 0.019, 0.01] | 0 | [600.0, 700.0, 900.0, 1150.0, 1665.0, 2000.0, 3000.0, 4313.0] | [1200.0, 1500.0, 1800.0, 2700.0, 3960.0, 5000.0, 7500.0, 10620.0]
HV 20A | HV 20A | 20 | 0 | [10.0, 1.3, 0.3, 0.155, 0.1, 0.0555, 0.023, 0.01] | [10.0, 1.3, 0.161, 0.1, 0.0611, 0.0399, 0.0141, 0.01] | 0 | [60.0, 70.0, 80.0, 87.0, 94.0, 110.0, 150.0, 216.0] | [120.0, 150.0, 200.0, 223.0, 260.0, 300.0, 450.0, 532.0]
HV 25A | HV 25A | 25 | 0 | [10.0, 2.512, 0.833, 0.299, 0.1, 0.0372, 0.0223, 0.01] | [10.0, 3.125, 0.597, 0.198, 0.1, 0.0378, 0.022, 0.01] | 0 | [75.0, 82.0, 90.0, 100.0, 124.0, 170.0, 200.0, 289.0] | [150.0, 170.0, 210.0, 250.0, 294.0, 400.0, 500.0, 711.0]
HV 31.5A | HV 31.5A | 31.5 | 0 | [10.0, 2.34, 0.722, 0.181, 0.1, 0.055, 0.0296, 0.01] | [10.0, 2.84, 0.368, 0.164, 0.1, 0.0621, 0.0378, 0.0195, 0.01] | 0 | [95.0, 110.0, 125.0, 150.0, 165.0, 200.0, 250.0, 390.0] | [189.0, 220.0, 300.0, 350.0, 393.0, 450.0, 530.0, 700.0, 960.0]
HV 40A | HV 40A | 40 | 0 | [10.0, 1.3, 0.161, 0.1, 0.0611, 0.0399, 0.0141, 0.01] | [10.0, 2.05, 0.369, 0.198, 0.1, 0.051, 0.0298, 0.01] | 0 | [120.0, 150.0, 200.0, 223.0, 260.0, 300.0, 450.0, 532.0] | [240.0, 300.0, 400.0, 450.0, 530.0, 650.0, 800.0, 1311.0]
HV 50A | HV 50A | 50 | 0 | [10.0, 3.215, 0.597, 0.198, 0.1, 0.0378, 0.022, 0.01] | [10.0, 3.64, 0.854, 0.281, 0.1, 0.0531, 0.022, 0.01] | 0 | [150.0, 170.0, 210.0, 250.0, 294.0, 400.0, 500.0, 711.0] | [300.0, 350.0, 450.0, 550.0, 700.0, 850.0, 1200.0, 1752.0]
HV 6.3A | HV 6.3A | 6.3 | 0 | [10.0, 1.39, 0.344, 0.168, 0.1, 0.056, 0.0263, 0.01] | [10.0, 1.711, 0.516, 0.198, 0.1, 0.0634, 0.0303, 0.01] | 0 | [19.0, 19.5, 20.4, 20.8, 22.0, 25.0, 32.0, 48.0] | [38.0, 40.0, 43.0, 48.0, 53.0, 60.0, 75.0, 118.0]
HV 63A | HV 63A | 63 | 0 | [10.0, 2.84, 0.368, 0.164, 0.1, 0.0621, 0.0378, 0.0195, 0.01] | [10.0, 1.82, 0.344, 0.1, 0.0467, 0.0269, 0.01] | 0 | [189.0, 220.0, 300.0, 350.0, 393.0, 450.0, 530.0, 700.0, 961.0] | [378.0, 500.0, 700.0, 934.0, 1200.0, 1500.0, 2366.0]
HV 80A | HV 80A | 80 | 0 | [10.0, 2.05, 0.369, 0.198, 0.1, 0.051, 0.0298, 0.01] | [10.0, 4.15, 1.03, 0.198, 0.1, 0.051, 0.0172, 0.01] | 0 | [240.0, 300.0, 400.0, 450.0, 530.0, 650.0, 800.0, 1311.0] | [480.0, 550.0, 700.0, 1000.0, 1260.0, 1600.0, 2500.0, 3227.0]
Siemens NH-1-100 | Siemens NH-1-100 | 100 | [5400.0, 2000.0, 400.0, 20.0, 1.0, 0.2, 0.012, 0.004] | 0 | 0 | [150.0, 190.0, 250.0, 430.0, 900.0, 1250.0, 2700.0, 3600.0] | 0 | 0
Siemens NH-1-125 | Siemens NH-1-125 | 125 | [4800.0, 120.0, 7.0, 0.1, 0.004] | 0 | 0 | [180.0, 400.0, 740.0, 2000.0, 4250.0] | 0 | 0
Siemens NH-1-16 | Siemens NH-1-16 | 16 | [4000.0, 400.0, 2.0, 0.1, 0.04, 0.01] | 0 | 0 | [26.0, 35.0, 75.0, 150.0, 200.0, 300.0] | 0 | 0
Siemens NH-1-160 | Siemens NH-1-160 | 160 | [4800.0, 120.0, 7.0, 0.1, 0.004] | 0 | 0 | [210.0, 500.0, 900.0, 2300.0, 5000.0] | 0 | 0
Siemens NH-1-25 | Siemens NH-1-25 | 25 | [4000.0, 1000.0, 10.0, 0.2, 0.02, 0.01] | 0 | 0 | [40.0, 50.0, 100.0, 210.0, 400.0, 500.0] | 0 | 0
Siemens NH-1-50 | Siemens NH-1-50 | 50 | [4000.0, 40.0, 4.0, 1.0, 0.02, 0.01] | 0 | 0 | [86.0, 200.0, 300.0, 400.0, 1000.0, 1280.0] | 0 | 0
Siemens NH-1-63 | Siemens NH-1-63 | 63 | [4000.0, 100.0, 10.0, 2.0, 0.04, 0.01] | 0 | 0 | [100.0, 200.0, 300.0, 400.0, 1000.0, 1500.0] | 0 | 0
Siemens NH-1-80 | Siemens NH-1-80 | 80 | [4800.0, 120.0, 7.0, 0.1, 0.01] | 0 | 0 | [150.58, 250.0, 450.0, 1150.0, 2470.0] | 0 | 0
Siemens NH-2-1000 | Siemens NH-2-1000 | 1000 | [4800.0, 120.0, 7.0, 0.1, 0.004] | 0 | 0 | [1900.0, 3500.0, 8400.0, 24000.0, 52000.0] | 0 | 0
Siemens NH-2-200 | Siemens NH-2-200 | 200 | [4800.0, 120.0, 7.0, 0.1, 0.004] | 0 | 0 | [280.0, 650.0, 1200.0, 3000.0, 7000.0] | 0 | 0
Siemens NH-2-224 | Siemens NH-2-224 | 224 | [4800.0, 120.0, 7.0, 0.2, 0.04, 0.004] | 0 | 0 | [400.0, 750.0, 1453.0, 3025.0, 4315.0, 7600.0] | 0 | 0
Siemens NH-2-250 | Siemens NH-2-250 | 250 | [4800.0, 120.0, 7.0, 0.1, 0.004] | 0 | 0 | [450.0, 800.0, 1650.0, 4000.0, 8500.0] | 0 | 0
Siemens NH-2-315 | Siemens NH-2-315 | 315 | [4800.0, 120.0, 7.0, 0.1, 0.004] | 0 | 0 | [550.0, 920.0, 1900.0, 5000.0, 11000.0] | 0 | 0
Siemens NH-2-355 | Siemens NH-2-355 | 355 | [4800.0, 120.0, 6.0, 0.1, 0.004] | 0 | 0 | [650.0, 1116.27, 2350.0, 5840.0, 12790.0] | 0 | 0
Siemens NH-2-400 | Siemens NH-2-400 | 400 | [4800.0, 120.0, 7.0, 0.1, 0.004] | 0 | 0 | [720.0, 1350.0, 2800.0, 6500.0, 15000.0] | 0 | 0
Siemens NH-2-425 | Siemens NH-2-425 | 425 | [4800.0, 120.0, 7.0, 0.1, 0.004] | 0 | 0 | [850.0, 1500.0, 3050.0, 7500.0, 16500.0] | 0 | 0
Siemens NH-2-630 | Siemens NH-2-630 | 630 | [4800.0, 120.0, 7.0, 0.1, 0.004] | 0 | 0 | [1200.0, 2000.0, 4800.0, 12000.0, 26000.0] | 0 | 0

## dtypes
| element | column | dtype
0 | bus | name | object
1 | bus | vn_kv | float64
2 | bus | type | object
3 | bus | zone | object
4 | bus | in_service | bool
5 | load | name | object
6 | load | bus | uint32
7 | load | p_mw | float64
8 | load | q_mvar | float64
9 | load | const_z_percent | float64
10 | load | const_i_percent | float64
11 | load | sn_mva | float64
12 | load | scaling | float64
13 | load | in_service | bool
14 | load | type | object
15 | ext_grid | name | object
16 | ext_grid | bus | uint32
17 | ext_grid | vm_pu | float64
18 | ext_grid | va_degree | float64
19 | ext_grid | slack_weight | float64
20 | ext_grid | in_service | bool
21 | line | name | object
22 | line | std_type | object
23 | line | from_bus | uint32
24 | line | to_bus | uint32
25 | line | length_km | float64
26 | line | r_ohm_per_km | float64
27 | line | x_ohm_per_km | float64
28 | line | c_nf_per_km | float64
29 | line | g_us_per_km | float64
30 | line | max_i_ka | float64
31 | line | df | float64
32 | line | parallel | uint32
33 | line | type | object
34 | line | in_service | bool
35 | trafo | name | object
36 | trafo | std_type | object
37 | trafo | hv_bus | uint32
38 | trafo | lv_bus | uint32
39 | trafo | sn_mva | float64
40 | trafo | vn_hv_kv | float64
41 | trafo | vn_lv_kv | float64
42 | trafo | vk_percent | float64
43 | trafo | vkr_percent | float64
44 | trafo | pfe_kw | float64
45 | trafo | i0_percent | float64
46 | trafo | shift_degree | float64
47 | trafo | tap_side | object
48 | trafo | tap_neutral | int32
49 | trafo | tap_min | int32
50 | trafo | tap_max | int32
51 | trafo | tap_step_percent | float64
52 | trafo | tap_step_degree | float64
53 | trafo | tap_pos | int32
54 | trafo | tap_phase_shifter | bool
55 | trafo | parallel | uint32
56 | trafo | df | float64
57 | trafo | in_service | bool
58 | line_geodata | coords | object
59 | bus_geodata | x | float64
60 | bus_geodata | y | float64
61 | bus_geodata | coords | object

## parameters
| version | format_version | converged | OPF_converged | name | f_hz | sn_mva
0 | 2.14.6 | 2.14.0 | FALSE | FALSE |  | 50 | 1