## bus
| name | vn_kv | type | zone | in_service
0 | bus_LV_5451-17_0_3_node_0 | 0.4 | n |  | TRUE
1 | bus_LV_5451-17_0_3_node_1 | 0.4 | n |  | TRUE
2 | bus_LV_5451-17_0_3_node_2 | 0.4 | n |  | TRUE
3 | bus_LV_5451-17_0_3_node_4 | 0.4 | n |  | TRUE
4 | bus_LV_5451-17_0_3_node_5 | 0.4 | n |  | TRUE
5 | bus_LV_5451-17_0_3_node_10 | 0.4 | n |  | TRUE
6 | bus_LV_5451-17_0_3_node_9 | 0.4 | n |  | TRUE
7 | bus_LV_5451-17_0_3_node_15 | 0.4 | n |  | TRUE
8 | bus_LV_5451-17_0_3_node_64 | 0.4 | n |  | TRUE
9 | bus_LV_5451-17_0_3_node_38 | 0.4 | n |  | TRUE
10 | bus_LV_5451-17_0_3_node_13 | 0.4 | n |  | TRUE
11 | bus_LV_5451-17_0_3_node_6 | 0.4 | n |  | TRUE
12 | bus_LV_5451-17_0_3_node_7 | 0.4 | n |  | TRUE
13 | bus_LV_5451-17_0_3_node_8 | 0.4 | n |  | TRUE
14 | bus_LV_5451-17_0_3_node_18 | 0.4 | n |  | TRUE
15 | bus_LV_5451-17_0_3_node_17 | 0.4 | n |  | TRUE
16 | bus_LV_5451-17_0_3_node_19 | 0.4 | n |  | TRUE
17 | bus_LV_5451-17_0_3_node_14 | 0.4 | n |  | TRUE
18 | bus_LV_5451-17_0_3_node_49 | 0.4 | n |  | TRUE
19 | bus_LV_5451-17_0_3_node_11 | 0.4 | n |  | TRUE
20 | bus_LV_5451-17_0_3_node_12 | 0.4 | n |  | TRUE
21 | bus_LV_5451-17_0_3_node_16 | 0.4 | n |  | TRUE
22 | bus_LV_5451-17_0_3_node_62 | 0.4 | n |  | TRUE
23 | bus_LV_5451-17_0_3_node_37 | 0.4 | n |  | TRUE
24 | bus_LV_5451-17_0_3_node_61 | 0.4 | n |  | TRUE
25 | bus_LV_5451-17_0_3_node_20 | 0.4 | n |  | TRUE
26 | bus_LV_5451-17_0_3_node_21 | 0.4 | n |  | TRUE
27 | bus_LV_5451-17_0_3_node_22 | 0.4 | n |  | TRUE
28 | bus_LV_5451-17_0_3_node_23 | 0.4 | n |  | TRUE
29 | bus_LV_5451-17_0_3_node_24 | 0.4 | n |  | TRUE
30 | bus_LV_5451-17_0_3_node_25 | 0.4 | n |  | TRUE
31 | bus_LV_5451-17_0_3_node_26 | 0.4 | n |  | TRUE
32 | bus_LV_5451-17_0_3_node_59 | 0.4 | n |  | TRUE
33 | bus_LV_5451-17_0_3_node_58 | 0.4 | n |  | TRUE
34 | bus_LV_5451-17_0_3_node_60 | 0.4 | n |  | TRUE
35 | bus_LV_5451-17_0_3_node_57 | 0.4 | n |  | TRUE
36 | bus_LV_5451-17_0_3_node_27 | 0.4 | n |  | TRUE
37 | bus_LV_5451-17_0_3_node_28 | 0.4 | n |  | TRUE
38 | bus_LV_5451-17_0_3_node_29 | 0.4 | n |  | TRUE
39 | bus_LV_5451-17_0_3_node_30 | 0.4 | n |  | TRUE
40 | bus_LV_5451-17_0_3_node_67 | 0.4 | n |  | TRUE
41 | bus_LV_5451-17_0_3_node_66 | 0.4 | n |  | TRUE
42 | bus_LV_5451-17_0_3_node_48 | 0.4 | n |  | TRUE
43 | bus_LV_5451-17_0_3_node_31 | 0.4 | n |  | TRUE
44 | bus_LV_5451-17_0_3_node_32 | 0.4 | n |  | TRUE
45 | bus_LV_5451-17_0_3_node_33 | 0.4 | n |  | TRUE
46 | bus_LV_5451-17_0_3_node_34 | 0.4 | n |  | TRUE
47 | bus_LV_5451-17_0_3_node_35 | 0.4 | n |  | TRUE
48 | bus_LV_5451-17_0_3_node_36 | 0.4 | n |  | TRUE
49 | bus_LV_5451-17_0_3_node_50 | 0.4 | n |  | TRUE
50 | bus_LV_5451-17_0_3_node_45 | 0.4 | n |  | TRUE
51 | bus_LV_5451-17_0_3_node_42 | 0.4 | n |  | TRUE
52 | bus_LV_5451-17_0_3_node_54 | 0.4 | n |  | TRUE
53 | bus_LV_5451-17_0_3_node_53 | 0.4 | n |  | TRUE
54 | bus_LV_5451-17_0_3_node_43 | 0.4 | n |  | TRUE
55 | bus_LV_5451-17_0_3_node_39 | 0.4 | n |  | TRUE
56 | bus_LV_5451-17_0_3_node_40 | 0.4 | n |  | TRUE
57 | bus_LV_5451-17_0_3_node_41 | 0.4 | n |  | TRUE
58 | bus_LV_5451-17_0_3_node_51 | 0.4 | n |  | TRUE
59 | bus_LV_5451-17_0_3_node_56 | 0.4 | n |  | TRUE
60 | bus_LV_5451-17_0_3_node_52 | 0.4 | n |  | TRUE
61 | bus_LV_5451-17_0_3_node_44 | 0.4 | n |  | TRUE
62 | bus_LV_5451-17_0_3_node_46 | 0.4 | n |  | TRUE
63 | bus_LV_5451-17_0_3_node_47 | 0.4 | n |  | TRUE
64 | bus_LV_5451-17_0_3_node_55 | 0.4 | n |  | TRUE
65 | bus_LV_5451-17_0_3_node_65 | 0.4 | n |  | TRUE
66 | bus_LV_5451-17_0_3_node_63 | 0.4 | n |  | TRUE
67 | bus_MV_377_1_node_259 | 20 | n |  | TRUE

## load
| name | bus | p_mw | q_mvar | const_z_percent | const_i_percent | sn_mva | scaling | in_service | type
0 | LV_5451-17_0_3_load_0 | 0 | 0.0010789 | 0.00027041 | 0 | 0 |  | 1 | TRUE | wye
1 | LV_5451-17_0_3_load_1 | 1 | 0.00052419 | 0.00013137 | 0 | 0 |  | 1 | TRUE | wye
2 | LV_5451-17_0_3_load_5 | 4 | 0.0021928 | 0.00054957 | 0 | 0 |  | 1 | TRUE | wye
3 | LV_5451-17_0_3_load_10 | 5 | 0.0020689 | 0.00051853 | 0 | 0 |  | 1 | TRUE | wye
4 | LV_5451-17_0_3_load_9 | 6 | 0.0019961 | 0.00050027 | 0 | 0 |  | 1 | TRUE | wye
5 | LV_5451-17_0_3_load_64 | 8 | 0.0031917 | 0.0007999 | 0 | 0 |  | 1 | TRUE | wye
6 | LV_5451-17_0_3_load_38 | 9 | 0.0074689 | 0.0018719 | 0 | 0 |  | 1 | TRUE | wye
7 | LV_5451-17_0_3_load_6 | 11 | 0.0021444 | 0.00053744 | 0 | 0 |  | 1 | TRUE | wye
8 | LV_5451-17_0_3_load_7 | 12 | 0.00061308 | 0.00015365 | 0 | 0 |  | 1 | TRUE | wye
9 | LV_5451-17_0_3_load_18 | 14 | 0.00048658 | 0.00012195 | 0 | 0 |  | 1 | TRUE | wye
10 | LV_5451-17_0_3_load_17 | 15 | 0.0048995 | 0.0012279 | 0 | 0 |  | 1 | TRUE | wye
11 | LV_5451-17_0_3_load_19 | 16 | 0.00080357 | 0.00020139 | 0 | 0 |  | 1 | TRUE | wye
12 | LV_5451-17_0_3_load_14 | 17 | 0.0053861 | 0.0013499 | 0 | 0 |  | 1 | TRUE | wye
13 | LV_5451-17_0_3_load_49 | 18 | 0.0011196 | 0.00028059 | 0 | 0 |  | 1 | TRUE | wye
14 | LV_5451-17_0_3_load_11 | 19 | 0.0011364 | 0.00028482 | 0 | 0 |  | 1 | TRUE | wye
15 | LV_5451-17_0_3_load_12 | 20 | 0.0011574 | 0.00029006 | 0 | 0 |  | 1 | TRUE | wye
16 | LV_5451-17_0_3_load_16 | 21 | 0.0028607 | 0.00071695 | 0 | 0 |  | 1 | TRUE | wye
17 | LV_5451-17_0_3_load_62 | 22 | 0.002692 | 0.00067467 | 0 | 0 |  | 1 | TRUE | wye
18 | LV_5451-17_0_3_load_37 | 23 | 0.0028411 | 0.00071205 | 0 | 0 |  | 1 | TRUE | wye
19 | LV_5451-17_0_3_load_61 | 24 | 0.0016609 | 0.00041626 | 0 | 0 |  | 1 | TRUE | wye
20 | LV_5451-17_0_3_load_20 | 25 | 0.0037012 | 0.00092761 | 0 | 0 |  | 1 | TRUE | wye
21 | LV_5451-17_0_3_load_21 | 26 | 0.0035655 | 0.00089361 | 0 | 0 |  | 1 | TRUE | wye
22 | LV_5451-17_0_3_load_22 | 27 | 0.0030387 | 0.00076158 | 0 | 0 |  | 1 | TRUE | wye
23 | LV_5451-17_0_3_load_23 | 28 | 0.005052 | 0.0012661 | 0 | 0 |  | 1 | TRUE | wye
24 | LV_5451-17_0_3_load_24 | 29 | 0.0033129 | 0.00083029 | 0 | 0 |  | 1 | TRUE | wye
25 | LV_5451-17_0_3_load_25 | 30 | 0.0018113 | 0.00045396 | 0 | 0 |  | 1 | TRUE | wye
26 | LV_5451-17_0_3_load_26 | 31 | 0.00063459 | 0.00015904 | 0 | 0 |  | 1 | TRUE | wye
27 | LV_5451-17_0_3_load_59 | 32 | 0.00098712 | 0.00024739 | 0 | 0 |  | 1 | TRUE | wye
28 | LV_5451-17_0_3_load_58 | 33 | 0.00073849 | 0.00018508 | 0 | 0 |  | 1 | TRUE | wye
29 | LV_5451-17_0_3_load_57 | 35 | 0.0017288 | 0.00043328 | 0 | 0 |  | 1 | TRUE | wye
30 | LV_5451-17_0_3_load_27 | 36 | 0.0010847 | 0.00027186 | 0 | 0 |  | 1 | TRUE | wye
31 | LV_5451-17_0_3_load_28 | 37 | 0.00078805 | 0.0001975 | 0 | 0 |  | 1 | TRUE | wye
32 | LV_5451-17_0_3_load_29 | 38 | 0.00081403 | 0.00020401 | 0 | 0 |  | 1 | TRUE | wye
33 | LV_5451-17_0_3_load_67 | 40 | 0.0010569 | 0.00026489 | 0 | 0 |  | 1 | TRUE | wye
34 | LV_5451-17_0_3_load_66 | 41 | 0.0024331 | 0.0006098 | 0 | 0 |  | 1 | TRUE | wye
35 | LV_5451-17_0_3_load_48 | 42 | 0.0017268 | 0.00043279 | 0 | 0 |  | 1 | TRUE | wye
36 | LV_5451-17_0_3_load_31 | 43 | 0.0046401 | 0.0011629 | 0 | 0 |  | 1 | TRUE | wye
37 | LV_5451-17_0_3_load_32 | 44 | 0.0029581 | 0.00074136 | 0 | 0 |  | 1 | TRUE | wye
38 | LV_5451-17_0_3_load_33 | 45 | 0.0034397 | 0.00086207 | 0 | 0 |  | 1 | TRUE | wye
39 | LV_5451-17_0_3_load_34 | 46 | 0.0015521 | 0.000389 | 0 | 0 |  | 1 | TRUE | wye
40 | LV_5451-17_0_3_load_35 | 47 | 0.0014323 | 0.00035896 | 0 | 0 |  | 1 | TRUE | wye
41 | LV_5451-17_0_3_load_50 | 49 | 0.0010504 | 0.00026325 | 0 | 0 |  | 1 | TRUE | wye
42 | LV_5451-17_0_3_load_45 | 50 | 0.0010599 | 0.00026564 | 0 | 0 |  | 1 | TRUE | wye
43 | LV_5451-17_0_3_load_42 | 51 | 0.0027954 | 0.00070058 | 0 | 0 |  | 1 | TRUE | wye
44 | LV_5451-17_0_3_load_54 | 52 | 0.00062853 | 0.00015752 | 0 | 0 |  | 1 | TRUE | wye
45 | LV_5451-17_0_3_load_53 | 53 | 0.004299 | 0.0010774 | 0 | 0 |  | 1 | TRUE | wye
46 | LV_5451-17_0_3_load_43 | 54 | 0.0013851 | 0.00034713 | 0 | 0 |  | 1 | TRUE | wye
47 | LV_5451-17_0_3_load_40 | 56 | 0.0055257 | 0.0013849 | 0 | 0 |  | 1 | TRUE | wye
48 | LV_5451-17_0_3_load_41 | 57 | 0.0012652 | 0.00031708 | 0 | 0 |  | 1 | TRUE | wye
49 | LV_5451-17_0_3_load_51 | 58 | 0.003821 | 0.00095763 | 0 | 0 |  | 1 | TRUE | wye
50 | LV_5451-17_0_3_load_56 | 59 | 0.0019554 | 0.00049008 | 0 | 0 |  | 1 | TRUE | wye
51 | LV_5451-17_0_3_load_52 | 60 | 0.0019909 | 0.00049896 | 0 | 0 |  | 1 | TRUE | wye
52 | LV_5451-17_0_3_load_46 | 62 | 0.0026554 | 0.0006655 | 0 | 0 |  | 1 | TRUE | wye
53 | LV_5451-17_0_3_load_47 | 63 | 0.0013379 | 0.0003353 | 0 | 0 |  | 1 | TRUE | wye
54 | LV_5451-17_0_3_load_55 | 64 | 0.0016569 | 0.00041526 | 0 | 0 |  | 1 | TRUE | wye
55 | LV_5451-17_0_3_load_63 | 66 | 0.00093513 | 0.00023437 | 0 | 0 |  | 1 | TRUE | wye

## ext_grid
| name | bus | vm_pu | va_degree | slack_weight | in_service
0 |  | 55 | 1 | 0 | 1 | TRUE

## line
| name | std_type | from_bus | to_bus | length_km | r_ohm_per_km | x_ohm_per_km | c_nf_per_km | g_us_per_km | max_i_ka | df | parallel | type | in_service
0 | LV_5451-17_0_3_line_0 | NAYY 4x150 SE | 0 | 1 | 0.049061 | 0.208 | 0.08 | 261 | 0 | 0.27 | 1 | 1 | cs | TRUE
1 | LV_5451-17_0_3_line_1 | NAYY 4x150 SE | 0 | 2 | 0.038019 | 0.208 | 0.08 | 261 | 0 | 0.27 | 1 | 1 | cs | TRUE
2 | LV_5451-17_0_3_line_2 | NAYY 4x150 SE | 2 | 3 | 0.019495 | 0.208 | 0.08 | 261 | 0 | 0.27 | 1 | 1 | cs | TRUE
3 | LV_5451-17_0_3_line_3 | NAYY 4x150 SE | 2 | 4 | 0.040711 | 0.208 | 0.08 | 261 | 0 | 0.27 | 1 | 1 | cs | TRUE
4 | LV_5451-17_0_3_line_4 | NAYY 4x150 SE | 3 | 5 | 0.0045715 | 0.208 | 0.08 | 261 | 0 | 0.27 | 1 | 1 | cs | TRUE
5 | LV_5451-17_0_3_line_5 | NAYY 4x150 SE | 3 | 6 | 0.0087769 | 0.208 | 0.08 | 261 | 0 | 0.27 | 1 | 1 | cs | TRUE
6 | LV_5451-17_0_3_line_6 | NAYY 4x150 SE | 4 | 7 | 0.011264 | 0.208 | 0.08 | 261 | 0 | 0.27 | 1 | 1 | cs | TRUE
7 | LV_5451-17_0_3_line_7 | NAYY 4x150 SE | 5 | 8 | 0.031144 | 0.208 | 0.08 | 261 | 0 | 0.27 | 1 | 1 | cs | TRUE
8 | LV_5451-17_0_3_line_8 | NAYY 4x150 SE | 7 | 9 | 0.017185 | 0.208 | 0.08 | 261 | 0 | 0.27 | 1 | 1 | cs | TRUE
9 | LV_5451-17_0_3_line_9 | NAYY 4x150 SE | 7 | 10 | 0.0077 | 0.208 | 0.08 | 261 | 0 | 0.27 | 1 | 1 | cs | TRUE
10 | LV_5451-17_0_3_line_10 | NAYY 4x150 SE | 8 | 18 | 0.028917 | 0.208 | 0.08 | 261 | 0 | 0.27 | 1 | 1 | cs | TRUE
11 | LV_5451-17_0_3_line_11 | NAYY 4x150 SE | 9 | 23 | 0.012491 | 0.208 | 0.08 | 261 | 0 | 0.27 | 1 | 1 | cs | TRUE
12 | LV_5451-17_0_3_line_12 | NAYY 4x150 SE | 10 | 21 | 0.016893 | 0.208 | 0.08 | 261 | 0 | 0.27 | 1 | 1 | cs | TRUE
13 | LV_5451-17_0_3_line_13 | NAYY 4x150 SE | 10 | 19 | 0.024578 | 0.208 | 0.08 | 261 | 0 | 0.27 | 1 | 1 | cs | TRUE
14 | LV_5451-17_0_3_line_14 | NAYY 4x150 SE | 11 | 12 | 0.0071828 | 0.208 | 0.08 | 261 | 0 | 0.27 | 1 | 1 | cs | TRUE
15 | LV_5451-17_0_3_line_15 | NAYY 4x150 SE | 12 | 13 | 0.031171 | 0.208 | 0.08 | 261 | 0 | 0.27 | 1 | 1 | cs | TRUE
16 | LV_5451-17_0_3_line_16 | NAYY 4x150 SE | 13 | 14 | 0.026107 | 0.208 | 0.08 | 261 | 0 | 0.27 | 1 | 1 | cs | TRUE
17 | LV_5451-17_0_3_line_17 | NAYY 4x150 SE | 13 | 15 | 0.017009 | 0.208 | 0.08 | 261 | 0 | 0.27 | 1 | 1 | cs | TRUE
18 | LV_5451-17_0_3_line_18 | NAYY 4x150 SE | 14 | 16 | 0.010366 | 0.208 | 0.08 | 261 | 0 | 0.27 | 1 | 1 | cs | TRUE
19 | LV_5451-17_0_3_line_19 | NAYY 4x150 SE | 15 | 17 | 0.0056554 | 0.208 | 0.08 | 261 | 0 | 0.27 | 1 | 1 | cs | TRUE
20 | LV_5451-17_0_3_line_20 | NAYY 4x150 SE | 16 | 25 | 0.028637 | 0.208 | 0.08 | 261 | 0 | 0.27 | 1 | 1 | cs | TRUE
21 | LV_5451-17_0_3_line_21 | NAYY 4x150 SE | 17 | 20 | 0.019835 | 0.208 | 0.08 | 261 | 0 | 0.27 | 1 | 1 | cs | TRUE
22 | LV_5451-17_0_3_line_22 | NAYY 4x150 SE | 19 | 20 | 0.00090828 | 0.208 | 0.08 | 261 | 0 | 0.27 | 1 | 1 | cs | TRUE
23 | LV_5451-17_0_3_line_23 | NAYY 4x150 SE | 21 | 22 | 0.022345 | 0.208 | 0.08 | 261 | 0 | 0.27 | 1 | 1 | cs | TRUE
24 | LV_5451-17_0_3_line_24 | NAYY 4x150 SE | 22 | 24 | 0.00098303 | 0.208 | 0.08 | 261 | 0 | 0.27 | 1 | 1 | cs | TRUE
25 | LV_5451-17_0_3_line_25 | NAYY 4x150 SE | 23 | 55 | 0.0079455 | 0.208 | 0.08 | 261 | 0 | 0.27 | 1 | 1 | cs | TRUE
26 | LV_5451-17_0_3_line_26 | NAYY 4x150 SE | 24 | 34 | 0.0026126 | 0.208 | 0.08 | 261 | 0 | 0.27 | 1 | 1 | cs | TRUE
27 | LV_5451-17_0_3_line_27 | NAYY 4x150 SE | 25 | 26 | 0.0069644 | 0.208 | 0.08 | 261 | 0 | 0.27 | 1 | 1 | cs | TRUE
28 | LV_5451-17_0_3_line_28 | NAYY 4x150 SE | 27 | 28 | 0.00093518 | 0.208 | 0.08 | 261 | 0 | 0.27 | 1 | 1 | cs | TRUE
29 | LV_5451-17_0_3_line_29 | NAYY 4x150 SE | 27 | 29 | 0.018438 | 0.208 | 0.08 | 261 | 0 | 0.27 | 1 | 1 | cs | TRUE
30 | LV_5451-17_0_3_line_30 | NAYY 4x150 SE | 28 | 30 | 0.018848 | 0.208 | 0.08 | 261 | 0 | 0.27 | 1 | 1 | cs | TRUE
31 | LV_5451-17_0_3_line_31 | NAYY 4x150 SE | 29 | 31 | 0.00075691 | 0.208 | 0.08 | 261 | 0 | 0.27 | 1 | 1 | cs | TRUE
32 | LV_5451-17_0_3_line_32 | NAYY 4x150 SE | 30 | 32 | 0.0050632 | 0.208 | 0.08 | 261 | 0 | 0.27 | 1 | 1 | cs | TRUE
33 | LV_5451-17_0_3_line_33 | NAYY 4x150 SE | 31 | 33 | 0.010708 | 0.208 | 0.08 | 261 | 0 | 0.27 | 1 | 1 | cs | TRUE
34 | LV_5451-17_0_3_line_34 | NAYY 4x150 SE | 32 | 34 | 0.031178 | 0.208 | 0.08 | 261 | 0 | 0.27 | 1 | 1 | cs | TRUE
35 | LV_5451-17_0_3_line_35 | NAYY 4x150 SE | 33 | 35 | 0.021941 | 0.208 | 0.08 | 261 | 0 | 0.27 | 1 | 1 | cs | TRUE
36 | LV_5451-17_0_3_line_36 | NAYY 4x150 SE | 36 | 37 | 0.00029735 | 0.208 | 0.08 | 261 | 0 | 0.27 | 1 | 1 | cs | TRUE
37 | LV_5451-17_0_3_line_37 | NAYY 4x150 SE | 36 | 38 | 0.020862 | 0.208 | 0.08 | 261 | 0 | 0.27 | 1 | 1 | cs | TRUE
38 | LV_5451-17_0_3_line_38 | NAYY 4x150 SE | 37 | 39 | 0.018216 | 0.208 | 0.08 | 261 | 0 | 0.27 | 1 | 1 | cs | TRUE
39 | LV_5451-17_0_3_line_39 | NAYY 4x150 SE | 39 | 40 | 0.020935 | 0.208 | 0.08 | 261 | 0 | 0.27 | 1 | 1 | cs | TRUE
40 | LV_5451-17_0_3_line_40 | NAYY 4x150 SE | 39 | 41 | 0.017783 | 0.208 | 0.08 | 261 | 0 | 0.27 | 1 | 1 | cs | TRUE
41 | LV_5451-17_0_3_line_41 | NAYY 4x150 SE | 41 | 42 | 0.00049059 | 0.208 | 0.08 | 261 | 0 | 0.27 | 1 | 1 | cs | TRUE
42 | LV_5451-17_0_3_line_42 | NAYY 4x150 SE | 42 | 63 | 0.023956 | 0.208 | 0.08 | 261 | 0 | 0.27 | 1 | 1 | cs | TRUE
43 | LV_5451-17_0_3_line_43 | NAYY 4x150 SE | 43 | 44 | 0.0011816 | 0.208 | 0.08 | 261 | 0 | 0.27 | 1 | 1 | cs | TRUE
44 | LV_5451-17_0_3_line_44 | NAYY 4x150 SE | 43 | 45 | 0.032381 | 0.208 | 0.08 | 261 | 0 | 0.27 | 1 | 1 | cs | TRUE
45 | LV_5451-17_0_3_line_45 | NAYY 4x150 SE | 44 | 46 | 0.014681 | 0.208 | 0.08 | 261 | 0 | 0.27 | 1 | 1 | cs | TRUE
46 | LV_5451-17_0_3_line_46 | NAYY 4x150 SE | 45 | 47 | 0.00010317 | 0.208 | 0.08 | 261 | 0 | 0.27 | 1 | 1 | cs | TRUE
47 | LV_5451-17_0_3_line_47 | NAYY 4x150 SE | 46 | 48 | 0.0049816 | 0.208 | 0.08 | 261 | 0 | 0.27 | 1 | 1 | cs | TRUE
48 | LV_5451-17_0_3_line_48 | NAYY 4x150 SE | 47 | 49 | 0.046366 | 0.208 | 0.08 | 261 | 0 | 0.27 | 1 | 1 | cs | TRUE
49 | LV_5451-17_0_3_line_49 | NAYY 4x150 SE | 48 | 50 | 0.0052262 | 0.208 | 0.08 | 261 | 0 | 0.27 | 1 | 1 | cs | TRUE
50 | LV_5451-17_0_3_line_50 | NAYY 4x150 SE | 48 | 51 | 0.039739 | 0.208 | 0.08 | 261 | 0 | 0.27 | 1 | 1 | cs | TRUE
51 | LV_5451-17_0_3_line_51 | NAYY 4x150 SE | 49 | 52 | 0.026057 | 0.208 | 0.08 | 261 | 0 | 0.27 | 1 | 1 | cs | TRUE
52 | LV_5451-17_0_3_line_52 | NAYY 4x150 SE | 50 | 53 | 0.018479 | 0.208 | 0.08 | 261 | 0 | 0.27 | 1 | 1 | cs | TRUE
53 | LV_5451-17_0_3_line_53 | NAYY 4x150 SE | 51 | 54 | 0.015722 | 0.208 | 0.08 | 261 | 0 | 0.27 | 1 | 1 | cs | TRUE
54 | LV_5451-17_0_3_line_54 | NAYY 4x150 SE | 52 | 64 | 0.0067392 | 0.208 | 0.08 | 261 | 0 | 0.27 | 1 | 1 | cs | TRUE
55 | LV_5451-17_0_3_line_55 | NAYY 4x150 SE | 53 | 60 | 0.003012 | 0.208 | 0.08 | 261 | 0 | 0.27 | 1 | 1 | cs | TRUE
56 | LV_5451-17_0_3_line_56 | NAYY 4x150 SE | 54 | 61 | 0.019078 | 0.208 | 0.08 | 261 | 0 | 0.27 | 1 | 1 | cs | TRUE
57 | LV_5451-17_0_3_line_57 | NAYY 4x150 SE | 55 | 56 | 0.026703 | 0.208 | 0.08 | 261 | 0 | 0.27 | 1 | 1 | cs | TRUE
58 | LV_5451-17_0_3_line_58 | NAYY 4x150 SE | 55 | 57 | 0.01776 | 0.208 | 0.08 | 261 | 0 | 0.27 | 1 | 1 | cs | TRUE
59 | LV_5451-17_0_3_line_59 | NAYY 4x150 SE | 56 | 58 | 0.022438 | 0.208 | 0.08 | 261 | 0 | 0.27 | 1 | 1 | cs | TRUE
60 | LV_5451-17_0_3_line_60 | NAYY 4x150 SE | 57 | 59 | 0.0093449 | 0.208 | 0.08 | 261 | 0 | 0.27 | 1 | 1 | cs | TRUE
61 | LV_5451-17_0_3_line_61 | NAYY 4x150 SE | 58 | 60 | 0.0036439 | 0.208 | 0.08 | 261 | 0 | 0.27 | 1 | 1 | cs | TRUE
62 | LV_5451-17_0_3_line_62 | NAYY 4x150 SE | 61 | 62 | 0.010478 | 0.208 | 0.08 | 261 | 0 | 0.27 | 1 | 1 | cs | TRUE
63 | LV_5451-17_0_3_line_63 | NAYY 4x150 SE | 62 | 63 | 0.0047817 | 0.208 | 0.08 | 261 | 0 | 0.27 | 1 | 1 | cs | TRUE
64 | LV_5451-17_0_3_line_64 | NAYY 4x150 SE | 64 | 65 | 0.017709 | 0.208 | 0.08 | 261 | 0 | 0.27 | 1 | 1 | cs | TRUE
65 | LV_5451-17_0_3_line_65 | NAYY 4x150 SE | 65 | 66 | 0.20101 | 0.208 | 0.08 | 261 | 0 | 0.27 | 1 | 1 | cs | TRUE

## trafo
| name | std_type | hv_bus | lv_bus | sn_mva | vn_hv_kv | vn_lv_kv | vk_percent | vkr_percent | pfe_kw | i0_percent | shift_degree | tap_side | tap_neutral | tap_min | tap_max | tap_step_percent | tap_step_degree | tap_pos | tap_phase_shifter | parallel | df | in_service
0 | LV_5451-17_0_3_trafo_39 | 0.25 MVA 20/0.4 kV | 67 | 55 | 0.25 | 20 | 0.4 | 6 | 1.44 | 0.8 | 0.32 | 150 | hv | 0 | -2 | 2 | 2.5 | 0 | 0 | FALSE | 1 | 1 | TRUE

## line_geodata
| x0 | y0 | x1 | y1 | x2 | y2 | x3 | y3 | x4 | y4
0 | 2570968.9387 | 1191708.797 | 2570969.8321 | 1191707.0892 | 2570996.4306 | 1191668.1773
1 | 2570951.3197 | 1191742.4872 | 2570953.5478 | 1191738.2185 | 2570968.9387 | 1191708.797
2 | 2570934.1372 | 1191733.1881 | 2570951.3197 | 1191742.4872
3 | 2570951.3197 | 1191742.4872 | 2570949.1747 | 1191746.5887 | 2570933.3467 | 1191779.0138
4 | 2570934.1372 | 1191733.1881 | 2570934.9532 | 1191730.1269 | 2570933.7738 | 1191729.3661
5 | 2570934.1372 | 1191733.1881 | 2570926.3779 | 1191729.086
6 | 2570924.9123 | 1191786.1948 | 2570932.524 | 1191780.6992 | 2570933.3467 | 1191779.0138
7 | 2570933.7738 | 1191729.3661 | 2570908.9215 | 1191713.3337 | 2570909.5784 | 1191711.9086
8 | 2570924.9123 | 1191786.1948 | 2570919.0023 | 1191787.3465 | 2570911.7948 | 1191786.6368 | 2570908.109 | 1191785.2979
9 | 2570924.9123 | 1191786.1948 | 2570928.7413 | 1191792.8797
10 | 2570912.071 | 1191689.3383 | 2570918.6752 | 1191692.1748 | 2570909.5784 | 1191711.9086
11 | 2570897.1216 | 1191779.4969 | 2570903.8831 | 1191783.7627 | 2570908.109 | 1191785.2979
12 | 2570928.7413 | 1191792.8797 | 2570924.2925 | 1191809.1768
13 | 2570928.7413 | 1191792.8797 | 2570948.9112 | 1191806.9242
14 | 2571018.3134 | 1191849.8952 | 2571011.9874 | 1191846.4931
15 | 2570984.5343 | 1191831.7289 | 2571011.9874 | 1191846.4931
16 | 2570984.5343 | 1191831.7289 | 2570997.2025 | 1191808.9011
17 | 2570984.5343 | 1191831.7289 | 2570970.5756 | 1191822.0094
18 | 2570997.2025 | 1191808.9011 | 2571002.2327 | 1191799.8369
19 | 2570970.5756 | 1191822.0094 | 2570965.9345 | 1191818.7777
20 | 2571024.7556 | 1191785.5365 | 2571019.5267 | 1191794.4944 | 2571010.7413 | 1191798.4837 | 2571002.2327 | 1191799.8369 | 2571002.2327 | 1191799.8369
21 | 2570949.6566 | 1191807.4433 | 2570965.9345 | 1191818.7777
22 | 2570948.9112 | 1191806.9242 | 2570949.6566 | 1191807.4433
23 | 2570915.1397 | 1191829.5612 | 2570924.2925 | 1191809.1768
24 | 2570915.1397 | 1191829.5612 | 2570914.737 | 1191830.458
25 | 2570890.4018 | 1191775.2573 | 2570897.1216 | 1191779.4969
26 | 2570913.6669 | 1191832.8413 | 2570914.737 | 1191830.458
27 | 2571028.2664 | 1191779.5217 | 2571024.7556 | 1191785.5365
28 | 2570892.7546 | 1191883.7031 | 2570892.4961 | 1191884.6019
29 | 2570887.4002 | 1191902.322 | 2570892.4961 | 1191884.6019
30 | 2570892.7546 | 1191883.7031 | 2570896.1863 | 1191871.7697 | 2570898.8209 | 1191865.9027
31 | 2570887.4002 | 1191902.322 | 2570887.191 | 1191903.0494
32 | 2570900.895 | 1191861.2838 | 2570898.8209 | 1191865.9027
33 | 2570885.4491 | 1191913.6052 | 2570886.8315 | 1191904.2995 | 2570887.191 | 1191903.0494
34 | 2570913.6669 | 1191832.8413 | 2570900.895 | 1191861.2838
35 | 2570882.2251 | 1191935.308 | 2570885.4491 | 1191913.6052
36 | 2570780.0909 | 1191633.7092 | 2570779.8166 | 1191633.5946
37 | 2570779.8166 | 1191633.5946 | 2570760.567 | 1191625.5528
38 | 2570796.899 | 1191640.731 | 2570780.0909 | 1191633.7092
39 | 2570796.899 | 1191640.731 | 2570788.3783 | 1191659.8608
40 | 2570796.899 | 1191640.731 | 2570799.122 | 1191641.6651 | 2570813.102 | 1191648.0564
41 | 2570813.102 | 1191648.0564 | 2570813.5482 | 1191648.2604
42 | 2570813.5482 | 1191648.2604 | 2570835.3356 | 1191658.2212
43 | 2570803.8972 | 1191724.5675 | 2570804.9473 | 1191725.1092
44 | 2570803.8972 | 1191724.5675 | 2570777.1393 | 1191710.7654 | 2570775.0301 | 1191709.9174
45 | 2570804.9473 | 1191725.1092 | 2570817.9947 | 1191731.8392
46 | 2570775.0301 | 1191709.9174 | 2570774.9344 | 1191709.8789
47 | 2570822.422 | 1191734.1229 | 2570817.9947 | 1191731.8392
48 | 2570730.513 | 1191697.5834 | 2570744.2422 | 1191699.4205 | 2570755.2017 | 1191701.9459 | 2570774.9344 | 1191709.8789
49 | 2570822.422 | 1191734.1229 | 2570827.0681 | 1191736.5161
50 | 2570822.422 | 1191734.1229 | 2570836.7052 | 1191697.0399
51 | 2570730.513 | 1191697.5834 | 2570704.6863 | 1191694.1274
52 | 2570827.0681 | 1191736.5161 | 2570830.653 | 1191738.3627 | 2570843.0872 | 1191745.7181
53 | 2570836.7052 | 1191697.0399 | 2570842.3562 | 1191682.3686
54 | 2570704.6863 | 1191694.1274 | 2570698.0066 | 1191693.2335
55 | 2570845.6796 | 1191747.2516 | 2570843.0872 | 1191745.7181
56 | 2570849.2133 | 1191664.5657 | 2570842.3562 | 1191682.3686
57 | 2570890.4018 | 1191775.2573 | 2570869.2547 | 1191761.1974 | 2570868.1283 | 1191760.5311
58 | 2570890.4018 | 1191775.2573 | 2570883.9091 | 1191791.7878
59 | 2570848.8158 | 1191749.1068 | 2570868.1283 | 1191760.5311
60 | 2570880.4928 | 1191800.4858 | 2570883.9091 | 1191791.7878
61 | 2570848.8158 | 1191749.1068 | 2570845.6796 | 1191747.2516
62 | 2570849.2133 | 1191664.5657 | 2570839.6844 | 1191660.2093
63 | 2570839.6844 | 1191660.2093 | 2570835.3356 | 1191658.2212
64 | 2570680.4536 | 1191690.8847 | 2570698.0066 | 1191693.2335
65 | 2570680.4536 | 1191690.8847 | 2570483.3643 | 1191651.4003

## bus_geodata
| x | y | coords
0 | 2570968.9387 | 1191708.797
1 | 2570996.4306 | 1191668.1773
2 | 2570951.3197 | 1191742.4872
3 | 2570934.1372 | 1191733.1881
4 | 2570933.3467 | 1191779.0138
5 | 2570933.7738 | 1191729.3661
6 | 2570926.3779 | 1191729.086
7 | 2570924.9123 | 1191786.1948
8 | 2570909.5784 | 1191711.9086
9 | 2570908.109 | 1191785.2979
10 | 2570928.7413 | 1191792.8797
11 | 2571018.3134 | 1191849.8952
12 | 2571011.9874 | 1191846.4931
13 | 2570984.5343 | 1191831.7289
14 | 2570997.2025 | 1191808.9011
15 | 2570970.5756 | 1191822.0094
16 | 2571002.2327 | 1191799.8369
17 | 2570965.9345 | 1191818.7777
18 | 2570912.071 | 1191689.3383
19 | 2570948.9112 | 1191806.9242
20 | 2570949.6566 | 1191807.4433
21 | 2570924.2925 | 1191809.1768
22 | 2570915.1397 | 1191829.5612
23 | 2570897.1216 | 1191779.4969
24 | 2570914.737 | 1191830.458
25 | 2571024.7556 | 1191785.5365
26 | 2571028.2664 | 1191779.5217
27 | 2570892.4961 | 1191884.6019
28 | 2570892.7545 | 1191883.7031
29 | 2570887.4002 | 1191902.322
30 | 2570898.8209 | 1191865.9027
31 | 2570887.191 | 1191903.0494
32 | 2570900.895 | 1191861.2838
33 | 2570885.4491 | 1191913.6052
34 | 2570913.6669 | 1191832.8413
35 | 2570882.2251 | 1191935.308
36 | 2570779.8166 | 1191633.5946
37 | 2570780.0909 | 1191633.7092
38 | 2570760.567 | 1191625.5528
39 | 2570796.899 | 1191640.731
40 | 2570788.3783 | 1191659.8608
41 | 2570813.102 | 1191648.0564
42 | 2570813.5482 | 1191648.2604
43 | 2570803.8972 | 1191724.5675
44 | 2570804.9473 | 1191725.1092
45 | 2570775.0301 | 1191709.9174
46 | 2570817.9947 | 1191731.8392
47 | 2570774.9344 | 1191709.8789
48 | 2570822.422 | 1191734.1229
49 | 2570730.513 | 1191697.5834
50 | 2570827.0681 | 1191736.5161
51 | 2570836.7052 | 1191697.0399
52 | 2570704.6863 | 1191694.1274
53 | 2570843.0872 | 1191745.7181
54 | 2570842.3562 | 1191682.3686
55 | 2570890.4018 | 1191775.2573
56 | 2570868.1283 | 1191760.5311
57 | 2570883.9091 | 1191791.7878
58 | 2570848.8158 | 1191749.1068
59 | 2570880.4928 | 1191800.4858
60 | 2570845.6796 | 1191747.2516
61 | 2570849.2133 | 1191664.5657
62 | 2570839.6844 | 1191660.2093
63 | 2570835.3356 | 1191658.2212
64 | 2570698.0066 | 1191693.2335
65 | 2570680.4536 | 1191690.8847
66 | 2570483.3643 | 1191651.4003
67 | 2570880.4928 | 1191800.4858

## line_std_types
| c_nf_per_km | r_ohm_per_km | x_ohm_per_km | max_i_ka | type | q_mm2 | alpha | voltage_rating
NAYY 4x50 SE | 210 | 0.642 | 0.083 | 0.142 | cs | 50 | 0.00403 | LV
NAYY 4x120 SE | 264 | 0.225 | 0.08 | 0.242 | cs | 120 | 0.00403 | LV
NAYY 4x150 SE | 261 | 0.208 | 0.08 | 0.27 | cs | 150 | 0.00403 | LV
NA2XS2Y 1x95 RM/25 12/20 kV | 216 | 0.313 | 0.132 | 0.252 | cs | 95 | 0.00403 | MV
NA2XS2Y 1x185 RM/25 12/20 kV | 273 | 0.161 | 0.117 | 0.362 | cs | 185 | 0.00403 | MV
NA2XS2Y 1x240 RM/25 12/20 kV | 304 | 0.122 | 0.112 | 0.421 | cs | 240 | 0.00403 | MV
NA2XS2Y 1x95 RM/25 6/10 kV | 315 | 0.313 | 0.123 | 0.249 | cs | 95 | 0.00403 | MV
NA2XS2Y 1x185 RM/25 6/10 kV | 406 | 0.161 | 0.11 | 0.358 | cs | 185 | 0.00403 | MV
NA2XS2Y 1x240 RM/25 6/10 kV | 456 | 0.122 | 0.105 | 0.416 | cs | 240 | 0.00403 | MV
NA2XS2Y 1x150 RM/25 12/20 kV | 250 | 0.206 | 0.116 | 0.319 | cs | 150 | 0.00403 | MV
NA2XS2Y 1x120 RM/25 12/20 kV | 230 | 0.253 | 0.119 | 0.283 | cs | 120 | 0.00403 | MV
NA2XS2Y 1x70 RM/25 12/20 kV | 190 | 0.443 | 0.132 | 0.22 | cs | 70 | 0.00403 | MV
NA2XS2Y 1x150 RM/25 6/10 kV | 360 | 0.206 | 0.11 | 0.315 | cs | 150 | 0.00403 | MV
NA2XS2Y 1x120 RM/25 6/10 kV | 340 | 0.253 | 0.113 | 0.28 | cs | 120 | 0.00403 | MV
NA2XS2Y 1x70 RM/25 6/10 kV | 280 | 0.443 | 0.123 | 0.217 | cs | 70 | 0.00403 | MV
N2XS(FL)2Y 1x120 RM/35 64/110 kV | 112 | 0.153 | 0.166 | 0.366 | cs | 120 | 0.00393 | HV
N2XS(FL)2Y 1x185 RM/35 64/110 kV | 125 | 0.099 | 0.156 | 0.457 | cs | 185 | 0.00393 | HV
N2XS(FL)2Y 1x240 RM/35 64/110 kV | 135 | 0.075 | 0.149 | 0.526 | cs | 240 | 0.00393 | HV
N2XS(FL)2Y 1x300 RM/35 64/110 kV | 144 | 0.06 | 0.144 | 0.588 | cs | 300 | 0.00393 | HV
15-AL1/3-ST1A 0.4 | 11 | 1.8769 | 0.35 | 0.105 | ol | 16 | 0.00403 | LV
24-AL1/4-ST1A 0.4 | 11.25 | 1.2012 | 0.335 | 0.14 | ol | 24 | 0.00403 | LV
48-AL1/8-ST1A 0.4 | 12.2 | 0.5939 | 0.3 | 0.21 | ol | 48 | 0.00403 | LV
94-AL1/15-ST1A 0.4 | 13.2 | 0.306 | 0.29 | 0.35 | ol | 94 | 0.00403 | LV
34-AL1/6-ST1A 10.0 | 9.7 | 0.8342 | 0.36 | 0.17 | ol | 34 | 0.00403 | MV
48-AL1/8-ST1A 10.0 | 10.1 | 0.5939 | 0.35 | 0.21 | ol | 48 | 0.00403 | MV
70-AL1/11-ST1A 10.0 | 10.4 | 0.4132 | 0.339 | 0.29 | ol | 70 | 0.00403 | MV
94-AL1/15-ST1A 10.0 | 10.75 | 0.306 | 0.33 | 0.35 | ol | 94 | 0.00403 | MV
122-AL1/20-ST1A 10.0 | 11.1 | 0.2376 | 0.323 | 0.41 | ol | 122 | 0.00403 | MV
149-AL1/24-ST1A 10.0 | 11.25 | 0.194 | 0.315 | 0.47 | ol | 149 | 0.00403 | MV
34-AL1/6-ST1A 20.0 | 9.15 | 0.8342 | 0.382 | 0.17 | ol | 34 | 0.00403 | MV
48-AL1/8-ST1A 20.0 | 9.5 | 0.5939 | 0.372 | 0.21 | ol | 48 | 0.00403 | MV
70-AL1/11-ST1A 20.0 | 9.7 | 0.4132 | 0.36 | 0.29 | ol | 70 | 0.00403 | MV
94-AL1/15-ST1A 20.0 | 10 | 0.306 | 0.35 | 0.35 | ol | 94 | 0.00403 | MV
122-AL1/20-ST1A 20.0 | 10.3 | 0.2376 | 0.344 | 0.41 | ol | 122 | 0.00403 | MV
149-AL1/24-ST1A 20.0 | 10.5 | 0.194 | 0.337 | 0.47 | ol | 149 | 0.00403 | MV
184-AL1/30-ST1A 20.0 | 10.75 | 0.1571 | 0.33 | 0.535 | ol | 184 | 0.00403 | MV
243-AL1/39-ST1A 20.0 | 11 | 0.1188 | 0.32 | 0.645 | ol | 243 | 0.00403 | MV
48-AL1/8-ST1A 110.0 | 8 | 0.5939 | 0.46 | 0.21 | ol | 48 | 0.00403 | HV
70-AL1/11-ST1A 110.0 | 8.4 | 0.4132 | 0.45 | 0.29 | ol | 70 | 0.00403 | HV
94-AL1/15-ST1A 110.0 | 8.65 | 0.306 | 0.44 | 0.35 | ol | 94 | 0.00403 | HV
122-AL1/20-ST1A 110.0 | 8.5 | 0.2376 | 0.43 | 0.41 | ol | 122 | 0.00403 | HV
149-AL1/24-ST1A 110.0 | 8.75 | 0.194 | 0.41 | 0.47 | ol | 149 | 0.00403 | HV
184-AL1/30-ST1A 110.0 | 8.8 | 0.1571 | 0.4 | 0.535 | ol | 184 | 0.00403 | HV
243-AL1/39-ST1A 110.0 | 9 | 0.1188 | 0.39 | 0.645 | ol | 243 | 0.00403 | HV
305-AL1/39-ST1A 110.0 | 9.2 | 0.0949 | 0.38 | 0.74 | ol | 305 | 0.00403 | HV
490-AL1/64-ST1A 110.0 | 9.75 | 0.059 | 0.37 | 0.96 | ol | 490 | 0.00403 | HV
679-AL1/86-ST1A 110.0 | 9.95 | 0.042 | 0.36 | 1.15 | ol | 679 | 0.00403 | HV
490-AL1/64-ST1A 220.0 | 10 | 0.059 | 0.285 | 0.96 | ol | 490 | 0.00403 | HV
679-AL1/86-ST1A 220.0 | 11.7 | 0.042 | 0.275 | 1.15 | ol | 679 | 0.00403 | HV
490-AL1/64-ST1A 380.0 | 11 | 0.059 | 0.253 | 0.96 | ol | 490 | 0.00403 | HV
679-AL1/86-ST1A 380.0 | 14.6 | 0.042 | 0.25 | 1.15 | ol | 679 | 0.00403 | HV

## trafo_std_types
| i0_percent | pfe_kw | vkr_percent | sn_mva | vn_lv_kv | vn_hv_kv | vk_percent | shift_degree | vector_group | tap_side | tap_neutral | tap_min | tap_max | tap_step_degree | tap_step_percent | tap_phase_shifter
160 MVA 380/110 kV | 0.06 | 60 | 0.25 | 160 | 110 | 380 | 12.2 | 0 | Yy0 | hv | 0 | -9 | 9 | 0 | 1.5 | FALSE
100 MVA 220/110 kV | 0.06 | 55 | 0.26 | 100 | 110 | 220 | 12 | 0 | Yy0 | hv | 0 | -9 | 9 | 0 | 1.5 | FALSE
63 MVA 110/20 kV | 0.04 | 22 | 0.32 | 63 | 20 | 110 | 18 | 150 | YNd5 | hv | 0 | -9 | 9 | 0 | 1.5 | FALSE
40 MVA 110/20 kV | 0.05 | 18 | 0.34 | 40 | 20 | 110 | 16.2 | 150 | YNd5 | hv | 0 | -9 | 9 | 0 | 1.5 | FALSE
25 MVA 110/20 kV | 0.07 | 14 | 0.41 | 25 | 20 | 110 | 12 | 150 | YNd5 | hv | 0 | -9 | 9 | 0 | 1.5 | FALSE
63 MVA 110/10 kV | 0.04 | 22 | 0.32 | 63 | 10 | 110 | 18 | 150 | YNd5 | hv | 0 | -9 | 9 | 0 | 1.5 | FALSE
40 MVA 110/10 kV | 0.05 | 18 | 0.34 | 40 | 10 | 110 | 16.2 | 150 | YNd5 | hv | 0 | -9 | 9 | 0 | 1.5 | FALSE
25 MVA 110/10 kV | 0.07 | 14 | 0.41 | 25 | 10 | 110 | 12 | 150 | YNd5 | hv | 0 | -9 | 9 | 0 | 1.5 | FALSE
0.25 MVA 20/0.4 kV | 0.32 | 0.8 | 1.44 | 0.25 | 0.4 | 20 | 6 | 150 | Yzn5 | hv | 0 | -2 | 2 | 0 | 2.5 | FALSE
0.4 MVA 20/0.4 kV | 0.3375 | 1.35 | 1.425 | 0.4 | 0.4 | 20 | 6 | 150 | Dyn5 | hv | 0 | -2 | 2 | 0 | 2.5 | FALSE
0.63 MVA 20/0.4 kV | 0.2619 | 1.65 | 1.206 | 0.63 | 0.4 | 20 | 6 | 150 | Dyn5 | hv | 0 | -2 | 2 | 0 | 2.5 | FALSE
0.25 MVA 10/0.4 kV | 0.24 | 0.6 | 1.2 | 0.25 | 0.4 | 10 | 4 | 150 | Dyn5 | hv | 0 | -2 | 2 | 0 | 2.5 | FALSE
0.4 MVA 10/0.4 kV | 0.2375 | 0.95 | 1.325 | 0.4 | 0.4 | 10 | 4 | 150 | Dyn5 | hv | 0 | -2 | 2 | 0 | 2.5 | FALSE
0.63 MVA 10/0.4 kV | 0.1873 | 1.18 | 1.0794 | 0.63 | 0.4 | 10 | 4 | 150 | Dyn5 | hv | 0 | -2 | 2 | 0 | 2.5 | FALSE

## trafo3w_std_types
| sn_hv_mva | sn_mv_mva | sn_lv_mva | vn_hv_kv | vn_mv_kv | vn_lv_kv | vk_hv_percent | vk_mv_percent | vk_lv_percent | vkr_hv_percent | vkr_mv_percent | vkr_lv_percent | pfe_kw | i0_percent | shift_mv_degree | shift_lv_degree | vector_group | tap_side | tap_neutral | tap_min | tap_max | tap_step_percent
63/25/38 MVA 110/20/10 kV | 63 | 25 | 38 | 110 | 20 | 10 | 10.4 | 10.4 | 10.4 | 0.28 | 0.32 | 0.35 | 35 | 0.89 | 0 | 0 | YN0yn0yn0 | hv | 0 | -10 | 10 | 1.2
63/25/38 MVA 110/10/10 kV | 63 | 25 | 38 | 110 | 10 | 10 | 10.4 | 10.4 | 10.4 | 0.28 | 0.32 | 0.35 | 35 | 0.89 | 0 | 0 | YN0yn0yn0 | hv | 0 | -10 | 10 | 1.2

## fuse_std_types
| fuse_type | i_rated_a | t_avg | t_min | t_total | x_avg | x_min | x_total
HV 100A | HV 100A | 100 | 0 | [10.0, 3.64, 0.854, 0.281, 0.1, 0.0531, 0.022, 0.01] | [10.0, 4.267, 1.21, 0.403, 0.1, 0.058, 0.022, 0.01] | 0 | [300.0, 350.0, 450.0, 550.0, 700.0, 850.0, 1200.0, 1752.0] | [600.0, 700.0, 900.0, 1150.0, 1665.0, 2000.0, 3000.0, 4313.0]
HV 10A | HV 10A | 10 | 0 | [10.0, 1675.0, 0.344, 0.156, 0.1, 0.0417, 0.0171, 0.01] | [10.0, 1.3, 0.3, 0.155, 0.1, 0.0555, 0.023, 0.01] | 0 | [30.0, 32.0, 35.0, 37.0, 39.0, 50.0, 70.0, 88.0] | [60.0, 70.0, 80.0, 87.0, 94.0, 110.0, 150.0, 216.0]
HV 125A | HV 125A | 125 | 0 | [10.0, 1.82, 0.344, 0.1, 0.0467, 0.0269, 0.01] | [10.0, 2.478, 0.426, 0.1, 0.0427, 0.0211, 0.01] | 0 | [375.0, 500.0, 700.0, 925.0, 1200.0, 1500.0, 2341.0] | [750.0, 1000.0, 1500.0, 2200.0, 3000.0, 4000.0, 5765.0]
HV 160A | HV 160A | 160 | 0 | [10.0, 4.15, 1.03, 0.198, 0.1, 0.051, 0.0172, 0.01] | [10.0, 2.3, 0.734, 0.274, 0.1, 0.046, 0.0177, 0.01] | 0 | [480.0, 550.0, 700.0, 1000.0, 1260.0, 1600.0, 2500.0, 3227.0] | [960.0, 1300.0, 1700.0, 2200.0, 2996.0, 4000.0, 6000.0, 7946.0]
HV 16A | HV 16A | 16 | 0 | [10.0, 0.352, 0.164, 0.1, 0.0649, 0.0342, 0.01] | [10.0, 2.34, 0.722, 0.181, 0.1, 0.055, 0.0296, 0.01] | 0 | [48.0, 60.0, 65.0, 71.0, 80.0, 100.0, 162.0] | [96.0, 110.0, 125.0, 150.0, 168.0, 200.0, 250.0, 398.0]
HV 200A | HV 200A | 200 | 0 | [10.0, 4.267, 1.21, 0.403, 0.1, 0.058, 0.022, 0.01] | [10.0, 3.73, 1.654, 0.328, 0.1, 0.0531, 0.019, 0.01] | 0 | [600.0, 700.0, 900.0, 1150.0, 1665.0, 2000.0, 3000.0, 4313.0] | [1200.0, 1500.0, 1800.0, 2700.0, 3960.0, 5000.0, 7500.0, 10620.0]
HV 20A | HV 20A | 20 | 0 | [10.0, 1.3, 0.3, 0.155, 0.1, 0.0555, 0.023, 0.01] | [10.0, 1.3, 0.161, 0.1, 0.0611, 0.0399, 0.0141, 0.01] | 0 | [60.0, 70.0, 80.0, 87.0, 94.0, 110.0, 150.0, 216.0] | [120.0, 150.0, 200.0, 223.0, 260.0, 300.0, 450.0, 532.0]
HV 25A | HV 25A | 25 | 0 | [10.0, 2.512, 0.833, 0.299, 0.1, 0.0372, 0.0223, 0.01] | [10.0, 3.125, 0.597, 0.198, 0.1, 0.0378, 0.022, 0.01] | 0 | [75.0, 82.0, 90.0, 100.0, 124.0, 170.0, 200.0, 289.0] | [150.0, 170.0, 210.0, 250.0, 294.0, 400.0, 500.0, 711.0]
HV 31.5A | HV 31.5A | 31.5 | 0 | [10.0, 2.34, 0.722, 0.181, 0.1, 0.055, 0.0296, 0.01] | [10.0, 2.84, 0.368, 0.164, 0.1, 0.0621, 0.0378, 0.0195, 0.01] | 0 | [95.0, 110.0, 125.0, 150.0, 165.0, 200.0, 250.0, 390.0] | [189.0, 220.0, 300.0, 350.0, 393.0, 450.0, 530.0, 700.0, 960.0]
HV 40A | HV 40A | 40 | 0 | [10.0, 1.3, 0.161, 0.1, 0.0611, 0.0399, 0.0141, 0.01] | [10.0, 2.05, 0.369, 0.198, 0.1, 0.051, 0.0298, 0.01] | 0 | [120.0, 150.0, 200.0, 223.0, 260.0, 300.0, 450.0, 532.0] | [240.0, 300.0, 400.0, 450.0, 530.0, 650.0, 800.0, 1311.0]
HV 50A | HV 50A | 50 | 0 | [10.0, 3.215, 0.597, 0.198, 0.1, 0.0378, 0.022, 0.01] | [10.0, 3.64, 0.854, 0.281, 0.1, 0.0531, 0.022, 0.01] | 0 | [150.0, 170.0, 210.0, 250.0, 294.0, 400.0, 500.0, 711.0] | [300.0, 350.0, 450.0, 550.0, 700.0, 850.0, 1200.0, 1752.0]
HV 6.3A | HV 6.3A | 6.3 | 0 | [10.0, 1.39, 0.344, 0.168, 0.1, 0.056, 0.0263, 0.01] | [10.0, 1.711, 0.516, 0.198, 0.1, 0.0634, 0.0303, 0.01] | 0 | [19.0, 19.5, 20.4, 20.8, 22.0, 25.0, 32.0, 48.0] | [38.0, 40.0, 43.0, 48.0, 53.0, 60.0, 75.0, 118.0]
HV 63A | HV 63A | 63 | 0 | [10.0, 2.84, 0.368, 0.164, 0.1, 0.0621, 0.0378, 0.0195, 0.01] | [10.0, 1.82, 0.344, 0.1, 0.0467, 0.0269, 0.01] | 0 | [189.0, 220.0, 300.0, 350.0, 393.0, 450.0, 530.0, 700.0, 961.0] | [378.0, 500.0, 700.0, 934.0, 1200.0, 1500.0, 2366.0]
HV 80A | HV 80A | 80 | 0 | [10.0, 2.05, 0.369, 0.198, 0.1, 0.051, 0.0298, 0.01] | [10.0, 4.15, 1.03, 0.198, 0.1, 0.051, 0.0172, 0.01] | 0 | [240.0, 300.0, 400.0, 450.0, 530.0, 650.0, 800.0, 1311.0] | [480.0, 550.0, 700.0, 1000.0, 1260.0, 1600.0, 2500.0, 3227.0]
Siemens NH-1-100 | Siemens NH-1-100 | 100 | [5400.0, 2000.0, 400.0, 20.0, 1.0, 0.2, 0.012, 0.004] | 0 | 0 | [150.0, 190.0, 250.0, 430.0, 900.0, 1250.0, 2700.0, 3600.0] | 0 | 0
Siemens NH-1-125 | Siemens NH-1-125 | 125 | [4800.0, 120.0, 7.0, 0.1, 0.004] | 0 | 0 | [180.0, 400.0, 740.0, 2000.0, 4250.0] | 0 | 0
Siemens NH-1-16 | Siemens NH-1-16 | 16 | [4000.0, 400.0, 2.0, 0.1, 0.04, 0.01] | 0 | 0 | [26.0, 35.0, 75.0, 150.0, 200.0, 300.0] | 0 | 0
Siemens NH-1-160 | Siemens NH-1-160 | 160 | [4800.0, 120.0, 7.0, 0.1, 0.004] | 0 | 0 | [210.0, 500.0, 900.0, 2300.0, 5000.0] | 0 | 0
Siemens NH-1-25 | Siemens NH-1-25 | 25 | [4000.0, 1000.0, 10.0, 0.2, 0.02, 0.01] | 0 | 0 | [40.0, 50.0, 100.0, 210.0, 400.0, 500.0] | 0 | 0
Siemens NH-1-50 | Siemens NH-1-50 | 50 | [4000.0, 40.0, 4.0, 1.0, 0.02, 0.01] | 0 | 0 | [86.0, 200.0, 300.0, 400.0, 1000.0, 1280.0] | 0 | 0
Siemens NH-1-63 | Siemens NH-1-63 | 63 | [4000.0, 100.0, 10.0, 2.0, 0.04, 0.01] | 0 | 0 | [100.0, 200.0, 300.0, 400.0, 1000.0, 1500.0] | 0 | 0
Siemens NH-1-80 | Siemens NH-1-80 | 80 | [4800.0, 120.0, 7.0, 0.1, 0.01] | 0 | 0 | [150.58, 250.0, 450.0, 1150.0, 2470.0] | 0 | 0
Siemens NH-2-1000 | Siemens NH-2-1000 | 1000 | [4800.0, 120.0, 7.0, 0.1, 0.004] | 0 | 0 | [1900.0, 3500.0, 8400.0, 24000.0, 52000.0] | 0 | 0
Siemens NH-2-200 | Siemens NH-2-200 | 200 | [4800.0, 120.0, 7.0, 0.1, 0.004] | 0 | 0 | [280.0, 650.0, 1200.0, 3000.0, 7000.0] | 0 | 0
Siemens NH-2-224 | Siemens NH-2-224 | 224 | [4800.0, 120.0, 7.0, 0.2, 0.04, 0.004] | 0 | 0 | [400.0, 750.0, 1453.0, 3025.0, 4315.0, 7600.0] | 0 | 0
Siemens NH-2-250 | Siemens NH-2-250 | 250 | [4800.0, 120.0, 7.0, 0.1, 0.004] | 0 | 0 | [450.0, 800.0, 1650.0, 4000.0, 8500.0] | 0 | 0
Siemens NH-2-315 | Siemens NH-2-315 | 315 | [4800.0, 120.0, 7.0, 0.1, 0.004] | 0 | 0 | [550.0, 920.0, 1900.0, 5000.0, 11000.0] | 0 | 0
Siemens NH-2-355 | Siemens NH-2-355 | 355 | [4800.0, 120.0, 6.0, 0.1, 0.004] | 0 | 0 | [650.0, 1116.27, 2350.0, 5840.0, 12790.0] | 0 | 0
Siemens NH-2-400 | Siemens NH-2-400 | 400 | [4800.0, 120.0, 7.0, 0.1, 0.004] | 0 | 0 | [720.0, 1350.0, 2800.0, 6500.0, 15000.0] | 0 | 0
Siemens NH-2-425 | Siemens NH-2-425 | 425 | [4800.0, 120.0, 7.0, 0.1, 0.004] | 0 | 0 | [850.0, 1500.0, 3050.0, 7500.0, 16500.0] | 0 | 0
Siemens NH-2-630 | Siemens NH-2-630 | 630 | [4800.0, 120.0, 7.0, 0.1, 0.004] | 0 | 0 | [1200.0, 2000.0, 4800.0, 12000.0, 26000.0] | 0 | 0

## dtypes
| element | column | dtype
0 | bus | name | object
1 | bus | vn_kv | float64
2 | bus | type | object
3 | bus | zone | object
4 | bus | in_service | bool
5 | load | name | object
6 | load | bus | uint32
7 | load | p_mw | float64
8 | load | q_mvar | float64
9 | load | const_z_percent | float64
10 | load | const_i_percent | float64
11 | load | sn_mva | float64
12 | load | scaling | float64
13 | load | in_service | bool
14 | load | type | object
15 | ext_grid | name | object
16 | ext_grid | bus | uint32
17 | ext_grid | vm_pu | float64
18 | ext_grid | va_degree | float64
19 | ext_grid | slack_weight | float64
20 | ext_grid | in_service | bool
21 | line | name | object
22 | line | std_type | object
23 | line | from_bus | uint32
24 | line | to_bus | uint32
25 | line | length_km | float64
26 | line | r_ohm_per_km | float64
27 | line | x_ohm_per_km | float64
28 | line | c_nf_per_km | float64
29 | line | g_us_per_km | float64
30 | line | max_i_ka | float64
31 | line | df | float64
32 | line | parallel | uint32
33 | line | type | object
34 | line | in_service | bool
35 | trafo | name | object
36 | trafo | std_type | object
37 | trafo | hv_bus | uint32
38 | trafo | lv_bus | uint32
39 | trafo | sn_mva | float64
40 | trafo | vn_hv_kv | float64
41 | trafo | vn_lv_kv | float64
42 | trafo | vk_percent | float64
43 | trafo | vkr_percent | float64
44 | trafo | pfe_kw | float64
45 | trafo | i0_percent | float64
46 | trafo | shift_degree | float64
47 | trafo | tap_side | object
48 | trafo | tap_neutral | int32
49 | trafo | tap_min | int32
50 | trafo | tap_max | int32
51 | trafo | tap_step_percent | float64
52 | trafo | tap_step_degree | float64
53 | trafo | tap_pos | int32
54 | trafo | tap_phase_shifter | bool
55 | trafo | parallel | uint32
56 | trafo | df | float64
57 | trafo | in_service | bool
58 | line_geodata | coords | object
59 | bus_geodata | x | float64
60 | bus_geodata | y | float64
61 | bus_geodata | coords | object

## parameters
| version | format_version | converged | OPF_converged | name | f_hz | sn_mva
0 | 2.14.6 | 2.14.0 | FALSE | FALSE |  | 50 | 1