## bus
| name | vn_kv | type | zone | in_service
0 | bus_LV_5451-22_0_4_node_0 | 0.4 | n |  | TRUE
1 | bus_LV_5451-22_0_4_node_1 | 0.4 | n |  | TRUE
2 | bus_LV_5451-22_0_4_node_2 | 0.4 | n |  | TRUE
3 | bus_LV_5451-22_0_4_node_3 | 0.4 | n |  | TRUE
4 | bus_LV_5451-22_0_4_node_32 | 0.4 | n |  | TRUE
5 | bus_LV_5451-22_0_4_node_4 | 0.4 | n |  | TRUE
6 | bus_LV_5451-22_0_4_node_15 | 0.4 | n |  | TRUE
7 | bus_LV_5451-22_0_4_node_16 | 0.4 | n |  | TRUE
8 | bus_LV_5451-22_0_4_node_40 | 0.4 | n |  | TRUE
9 | bus_LV_5451-22_0_4_node_25 | 0.4 | n |  | TRUE
10 | bus_LV_5451-22_0_4_node_13 | 0.4 | n |  | TRUE
11 | bus_LV_5451-22_0_4_node_5 | 0.4 | n |  | TRUE
12 | bus_LV_5451-22_0_4_node_6 | 0.4 | n |  | TRUE
13 | bus_LV_5451-22_0_4_node_7 | 0.4 | n |  | TRUE
14 | bus_LV_5451-22_0_4_node_8 | 0.4 | n |  | TRUE
15 | bus_LV_5451-22_0_4_node_10 | 0.4 | n |  | TRUE
16 | bus_LV_5451-22_0_4_node_14 | 0.4 | n |  | TRUE
17 | bus_LV_5451-22_0_4_node_11 | 0.4 | n |  | TRUE
18 | bus_LV_5451-22_0_4_node_84 | 0.4 | n |  | TRUE
19 | bus_LV_5451-22_0_4_node_19 | 0.4 | n |  | TRUE
20 | bus_LV_5451-22_0_4_node_35 | 0.4 | n |  | TRUE
21 | bus_LV_5451-22_0_4_node_33 | 0.4 | n |  | TRUE
22 | bus_LV_5451-22_0_4_node_12 | 0.4 | n |  | TRUE
23 | bus_LV_5451-22_0_4_node_65 | 0.4 | n |  | TRUE
24 | bus_LV_5451-22_0_4_node_64 | 0.4 | n |  | TRUE
25 | bus_LV_5451-22_0_4_node_45 | 0.4 | n |  | TRUE
26 | bus_LV_5451-22_0_4_node_76 | 0.4 | n |  | TRUE
27 | bus_LV_5451-22_0_4_node_67 | 0.4 | n |  | TRUE
28 | bus_LV_5451-22_0_4_node_18 | 0.4 | n |  | TRUE
29 | bus_LV_5451-22_0_4_node_17 | 0.4 | n |  | TRUE
30 | bus_LV_5451-22_0_4_node_53 | 0.4 | n |  | TRUE
31 | bus_LV_5451-22_0_4_node_34 | 0.4 | n |  | TRUE
32 | bus_LV_5451-22_0_4_node_39 | 0.4 | n |  | TRUE
33 | bus_LV_5451-22_0_4_node_26 | 0.4 | n |  | TRUE
34 | bus_LV_5451-22_0_4_node_20 | 0.4 | n |  | TRUE
35 | bus_LV_5451-22_0_4_node_21 | 0.4 | n |  | TRUE
36 | bus_LV_5451-22_0_4_node_22 | 0.4 | n |  | TRUE
37 | bus_LV_5451-22_0_4_node_23 | 0.4 | n |  | TRUE
38 | bus_LV_5451-22_0_4_node_24 | 0.4 | n |  | TRUE
39 | bus_LV_5451-22_0_4_node_43 | 0.4 | n |  | TRUE
40 | bus_LV_5451-22_0_4_node_41 | 0.4 | n |  | TRUE
41 | bus_LV_5451-22_0_4_node_37 | 0.4 | n |  | TRUE
42 | bus_LV_5451-22_0_4_node_74 | 0.4 | n |  | TRUE
43 | bus_LV_5451-22_0_4_node_36 | 0.4 | n |  | TRUE
44 | bus_LV_5451-22_0_4_node_42 | 0.4 | n |  | TRUE
45 | bus_LV_5451-22_0_4_node_31 | 0.4 | n |  | TRUE
46 | bus_LV_5451-22_0_4_node_38 | 0.4 | n |  | TRUE
47 | bus_LV_5451-22_0_4_node_29 | 0.4 | n |  | TRUE
48 | bus_LV_5451-22_0_4_node_46 | 0.4 | n |  | TRUE
49 | bus_LV_5451-22_0_4_node_27 | 0.4 | n |  | TRUE
50 | bus_LV_5451-22_0_4_node_28 | 0.4 | n |  | TRUE
51 | bus_LV_5451-22_0_4_node_30 | 0.4 | n |  | TRUE
52 | bus_LV_5451-22_0_4_node_83 | 0.4 | n |  | TRUE
53 | bus_LV_5451-22_0_4_node_54 | 0.4 | n |  | TRUE
54 | bus_LV_5451-22_0_4_node_44 | 0.4 | n |  | TRUE
55 | bus_LV_5451-22_0_4_node_82 | 0.4 | n |  | TRUE
56 | bus_LV_5451-22_0_4_node_75 | 0.4 | n |  | TRUE
57 | bus_LV_5451-22_0_4_node_47 | 0.4 | n |  | TRUE
58 | bus_LV_5451-22_0_4_node_48 | 0.4 | n |  | TRUE
59 | bus_LV_5451-22_0_4_node_49 | 0.4 | n |  | TRUE
60 | bus_LV_5451-22_0_4_node_50 | 0.4 | n |  | TRUE
61 | bus_LV_5451-22_0_4_node_51 | 0.4 | n |  | TRUE
62 | bus_LV_5451-22_0_4_node_69 | 0.4 | n |  | TRUE
63 | bus_LV_5451-22_0_4_node_58 | 0.4 | n |  | TRUE
64 | bus_LV_5451-22_0_4_node_55 | 0.4 | n |  | TRUE
65 | bus_LV_5451-22_0_4_node_52 | 0.4 | n |  | TRUE
66 | bus_LV_5451-22_0_4_node_70 | 0.4 | n |  | TRUE
67 | bus_LV_5451-22_0_4_node_68 | 0.4 | n |  | TRUE
68 | bus_LV_5451-22_0_4_node_71 | 0.4 | n |  | TRUE
69 | bus_LV_5451-22_0_4_node_72 | 0.4 | n |  | TRUE
70 | bus_LV_5451-22_0_4_node_56 | 0.4 | n |  | TRUE
71 | bus_LV_5451-22_0_4_node_77 | 0.4 | n |  | TRUE
72 | bus_LV_5451-22_0_4_node_57 | 0.4 | n |  | TRUE
73 | bus_LV_5451-22_0_4_node_80 | 0.4 | n |  | TRUE
74 | bus_LV_5451-22_0_4_node_73 | 0.4 | n |  | TRUE
75 | bus_LV_5451-22_0_4_node_59 | 0.4 | n |  | TRUE
76 | bus_LV_5451-22_0_4_node_60 | 0.4 | n |  | TRUE
77 | bus_LV_5451-22_0_4_node_62 | 0.4 | n |  | TRUE
78 | bus_LV_5451-22_0_4_node_66 | 0.4 | n |  | TRUE
79 | bus_LV_5451-22_0_4_node_79 | 0.4 | n |  | TRUE
80 | bus_MV_377_1_node_233 | 20 | n |  | TRUE

## load
| name | bus | p_mw | q_mvar | const_z_percent | const_i_percent | sn_mva | scaling | in_service | type
0 | LV_5451-22_0_4_load_0 | 0 | 0.0040102 | 0.0010051 | 0 | 0 |  | 1 | TRUE | wye
1 | LV_5451-22_0_4_load_1 | 1 | 0.00082588 | 0.00020699 | 0 | 0 |  | 1 | TRUE | wye
2 | LV_5451-22_0_4_load_2 | 2 | 0.0062325 | 0.001562 | 0 | 0 |  | 1 | TRUE | wye
3 | LV_5451-22_0_4_load_3 | 3 | 0.0047129 | 0.0011812 | 0 | 0 |  | 1 | TRUE | wye
4 | LV_5451-22_0_4_load_16 | 7 | 0.0023927 | 0.00059966 | 0 | 0 |  | 1 | TRUE | wye
5 | LV_5451-22_0_4_load_40 | 8 | 0.0094567 | 0.0023701 | 0 | 0 |  | 1 | TRUE | wye
6 | LV_5451-22_0_4_load_25 | 9 | 0.0046737 | 0.0011713 | 0 | 0 |  | 1 | TRUE | wye
7 | LV_5451-22_0_4_load_5 | 11 | 0.046391 | 0.011627 | 0 | 0 |  | 1 | TRUE | wye
8 | LV_5451-22_0_4_load_84 | 18 | 0.004754 | 0.0011915 | 0 | 0 |  | 1 | TRUE | wye
9 | LV_5451-22_0_4_load_19 | 19 | 0.0012301 | 0.0003083 | 0 | 0 |  | 1 | TRUE | wye
10 | LV_5451-22_0_4_load_35 | 20 | 0.002348 | 0.00058846 | 0 | 0 |  | 1 | TRUE | wye
11 | LV_5451-22_0_4_load_33 | 21 | 0.0080182 | 0.0020095 | 0 | 0 |  | 1 | TRUE | wye
12 | LV_5451-22_0_4_load_64 | 24 | 0.0020164 | 0.00050535 | 0 | 0 |  | 1 | TRUE | wye
13 | LV_5451-22_0_4_load_45 | 25 | 0.0027044 | 0.0006778 | 0 | 0 |  | 1 | TRUE | wye
14 | LV_5451-22_0_4_load_76 | 26 | 0.0016802 | 0.00042109 | 0 | 0 |  | 1 | TRUE | wye
15 | LV_5451-22_0_4_load_17 | 29 | 0.0074348 | 0.0018633 | 0 | 0 |  | 1 | TRUE | wye
16 | LV_5451-22_0_4_load_53 | 30 | 0.012119 | 0.0030372 | 0 | 0 |  | 1 | TRUE | wye
17 | LV_5451-22_0_4_load_20 | 34 | 0.0085478 | 0.0021423 | 0 | 0 |  | 1 | TRUE | wye
18 | LV_5451-22_0_4_load_22 | 36 | 0.0088541 | 0.002219 | 0 | 0 |  | 1 | TRUE | wye
19 | LV_5451-22_0_4_load_43 | 39 | 0.0020195 | 0.00050614 | 0 | 0 |  | 1 | TRUE | wye
20 | LV_5451-22_0_4_load_41 | 40 | 0.0028493 | 0.00071411 | 0 | 0 |  | 1 | TRUE | wye
21 | LV_5451-22_0_4_load_37 | 41 | 0.0055538 | 0.0013919 | 0 | 0 |  | 1 | TRUE | wye
22 | LV_5451-22_0_4_load_74 | 42 | 0.0019258 | 0.00048264 | 0 | 0 |  | 1 | TRUE | wye
23 | LV_5451-22_0_4_load_36 | 43 | 0.0031872 | 0.0007988 | 0 | 0 |  | 1 | TRUE | wye
24 | LV_5451-22_0_4_load_29 | 47 | 0.0054622 | 0.001369 | 0 | 0 |  | 1 | TRUE | wye
25 | LV_5451-22_0_4_load_27 | 49 | 0.0059471 | 0.0014905 | 0 | 0 |  | 1 | TRUE | wye
26 | LV_5451-22_0_4_load_28 | 50 | 0.0054608 | 0.0013686 | 0 | 0 |  | 1 | TRUE | wye
27 | LV_5451-22_0_4_load_30 | 51 | 0.0054608 | 0.0013686 | 0 | 0 |  | 1 | TRUE | wye
28 | LV_5451-22_0_4_load_83 | 52 | 0.0017645 | 0.00044221 | 0 | 0 |  | 1 | TRUE | wye
29 | LV_5451-22_0_4_load_54 | 53 | 0.0017726 | 0.00044425 | 0 | 0 |  | 1 | TRUE | wye
30 | LV_5451-22_0_4_load_82 | 55 | 0.0019302 | 0.00048376 | 0 | 0 |  | 1 | TRUE | wye
31 | LV_5451-22_0_4_load_75 | 56 | 0.0017731 | 0.00044437 | 0 | 0 |  | 1 | TRUE | wye
32 | LV_5451-22_0_4_load_47 | 57 | 0.002334 | 0.00058496 | 0 | 0 |  | 1 | TRUE | wye
33 | LV_5451-22_0_4_load_48 | 58 | 0.0017726 | 0.00044427 | 0 | 0 |  | 1 | TRUE | wye
34 | LV_5451-22_0_4_load_50 | 60 | 0.0016476 | 0.00041293 | 0 | 0 |  | 1 | TRUE | wye
35 | LV_5451-22_0_4_load_55 | 64 | 0.00077555 | 0.00019437 | 0 | 0 |  | 1 | TRUE | wye
36 | LV_5451-22_0_4_load_70 | 66 | 0.0015173 | 0.00038026 | 0 | 0 |  | 1 | TRUE | wye
37 | LV_5451-22_0_4_load_68 | 67 | 0.0015301 | 0.00038349 | 0 | 0 |  | 1 | TRUE | wye
38 | LV_5451-22_0_4_load_71 | 68 | 0.0020493 | 0.0005136 | 0 | 0 |  | 1 | TRUE | wye
39 | LV_5451-22_0_4_load_72 | 69 | 0.0006463 | 0.00016198 | 0 | 0 |  | 1 | TRUE | wye
40 | LV_5451-22_0_4_load_56 | 70 | 0.0011307 | 0.00028338 | 0 | 0 |  | 1 | TRUE | wye
41 | LV_5451-22_0_4_load_57 | 72 | 0.0013385 | 0.00033545 | 0 | 0 |  | 1 | TRUE | wye
42 | LV_5451-22_0_4_load_80 | 73 | 0.0013697 | 0.00034327 | 0 | 0 |  | 1 | TRUE | wye
43 | LV_5451-22_0_4_load_73 | 74 | 0.0010929 | 0.00027391 | 0 | 0 |  | 1 | TRUE | wye
44 | LV_5451-22_0_4_load_59 | 75 | 0.00095136 | 0.00023843 | 0 | 0 |  | 1 | TRUE | wye
45 | LV_5451-22_0_4_load_60 | 76 | 0.00094734 | 0.00023742 | 0 | 0 |  | 1 | TRUE | wye
46 | LV_5451-22_0_4_load_62 | 77 | 0.00061791 | 0.00015486 | 0 | 0 |  | 1 | TRUE | wye
47 | LV_5451-22_0_4_load_66 | 78 | 0.00061938 | 0.00015523 | 0 | 0 |  | 1 | TRUE | wye
48 | LV_5451-22_0_4_load_79 | 79 | 0.0011522 | 0.00028878 | 0 | 0 |  | 1 | TRUE | wye

## ext_grid
| name | bus | vm_pu | va_degree | slack_weight | in_service
0 |  | 17 | 1 | 0 | 1 | TRUE

## line
| name | std_type | from_bus | to_bus | length_km | r_ohm_per_km | x_ohm_per_km | c_nf_per_km | g_us_per_km | max_i_ka | df | parallel | type | in_service
0 | LV_5451-22_0_4_line_0 | NAYY 4x150 SE | 0 | 1 | 0.0089371 | 0.208 | 0.08 | 261 | 0 | 0.27 | 1 | 1 | cs | TRUE
1 | LV_5451-22_0_4_line_1 | NAYY 4x150 SE | 0 | 2 | 0.0032011 | 0.208 | 0.08 | 261 | 0 | 0.27 | 1 | 1 | cs | TRUE
2 | LV_5451-22_0_4_line_2 | NAYY 4x150 SE | 1 | 3 | 0.026029 | 0.208 | 0.08 | 261 | 0 | 0.27 | 1 | 1 | cs | TRUE
3 | LV_5451-22_0_4_line_3 | NAYY 4x150 SE | 3 | 4 | 0.0087071 | 0.208 | 0.08 | 261 | 0 | 0.27 | 1 | 1 | cs | TRUE
4 | LV_5451-22_0_4_line_4 | NAYY 4x150 SE | 4 | 8 | 0.010519 | 0.208 | 0.08 | 261 | 0 | 0.27 | 1 | 1 | cs | TRUE
5 | LV_5451-22_0_4_line_5 | NAYY 4x150 SE | 5 | 6 | 0.003743 | 0.208 | 0.08 | 261 | 0 | 0.27 | 1 | 1 | cs | TRUE
6 | LV_5451-22_0_4_line_6 | NAYY 4x150 SE | 5 | 7 | 0.011704 | 0.208 | 0.08 | 261 | 0 | 0.27 | 1 | 1 | cs | TRUE
7 | LV_5451-22_0_4_line_7 | NAYY 4x150 SE | 6 | 9 | 0.025894 | 0.208 | 0.08 | 261 | 0 | 0.27 | 1 | 1 | cs | TRUE
8 | LV_5451-22_0_4_line_8 | NAYY 4x150 SE | 7 | 10 | 0.0212 | 0.208 | 0.08 | 261 | 0 | 0.27 | 1 | 1 | cs | TRUE
9 | LV_5451-22_0_4_line_9 | NAYY 4x150 SE | 8 | 48 | 0.020365 | 0.208 | 0.08 | 261 | 0 | 0.27 | 1 | 1 | cs | TRUE
10 | LV_5451-22_0_4_line_10 | NAYY 4x150 SE | 9 | 33 | 0.019177 | 0.208 | 0.08 | 261 | 0 | 0.27 | 1 | 1 | cs | TRUE
11 | LV_5451-22_0_4_line_11 | NAYY 4x150 SE | 10 | 16 | 0.030593 | 0.208 | 0.08 | 261 | 0 | 0.27 | 1 | 1 | cs | TRUE
12 | LV_5451-22_0_4_line_12 | NAYY 4x150 SE | 11 | 12 | 0.032378 | 0.208 | 0.08 | 261 | 0 | 0.27 | 1 | 1 | cs | TRUE
13 | LV_5451-22_0_4_line_13 | NAYY 4x150 SE | 11 | 13 | 0.035529 | 0.208 | 0.08 | 261 | 0 | 0.27 | 1 | 1 | cs | TRUE
14 | LV_5451-22_0_4_line_14 | NAYY 4x150 SE | 12 | 14 | 0.049651 | 0.208 | 0.08 | 261 | 0 | 0.27 | 1 | 1 | cs | TRUE
15 | LV_5451-22_0_4_line_15 | NAYY 4x150 SE | 12 | 15 | 0.091252 | 0.208 | 0.08 | 261 | 0 | 0.27 | 1 | 1 | cs | TRUE
16 | LV_5451-22_0_4_line_16 | NAYY 4x150 SE | 13 | 16 | 0.025479 | 0.208 | 0.08 | 261 | 0 | 0.27 | 1 | 1 | cs | TRUE
17 | LV_5451-22_0_4_line_17 | NAYY 4x150 SE | 14 | 17 | 0.049624 | 0.208 | 0.08 | 261 | 0 | 0.27 | 1 | 2 | cs | TRUE
18 | LV_5451-22_0_4_line_18 | NAYY 4x150 SE | 14 | 18 | 0.0075451 | 0.208 | 0.08 | 261 | 0 | 0.27 | 1 | 1 | cs | TRUE
19 | LV_5451-22_0_4_line_19 | NAYY 4x150 SE | 15 | 19 | 0.015747 | 0.208 | 0.08 | 261 | 0 | 0.27 | 1 | 1 | cs | TRUE
20 | LV_5451-22_0_4_line_20 | NAYY 4x150 SE | 16 | 25 | 0.016054 | 0.208 | 0.08 | 261 | 0 | 0.27 | 1 | 1 | cs | TRUE
21 | LV_5451-22_0_4_line_21 | NAYY 4x150 SE | 17 | 20 | 0.054817 | 0.208 | 0.08 | 261 | 0 | 0.27 | 1 | 1 | cs | TRUE
22 | LV_5451-22_0_4_line_22 | NAYY 4x150 SE | 17 | 21 | 0.022479 | 0.208 | 0.08 | 261 | 0 | 0.27 | 1 | 1 | cs | TRUE
23 | LV_5451-22_0_4_line_23 | NAYY 4x150 SE | 18 | 23 | 0.012663 | 0.208 | 0.08 | 261 | 0 | 0.27 | 1 | 1 | cs | TRUE
24 | LV_5451-22_0_4_line_24 | NAYY 4x150 SE | 19 | 28 | 0.015818 | 0.208 | 0.08 | 261 | 0 | 0.27 | 1 | 1 | cs | TRUE
25 | LV_5451-22_0_4_line_25 | NAYY 4x150 SE | 20 | 30 | 0.014037 | 0.208 | 0.08 | 261 | 0 | 0.27 | 1 | 1 | cs | TRUE
26 | LV_5451-22_0_4_line_26 | NAYY 4x150 SE | 21 | 31 | 0.01137 | 0.208 | 0.08 | 261 | 0 | 0.27 | 1 | 1 | cs | TRUE
27 | LV_5451-22_0_4_line_27 | NAYY 4x150 SE | 22 | 23 | 0.020144 | 0.208 | 0.08 | 261 | 0 | 0.27 | 1 | 1 | cs | TRUE
28 | LV_5451-22_0_4_line_28 | NAYY 4x150 SE | 22 | 24 | 0.0049292 | 0.208 | 0.08 | 261 | 0 | 0.27 | 1 | 1 | cs | TRUE
29 | LV_5451-22_0_4_line_29 | NAYY 4x150 SE | 25 | 32 | 0.030593 | 0.208 | 0.08 | 261 | 0 | 0.27 | 1 | 1 | cs | TRUE
30 | LV_5451-22_0_4_line_30 | NAYY 4x150 SE | 26 | 27 | 0.038708 | 0.208 | 0.08 | 261 | 0 | 0.27 | 1 | 1 | cs | TRUE
31 | LV_5451-22_0_4_line_31 | NAYY 4x150 SE | 27 | 74 | 0.017239 | 0.208 | 0.08 | 261 | 0 | 0.27 | 1 | 1 | cs | TRUE
32 | LV_5451-22_0_4_line_32 | NAYY 4x150 SE | 27 | 78 | 0.040079 | 0.208 | 0.08 | 261 | 0 | 0.27 | 1 | 1 | cs | TRUE
33 | LV_5451-22_0_4_line_33 | NAYY 4x150 SE | 28 | 29 | 0.023932 | 0.208 | 0.08 | 261 | 0 | 0.27 | 1 | 1 | cs | TRUE
34 | LV_5451-22_0_4_line_34 | NAYY 4x150 SE | 30 | 53 | 0.011909 | 0.208 | 0.08 | 261 | 0 | 0.27 | 1 | 1 | cs | TRUE
35 | LV_5451-22_0_4_line_35 | NAYY 4x150 SE | 31 | 43 | 0.018027 | 0.208 | 0.08 | 261 | 0 | 0.27 | 1 | 1 | cs | TRUE
36 | LV_5451-22_0_4_line_36 | NAYY 4x150 SE | 31 | 37 | 0.021267 | 0.208 | 0.08 | 261 | 0 | 0.27 | 1 | 1 | cs | TRUE
37 | LV_5451-22_0_4_line_37 | NAYY 4x150 SE | 32 | 48 | 0.030812 | 0.208 | 0.08 | 261 | 0 | 0.27 | 1 | 1 | cs | TRUE
38 | LV_5451-22_0_4_line_38 | NAYY 4x150 SE | 33 | 49 | 0.026781 | 0.208 | 0.08 | 261 | 0 | 0.27 | 1 | 1 | cs | TRUE
39 | LV_5451-22_0_4_line_39 | NAYY 4x150 SE | 34 | 35 | 0.0023606 | 0.208 | 0.08 | 261 | 0 | 0.27 | 1 | 1 | cs | TRUE
40 | LV_5451-22_0_4_line_40 | NAYY 4x150 SE | 34 | 36 | 0.031241 | 0.208 | 0.08 | 261 | 0 | 0.27 | 1 | 1 | cs | TRUE
41 | LV_5451-22_0_4_line_41 | NAYY 4x150 SE | 35 | 37 | 0.043135 | 0.208 | 0.08 | 261 | 0 | 0.27 | 1 | 1 | cs | TRUE
42 | LV_5451-22_0_4_line_42 | NAYY 4x150 SE | 35 | 38 | 0.03272 | 0.208 | 0.08 | 261 | 0 | 0.27 | 1 | 1 | cs | TRUE
43 | LV_5451-22_0_4_line_43 | NAYY 4x150 SE | 37 | 39 | 0.02171 | 0.208 | 0.08 | 261 | 0 | 0.27 | 1 | 1 | cs | TRUE
44 | LV_5451-22_0_4_line_44 | NAYY 4x150 SE | 37 | 40 | 0.019825 | 0.208 | 0.08 | 261 | 0 | 0.27 | 1 | 1 | cs | TRUE
45 | LV_5451-22_0_4_line_45 | NAYY 4x150 SE | 38 | 41 | 0.014924 | 0.208 | 0.08 | 261 | 0 | 0.27 | 1 | 1 | cs | TRUE
46 | LV_5451-22_0_4_line_46 | NAYY 4x150 SE | 39 | 42 | 0.027296 | 0.208 | 0.08 | 261 | 0 | 0.27 | 1 | 1 | cs | TRUE
47 | LV_5451-22_0_4_line_47 | NAYY 4x150 SE | 40 | 44 | 0.048441 | 0.208 | 0.08 | 261 | 0 | 0.27 | 1 | 1 | cs | TRUE
48 | LV_5451-22_0_4_line_48 | NAYY 4x150 SE | 41 | 46 | 0.015135 | 0.208 | 0.08 | 261 | 0 | 0.27 | 1 | 1 | cs | TRUE
49 | LV_5451-22_0_4_line_49 | NAYY 4x150 SE | 42 | 56 | 0.0037671 | 0.208 | 0.08 | 261 | 0 | 0.27 | 1 | 1 | cs | TRUE
50 | LV_5451-22_0_4_line_50 | NAYY 4x150 SE | 43 | 52 | 0.0094155 | 0.208 | 0.08 | 261 | 0 | 0.27 | 1 | 1 | cs | TRUE
51 | LV_5451-22_0_4_line_51 | NAYY 4x150 SE | 44 | 54 | 0.011614 | 0.208 | 0.08 | 261 | 0 | 0.27 | 1 | 1 | cs | TRUE
52 | LV_5451-22_0_4_line_52 | NAYY 4x150 SE | 45 | 46 | 0.006353 | 0.208 | 0.08 | 261 | 0 | 0.27 | 1 | 1 | cs | TRUE
53 | LV_5451-22_0_4_line_53 | NAYY 4x150 SE | 45 | 47 | 0.031336 | 0.208 | 0.08 | 261 | 0 | 0.27 | 1 | 1 | cs | TRUE
54 | LV_5451-22_0_4_line_54 | NAYY 4x150 SE | 47 | 50 | 0.016309 | 0.208 | 0.08 | 261 | 0 | 0.27 | 1 | 1 | cs | TRUE
55 | LV_5451-22_0_4_line_55 | NAYY 4x150 SE | 50 | 51 | 0.014792 | 0.208 | 0.08 | 261 | 0 | 0.27 | 1 | 1 | cs | TRUE
56 | LV_5451-22_0_4_line_56 | NAYY 4x150 SE | 54 | 55 | 0.021915 | 0.208 | 0.08 | 261 | 0 | 0.27 | 1 | 1 | cs | TRUE
57 | LV_5451-22_0_4_line_57 | NAYY 4x150 SE | 56 | 68 | 0.02754 | 0.208 | 0.08 | 261 | 0 | 0.27 | 1 | 1 | cs | TRUE
58 | LV_5451-22_0_4_line_58 | NAYY 4x150 SE | 57 | 58 | 0.0013512 | 0.208 | 0.08 | 261 | 0 | 0.27 | 1 | 1 | cs | TRUE
59 | LV_5451-22_0_4_line_59 | NAYY 4x150 SE | 57 | 59 | 0.029743 | 0.208 | 0.08 | 261 | 0 | 0.27 | 1 | 1 | cs | TRUE
60 | LV_5451-22_0_4_line_60 | NAYY 4x150 SE | 58 | 60 | 0.021712 | 0.208 | 0.08 | 261 | 0 | 0.27 | 1 | 1 | cs | TRUE
61 | LV_5451-22_0_4_line_61 | NAYY 4x150 SE | 59 | 61 | 0.002974 | 0.208 | 0.08 | 261 | 0 | 0.27 | 1 | 1 | cs | TRUE
62 | LV_5451-22_0_4_line_62 | NAYY 4x150 SE | 60 | 62 | 0.0077223 | 0.208 | 0.08 | 261 | 0 | 0.27 | 1 | 1 | cs | TRUE
63 | LV_5451-22_0_4_line_63 | NAYY 4x150 SE | 61 | 63 | 0.016634 | 0.208 | 0.08 | 261 | 0 | 0.27 | 1 | 1 | cs | TRUE
64 | LV_5451-22_0_4_line_64 | NAYY 4x150 SE | 61 | 64 | 0.018089 | 0.208 | 0.08 | 261 | 0 | 0.27 | 1 | 1 | cs | TRUE
65 | LV_5451-22_0_4_line_65 | NAYY 4x150 SE | 62 | 68 | 0.0092638 | 0.208 | 0.08 | 261 | 0 | 0.27 | 1 | 1 | cs | TRUE
66 | LV_5451-22_0_4_line_66 | NAYY 4x150 SE | 62 | 67 | 0.025741 | 0.208 | 0.08 | 261 | 0 | 0.27 | 1 | 1 | cs | TRUE
67 | LV_5451-22_0_4_line_67 | NAYY 4x150 SE | 63 | 69 | 0.02528 | 0.208 | 0.08 | 261 | 0 | 0.27 | 1 | 1 | cs | TRUE
68 | LV_5451-22_0_4_line_68 | NAYY 4x150 SE | 64 | 70 | 0.028453 | 0.208 | 0.08 | 261 | 0 | 0.27 | 1 | 1 | cs | TRUE
69 | LV_5451-22_0_4_line_69 | NAYY 4x150 SE | 65 | 66 | 0.020802 | 0.208 | 0.08 | 261 | 0 | 0.27 | 1 | 1 | cs | TRUE
70 | LV_5451-22_0_4_line_70 | NAYY 4x150 SE | 65 | 67 | 0.0092578 | 0.208 | 0.08 | 261 | 0 | 0.27 | 1 | 1 | cs | TRUE
71 | LV_5451-22_0_4_line_71 | NAYY 4x150 SE | 66 | 71 | 0.012823 | 0.208 | 0.08 | 261 | 0 | 0.27 | 1 | 1 | cs | TRUE
72 | LV_5451-22_0_4_line_72 | NAYY 4x150 SE | 69 | 74 | 0.0031832 | 0.208 | 0.08 | 261 | 0 | 0.27 | 1 | 1 | cs | TRUE
73 | LV_5451-22_0_4_line_73 | NAYY 4x150 SE | 70 | 72 | 0.026721 | 0.208 | 0.08 | 261 | 0 | 0.27 | 1 | 1 | cs | TRUE
74 | LV_5451-22_0_4_line_74 | NAYY 4x150 SE | 71 | 79 | 0.015825 | 0.208 | 0.08 | 261 | 0 | 0.27 | 1 | 1 | cs | TRUE
75 | LV_5451-22_0_4_line_75 | NAYY 4x150 SE | 72 | 73 | 0.027088 | 0.208 | 0.08 | 261 | 0 | 0.27 | 1 | 1 | cs | TRUE
76 | LV_5451-22_0_4_line_76 | NAYY 4x150 SE | 75 | 76 | 0.023181 | 0.208 | 0.08 | 261 | 0 | 0.27 | 1 | 1 | cs | TRUE
77 | LV_5451-22_0_4_line_77 | NAYY 4x150 SE | 76 | 77 | 0.021538 | 0.208 | 0.08 | 261 | 0 | 0.27 | 1 | 1 | cs | TRUE
78 | LV_5451-22_0_4_line_78 | NAYY 4x150 SE | 77 | 78 | 0.024986 | 0.208 | 0.08 | 261 | 0 | 0.27 | 1 | 1 | cs | TRUE

## trafo
| name | std_type | hv_bus | lv_bus | sn_mva | vn_hv_kv | vn_lv_kv | vk_percent | vkr_percent | pfe_kw | i0_percent | shift_degree | tap_side | tap_neutral | tap_min | tap_max | tap_step_percent | tap_step_degree | tap_pos | tap_phase_shifter | parallel | df | in_service
0 | LV_5451-22_0_4_trafo_11 | 0.25 MVA 20/0.4 kV | 80 | 17 | 0.25 | 20 | 0.4 | 6 | 1.44 | 0.8 | 0.32 | 150 | hv | 0 | -2 | 2 | 2.5 | 0 | 0 | FALSE | 1 | 1 | TRUE

## line_geodata
| x0 | y0 | x1 | y1 | x2 | y2 | x3 | y3 | x4 | y4 | x5 | y5 | x6 | y6 | x7 | y7
0 | 2569709.2102 | 1192623.0238 | 2569711.8829 | 1192614.4957
1 | 2569709.2102 | 1192623.0238 | 2569708.2529 | 1192626.0784
2 | 2569711.8829 | 1192614.4957 | 2569712.266 | 1192613.2733 | 2569718.544 | 1192589.3351
3 | 2569720.7529 | 1192580.9127 | 2569718.544 | 1192589.3351
4 | 2569720.7529 | 1192580.9127 | 2569716.063 | 1192571.4967
5 | 2569686.884 | 1192664.2407 | 2569684.1196 | 1192661.709
6 | 2569684.1196 | 1192661.709 | 2569675.5063 | 1192653.7847
7 | 2569686.884 | 1192664.2407 | 2569706.0693 | 1192681.6306
8 | 2569659.9049 | 1192639.4312 | 2569675.5063 | 1192653.7847
9 | 2569706.9838 | 1192553.2678 | 2569716.063 | 1192571.4967
10 | 2569720.278 | 1192694.5096 | 2569706.0693 | 1192681.6306
11 | 2569659.9049 | 1192639.4312 | 2569660.152 | 1192622.0873 | 2569660.0847 | 1192608.8472
12 | 2569582.9259 | 1192577.6789 | 2569601.956 | 1192590.5888 | 2569609.214 | 1192596.5346
13 | 2569636.6983 | 1192619.0494 | 2569609.214 | 1192596.5346
14 | 2569557.6602 | 1192548.2364 | 2569551.6324 | 1192554.4816 | 2569568.9895 | 1192571.1353 | 2569577.9011 | 1192578.8163 | 2569582.9259 | 1192577.6789
15 | 2569582.9259 | 1192577.6789 | 2569577.9011 | 1192578.8163 | 2569570.4678 | 1192584.4794 | 2569562.773 | 1192592.6675 | 2569560.7779 | 1192596.0351 | 2569557.8685 | 1192600.9637 | 2569582.1947 | 1192624.0854 | 2569596.5886 | 1192641.1434
16 | 2569660.0847 | 1192608.8472 | 2569646.9838 | 1192615.1839 | 2569636.6983 | 1192619.0494
17 | 2569557.6602 | 1192548.2364 | 2569563.1069 | 1192549.0868 | 2569569.1677 | 1192543.3306 | 2569571.5193 | 1192541.0952 | 2569579.9687 | 1192538.8842 | 2569585.2906 | 1192540.6691 | 2569589.8481 | 1192543.5252 | 2569595.8579 | 1192532.2441
18 | 2569557.6602 | 1192548.2364 | 2569552.215 | 1192543.0135
19 | 2569596.5886 | 1192641.1434 | 2569602.6689 | 1192655.6697
20 | 2569660.0847 | 1192608.8472 | 2569666.576 | 1192594.1643
21 | 2569595.8579 | 1192532.2441 | 2569556.3784 | 1192494.2134
22 | 2569595.8579 | 1192532.2441 | 2569605.9451 | 1192512.156
23 | 2569543.0759 | 1192534.2477 | 2569552.215 | 1192543.0135
24 | 2569613.4438 | 1192667.0715 | 2569603.3634 | 1192657.3287 | 2569602.6689 | 1192655.6697
25 | 2569556.3784 | 1192494.2134 | 2569546.2689 | 1192484.4748
26 | 2569611.0474 | 1192501.9948 | 2569605.9451 | 1192512.156
27 | 2569543.0759 | 1192534.2477 | 2569544.7059 | 1192531.0266 | 2569550.4985 | 1192524.9938 | 2569558.6818 | 1192524.385
28 | 2569558.6818 | 1192524.385 | 2569562.5398 | 1192521.317
29 | 2569678.9461 | 1192566.1839 | 2569666.576 | 1192594.1643
30 | 2569463.3427 | 1192468.0308 | 2569490.5917 | 1192495.5232
31 | 2569463.3427 | 1192468.0308 | 2569474.9971 | 1192455.3279
32 | 2569463.3427 | 1192468.0308 | 2569434.1529 | 1192440.5664
33 | 2569613.4438 | 1192667.0715 | 2569619.9469 | 1192673.3417 | 2569628.8249 | 1192685.3064
34 | 2569537.6923 | 1192476.213 | 2569546.2689 | 1192484.4748
35 | 2569611.0474 | 1192501.9948 | 2569598.3791 | 1192489.17
36 | 2569620.5928 | 1192482.9804 | 2569611.0474 | 1192501.9948
37 | 2569706.9838 | 1192553.2678 | 2569692.7455 | 1192559.2878 | 2569678.9461 | 1192566.1839
38 | 2569720.278 | 1192694.5096 | 2569728.8901 | 1192682.3372 | 2569735.2143 | 1192672.2924
39 | 2569655.5185 | 1192508.4274 | 2569657.2753 | 1192510.0043
40 | 2569664.626 | 1192536.6519 | 2569667.6772 | 1192525.1079 | 2569666.4302 | 1192518.2217 | 2569657.2753 | 1192510.0043
41 | 2569620.5928 | 1192482.9804 | 2569655.5185 | 1192508.4274
42 | 2569655.5185 | 1192508.4274 | 2569659.3686 | 1192505.5952 | 2569664.4308 | 1192505.7807 | 2569684.2914 | 1192517.1303
43 | 2569620.5928 | 1192482.9804 | 2569604.7497 | 1192468.1372
44 | 2569620.5928 | 1192482.9804 | 2569624.4903 | 1192474.4893 | 2569628.8577 | 1192464.9604
45 | 2569684.2914 | 1192517.1303 | 2569691.963 | 1192504.3288
46 | 2569584.8301 | 1192449.4748 | 2569604.7497 | 1192468.1372
47 | 2569662.2731 | 1192439.7561 | 2569657.9278 | 1192442.6576 | 2569655.2735 | 1192442.3153 | 2569651.3949 | 1192441.0677 | 2569645.9269 | 1192440.5175 | 2569641.613 | 1192442.107 | 2569636.62 | 1192448.0244 | 2569628.8577 | 1192464.9604
48 | 2569705.1946 | 1192511.6767 | 2569691.963 | 1192504.3288
49 | 2569584.8301 | 1192449.4748 | 2569582.081 | 1192446.8992
50 | 2569591.7624 | 1192482.4715 | 2569598.3791 | 1192489.17
51 | 2569654.0675 | 1192431.5157 | 2569662.2731 | 1192439.7561
52 | 2569702.4416 | 1192517.4049 | 2569705.1946 | 1192511.6767
53 | 2569702.4416 | 1192517.4049 | 2569725.1244 | 1192517.1562 | 2569729.9722 | 1192520.1444 | 2569731.4602 | 1192522.6999
54 | 2569731.4602 | 1192522.6999 | 2569735.4777 | 1192529.5993 | 2569738.9711 | 1192537.1559
55 | 2569745.1784 | 1192550.5828 | 2569738.9711 | 1192537.1559
56 | 2569654.0675 | 1192431.5157 | 2569638.0004 | 1192416.6116
57 | 2569582.081 | 1192446.8992 | 2569561.9834 | 1192428.07
58 | 2569531.2265 | 1192429.5517 | 2569532.5069 | 1192429.9834
59 | 2569507.8569 | 1192420.2107 | 2569519.1552 | 1192431.0032 | 2569523.4639 | 1192426.9346 | 2569531.2265 | 1192429.5517
60 | 2569549.5635 | 1192426.9902 | 2569549.5635 | 1192426.9902 | 2569546.3842 | 1192423.8603 | 2569537.7883 | 1192431.764 | 2569532.5069 | 1192429.9834
61 | 2569505.7792 | 1192422.3447 | 2569507.8569 | 1192420.2107
62 | 2569555.223 | 1192421.7363 | 2569549.5635 | 1192426.9902
63 | 2569494.2393 | 1192434.3546 | 2569505.7792 | 1192422.3447
64 | 2569505.7792 | 1192422.3447 | 2569492.6892 | 1192409.8597
65 | 2569555.223 | 1192421.7363 | 2569561.9834 | 1192428.07
66 | 2569555.223 | 1192421.7363 | 2569536.4364 | 1192404.1384
67 | 2569494.2393 | 1192434.3546 | 2569477.1491 | 1192452.9823
68 | 2569492.6892 | 1192409.8597 | 2569472.0995 | 1192390.2216
69 | 2569529.6798 | 1192397.8094 | 2569515.0285 | 1192383.0427
70 | 2569529.6798 | 1192397.8094 | 2569536.4364 | 1192404.1384
71 | 2569505.9966 | 1192373.9398 | 2569515.0285 | 1192383.0427
72 | 2569477.1491 | 1192452.9823 | 2569474.9971 | 1192455.3279
73 | 2569452.7636 | 1192371.7795 | 2569472.0995 | 1192390.2216
74 | 2569505.9966 | 1192373.9398 | 2569494.4159 | 1192363.1555
75 | 2569452.7636 | 1192371.7795 | 2569433.1616 | 1192353.0835
76 | 2569383.3871 | 1192392.801 | 2569400.2698 | 1192408.6859
77 | 2569400.2698 | 1192408.6859 | 2569415.9558 | 1192423.4447
78 | 2569415.9558 | 1192423.4447 | 2569434.1529 | 1192440.5664

## bus_geodata
| x | y | coords
0 | 2569709.2102 | 1192623.0238
1 | 2569711.8829 | 1192614.4957
2 | 2569708.2529 | 1192626.0784
3 | 2569718.544 | 1192589.3351
4 | 2569720.7529 | 1192580.9127
5 | 2569684.1196 | 1192661.709
6 | 2569686.884 | 1192664.2407
7 | 2569675.5063 | 1192653.7847
8 | 2569716.063 | 1192571.4967
9 | 2569706.0693 | 1192681.6306
10 | 2569659.9049 | 1192639.4312
11 | 2569609.214 | 1192596.5346
12 | 2569582.9259 | 1192577.6789
13 | 2569636.6983 | 1192619.0494
14 | 2569557.6602 | 1192548.2364
15 | 2569596.5886 | 1192641.1434
16 | 2569660.0847 | 1192608.8472
17 | 2569595.8579 | 1192532.2441
18 | 2569552.215 | 1192543.0135
19 | 2569602.6689 | 1192655.6697
20 | 2569556.3784 | 1192494.2134
21 | 2569605.9451 | 1192512.156
22 | 2569558.6818 | 1192524.385
23 | 2569543.0759 | 1192534.2477
24 | 2569562.5398 | 1192521.317
25 | 2569666.576 | 1192594.1643
26 | 2569490.5917 | 1192495.5232
27 | 2569463.3427 | 1192468.0308
28 | 2569613.4438 | 1192667.0715
29 | 2569628.8249 | 1192685.3064
30 | 2569546.2689 | 1192484.4748
31 | 2569611.0474 | 1192501.9948
32 | 2569678.9461 | 1192566.1839
33 | 2569720.278 | 1192694.5096
34 | 2569657.2753 | 1192510.0043
35 | 2569655.5185 | 1192508.4274
36 | 2569664.626 | 1192536.6519
37 | 2569620.5928 | 1192482.9804
38 | 2569684.2914 | 1192517.1303
39 | 2569604.7497 | 1192468.1372
40 | 2569628.8577 | 1192464.9604
41 | 2569691.963 | 1192504.3288
42 | 2569584.8301 | 1192449.4748
43 | 2569598.3791 | 1192489.17
44 | 2569662.2731 | 1192439.7561
45 | 2569702.4416 | 1192517.4049
46 | 2569705.1946 | 1192511.6767
47 | 2569731.4602 | 1192522.6999
48 | 2569706.9838 | 1192553.2678
49 | 2569735.2143 | 1192672.2924
50 | 2569738.9711 | 1192537.1559
51 | 2569745.1784 | 1192550.5828
52 | 2569591.7624 | 1192482.4715
53 | 2569537.6923 | 1192476.213
54 | 2569654.0675 | 1192431.5157
55 | 2569638.0004 | 1192416.6116
56 | 2569582.081 | 1192446.8992
57 | 2569531.2265 | 1192429.5517
58 | 2569532.5069 | 1192429.9834
59 | 2569507.8569 | 1192420.2107
60 | 2569549.5635 | 1192426.9902
61 | 2569505.7792 | 1192422.3447
62 | 2569555.223 | 1192421.7363
63 | 2569494.2393 | 1192434.3546
64 | 2569492.6892 | 1192409.8597
65 | 2569529.6798 | 1192397.8094
66 | 2569515.0285 | 1192383.0427
67 | 2569536.4364 | 1192404.1384
68 | 2569561.9834 | 1192428.07
69 | 2569477.1491 | 1192452.9823
70 | 2569472.0995 | 1192390.2216
71 | 2569505.9966 | 1192373.9398
72 | 2569452.7636 | 1192371.7795
73 | 2569433.1616 | 1192353.0835
74 | 2569474.9971 | 1192455.3279
75 | 2569383.3871 | 1192392.801
76 | 2569400.2698 | 1192408.6859
77 | 2569415.9558 | 1192423.4447
78 | 2569434.1529 | 1192440.5664
79 | 2569494.4159 | 1192363.1555
80 | 2569589.8481 | 1192543.5252

## line_std_types
| c_nf_per_km | r_ohm_per_km | x_ohm_per_km | max_i_ka | type | q_mm2 | alpha | voltage_rating
NAYY 4x50 SE | 210 | 0.642 | 0.083 | 0.142 | cs | 50 | 0.00403 | LV
NAYY 4x120 SE | 264 | 0.225 | 0.08 | 0.242 | cs | 120 | 0.00403 | LV
NAYY 4x150 SE | 261 | 0.208 | 0.08 | 0.27 | cs | 150 | 0.00403 | LV
NA2XS2Y 1x95 RM/25 12/20 kV | 216 | 0.313 | 0.132 | 0.252 | cs | 95 | 0.00403 | MV
NA2XS2Y 1x185 RM/25 12/20 kV | 273 | 0.161 | 0.117 | 0.362 | cs | 185 | 0.00403 | MV
NA2XS2Y 1x240 RM/25 12/20 kV | 304 | 0.122 | 0.112 | 0.421 | cs | 240 | 0.00403 | MV
NA2XS2Y 1x95 RM/25 6/10 kV | 315 | 0.313 | 0.123 | 0.249 | cs | 95 | 0.00403 | MV
NA2XS2Y 1x185 RM/25 6/10 kV | 406 | 0.161 | 0.11 | 0.358 | cs | 185 | 0.00403 | MV
NA2XS2Y 1x240 RM/25 6/10 kV | 456 | 0.122 | 0.105 | 0.416 | cs | 240 | 0.00403 | MV
NA2XS2Y 1x150 RM/25 12/20 kV | 250 | 0.206 | 0.116 | 0.319 | cs | 150 | 0.00403 | MV
NA2XS2Y 1x120 RM/25 12/20 kV | 230 | 0.253 | 0.119 | 0.283 | cs | 120 | 0.00403 | MV
NA2XS2Y 1x70 RM/25 12/20 kV | 190 | 0.443 | 0.132 | 0.22 | cs | 70 | 0.00403 | MV
NA2XS2Y 1x150 RM/25 6/10 kV | 360 | 0.206 | 0.11 | 0.315 | cs | 150 | 0.00403 | MV
NA2XS2Y 1x120 RM/25 6/10 kV | 340 | 0.253 | 0.113 | 0.28 | cs | 120 | 0.00403 | MV
NA2XS2Y 1x70 RM/25 6/10 kV | 280 | 0.443 | 0.123 | 0.217 | cs | 70 | 0.00403 | MV
N2XS(FL)2Y 1x120 RM/35 64/110 kV | 112 | 0.153 | 0.166 | 0.366 | cs | 120 | 0.00393 | HV
N2XS(FL)2Y 1x185 RM/35 64/110 kV | 125 | 0.099 | 0.156 | 0.457 | cs | 185 | 0.00393 | HV
N2XS(FL)2Y 1x240 RM/35 64/110 kV | 135 | 0.075 | 0.149 | 0.526 | cs | 240 | 0.00393 | HV
N2XS(FL)2Y 1x300 RM/35 64/110 kV | 144 | 0.06 | 0.144 | 0.588 | cs | 300 | 0.00393 | HV
15-AL1/3-ST1A 0.4 | 11 | 1.8769 | 0.35 | 0.105 | ol | 16 | 0.00403 | LV
24-AL1/4-ST1A 0.4 | 11.25 | 1.2012 | 0.335 | 0.14 | ol | 24 | 0.00403 | LV
48-AL1/8-ST1A 0.4 | 12.2 | 0.5939 | 0.3 | 0.21 | ol | 48 | 0.00403 | LV
94-AL1/15-ST1A 0.4 | 13.2 | 0.306 | 0.29 | 0.35 | ol | 94 | 0.00403 | LV
34-AL1/6-ST1A 10.0 | 9.7 | 0.8342 | 0.36 | 0.17 | ol | 34 | 0.00403 | MV
48-AL1/8-ST1A 10.0 | 10.1 | 0.5939 | 0.35 | 0.21 | ol | 48 | 0.00403 | MV
70-AL1/11-ST1A 10.0 | 10.4 | 0.4132 | 0.339 | 0.29 | ol | 70 | 0.00403 | MV
94-AL1/15-ST1A 10.0 | 10.75 | 0.306 | 0.33 | 0.35 | ol | 94 | 0.00403 | MV
122-AL1/20-ST1A 10.0 | 11.1 | 0.2376 | 0.323 | 0.41 | ol | 122 | 0.00403 | MV
149-AL1/24-ST1A 10.0 | 11.25 | 0.194 | 0.315 | 0.47 | ol | 149 | 0.00403 | MV
34-AL1/6-ST1A 20.0 | 9.15 | 0.8342 | 0.382 | 0.17 | ol | 34 | 0.00403 | MV
48-AL1/8-ST1A 20.0 | 9.5 | 0.5939 | 0.372 | 0.21 | ol | 48 | 0.00403 | MV
70-AL1/11-ST1A 20.0 | 9.7 | 0.4132 | 0.36 | 0.29 | ol | 70 | 0.00403 | MV
94-AL1/15-ST1A 20.0 | 10 | 0.306 | 0.35 | 0.35 | ol | 94 | 0.00403 | MV
122-AL1/20-ST1A 20.0 | 10.3 | 0.2376 | 0.344 | 0.41 | ol | 122 | 0.00403 | MV
149-AL1/24-ST1A 20.0 | 10.5 | 0.194 | 0.337 | 0.47 | ol | 149 | 0.00403 | MV
184-AL1/30-ST1A 20.0 | 10.75 | 0.1571 | 0.33 | 0.535 | ol | 184 | 0.00403 | MV
243-AL1/39-ST1A 20.0 | 11 | 0.1188 | 0.32 | 0.645 | ol | 243 | 0.00403 | MV
48-AL1/8-ST1A 110.0 | 8 | 0.5939 | 0.46 | 0.21 | ol | 48 | 0.00403 | HV
70-AL1/11-ST1A 110.0 | 8.4 | 0.4132 | 0.45 | 0.29 | ol | 70 | 0.00403 | HV
94-AL1/15-ST1A 110.0 | 8.65 | 0.306 | 0.44 | 0.35 | ol | 94 | 0.00403 | HV
122-AL1/20-ST1A 110.0 | 8.5 | 0.2376 | 0.43 | 0.41 | ol | 122 | 0.00403 | HV
149-AL1/24-ST1A 110.0 | 8.75 | 0.194 | 0.41 | 0.47 | ol | 149 | 0.00403 | HV
184-AL1/30-ST1A 110.0 | 8.8 | 0.1571 | 0.4 | 0.535 | ol | 184 | 0.00403 | HV
243-AL1/39-ST1A 110.0 | 9 | 0.1188 | 0.39 | 0.645 | ol | 243 | 0.00403 | HV
305-AL1/39-ST1A 110.0 | 9.2 | 0.0949 | 0.38 | 0.74 | ol | 305 | 0.00403 | HV
490-AL1/64-ST1A 110.0 | 9.75 | 0.059 | 0.37 | 0.96 | ol | 490 | 0.00403 | HV
679-AL1/86-ST1A 110.0 | 9.95 | 0.042 | 0.36 | 1.15 | ol | 679 | 0.00403 | HV
490-AL1/64-ST1A 220.0 | 10 | 0.059 | 0.285 | 0.96 | ol | 490 | 0.00403 | HV
679-AL1/86-ST1A 220.0 | 11.7 | 0.042 | 0.275 | 1.15 | ol | 679 | 0.00403 | HV
490-AL1/64-ST1A 380.0 | 11 | 0.059 | 0.253 | 0.96 | ol | 490 | 0.00403 | HV
679-AL1/86-ST1A 380.0 | 14.6 | 0.042 | 0.25 | 1.15 | ol | 679 | 0.00403 | HV

## trafo_std_types
| i0_percent | pfe_kw | vkr_percent | sn_mva | vn_lv_kv | vn_hv_kv | vk_percent | shift_degree | vector_group | tap_side | tap_neutral | tap_min | tap_max | tap_step_degree | tap_step_percent | tap_phase_shifter
160 MVA 380/110 kV | 0.06 | 60 | 0.25 | 160 | 110 | 380 | 12.2 | 0 | Yy0 | hv | 0 | -9 | 9 | 0 | 1.5 | FALSE
100 MVA 220/110 kV | 0.06 | 55 | 0.26 | 100 | 110 | 220 | 12 | 0 | Yy0 | hv | 0 | -9 | 9 | 0 | 1.5 | FALSE
63 MVA 110/20 kV | 0.04 | 22 | 0.32 | 63 | 20 | 110 | 18 | 150 | YNd5 | hv | 0 | -9 | 9 | 0 | 1.5 | FALSE
40 MVA 110/20 kV | 0.05 | 18 | 0.34 | 40 | 20 | 110 | 16.2 | 150 | YNd5 | hv | 0 | -9 | 9 | 0 | 1.5 | FALSE
25 MVA 110/20 kV | 0.07 | 14 | 0.41 | 25 | 20 | 110 | 12 | 150 | YNd5 | hv | 0 | -9 | 9 | 0 | 1.5 | FALSE
63 MVA 110/10 kV | 0.04 | 22 | 0.32 | 63 | 10 | 110 | 18 | 150 | YNd5 | hv | 0 | -9 | 9 | 0 | 1.5 | FALSE
40 MVA 110/10 kV | 0.05 | 18 | 0.34 | 40 | 10 | 110 | 16.2 | 150 | YNd5 | hv | 0 | -9 | 9 | 0 | 1.5 | FALSE
25 MVA 110/10 kV | 0.07 | 14 | 0.41 | 25 | 10 | 110 | 12 | 150 | YNd5 | hv | 0 | -9 | 9 | 0 | 1.5 | FALSE
0.25 MVA 20/0.4 kV | 0.32 | 0.8 | 1.44 | 0.25 | 0.4 | 20 | 6 | 150 | Yzn5 | hv | 0 | -2 | 2 | 0 | 2.5 | FALSE
0.4 MVA 20/0.4 kV | 0.3375 | 1.35 | 1.425 | 0.4 | 0.4 | 20 | 6 | 150 | Dyn5 | hv | 0 | -2 | 2 | 0 | 2.5 | FALSE
0.63 MVA 20/0.4 kV | 0.2619 | 1.65 | 1.206 | 0.63 | 0.4 | 20 | 6 | 150 | Dyn5 | hv | 0 | -2 | 2 | 0 | 2.5 | FALSE
0.25 MVA 10/0.4 kV | 0.24 | 0.6 | 1.2 | 0.25 | 0.4 | 10 | 4 | 150 | Dyn5 | hv | 0 | -2 | 2 | 0 | 2.5 | FALSE
0.4 MVA 10/0.4 kV | 0.2375 | 0.95 | 1.325 | 0.4 | 0.4 | 10 | 4 | 150 | Dyn5 | hv | 0 | -2 | 2 | 0 | 2.5 | FALSE
0.63 MVA 10/0.4 kV | 0.1873 | 1.18 | 1.0794 | 0.63 | 0.4 | 10 | 4 | 150 | Dyn5 | hv | 0 | -2 | 2 | 0 | 2.5 | FALSE

## trafo3w_std_types
| sn_hv_mva | sn_mv_mva | sn_lv_mva | vn_hv_kv | vn_mv_kv | vn_lv_kv | vk_hv_percent | vk_mv_percent | vk_lv_percent | vkr_hv_percent | vkr_mv_percent | vkr_lv_percent | pfe_kw | i0_percent | shift_mv_degree | shift_lv_degree | vector_group | tap_side | tap_neutral | tap_min | tap_max | tap_step_percent
63/25/38 MVA 110/20/10 kV | 63 | 25 | 38 | 110 | 20 | 10 | 10.4 | 10.4 | 10.4 | 0.28 | 0.32 | 0.35 | 35 | 0.89 | 0 | 0 | YN0yn0yn0 | hv | 0 | -10 | 10 | 1.2
63/25/38 MVA 110/10/10 kV | 63 | 25 | 38 | 110 | 10 | 10 | 10.4 | 10.4 | 10.4 | 0.28 | 0.32 | 0.35 | 35 | 0.89 | 0 | 0 | YN0yn0yn0 | hv | 0 | -10 | 10 | 1.2

## fuse_std_types
| fuse_type | i_rated_a | t_avg | t_min | t_total | x_avg | x_min | x_total
HV 100A | HV 100A | 100 | 0 | [10.0, 3.64, 0.854, 0.281, 0.1, 0.0531, 0.022, 0.01] | [10.0, 4.267, 1.21, 0.403, 0.1, 0.058, 0.022, 0.01] | 0 | [300.0, 350.0, 450.0, 550.0, 700.0, 850.0, 1200.0, 1752.0] | [600.0, 700.0, 900.0, 1150.0, 1665.0, 2000.0, 3000.0, 4313.0]
HV 10A | HV 10A | 10 | 0 | [10.0, 1675.0, 0.344, 0.156, 0.1, 0.0417, 0.0171, 0.01] | [10.0, 1.3, 0.3, 0.155, 0.1, 0.0555, 0.023, 0.01] | 0 | [30.0, 32.0, 35.0, 37.0, 39.0, 50.0, 70.0, 88.0] | [60.0, 70.0, 80.0, 87.0, 94.0, 110.0, 150.0, 216.0]
HV 125A | HV 125A | 125 | 0 | [10.0, 1.82, 0.344, 0.1, 0.0467, 0.0269, 0.01] | [10.0, 2.478, 0.426, 0.1, 0.0427, 0.0211, 0.01] | 0 | [375.0, 500.0, 700.0, 925.0, 1200.0, 1500.0, 2341.0] | [750.0, 1000.0, 1500.0, 2200.0, 3000.0, 4000.0, 5765.0]
HV 160A | HV 160A | 160 | 0 | [10.0, 4.15, 1.03, 0.198, 0.1, 0.051, 0.0172, 0.01] | [10.0, 2.3, 0.734, 0.274, 0.1, 0.046, 0.0177, 0.01] | 0 | [480.0, 550.0, 700.0, 1000.0, 1260.0, 1600.0, 2500.0, 3227.0] | [960.0, 1300.0, 1700.0, 2200.0, 2996.0, 4000.0, 6000.0, 7946.0]
HV 16A | HV 16A | 16 | 0 | [10.0, 0.352, 0.164, 0.1, 0.0649, 0.0342, 0.01] | [10.0, 2.34, 0.722, 0.181, 0.1, 0.055, 0.0296, 0.01] | 0 | [48.0, 60.0, 65.0, 71.0, 80.0, 100.0, 162.0] | [96.0, 110.0, 125.0, 150.0, 168.0, 200.0, 250.0, 398.0]
HV 200A | HV 200A | 200 | 0 | [10.0, 4.267, 1.21, 0.403, 0.1, 0.058, 0.022, 0.01] | [10.0, 3.73, 1.654, 0.328, 0.1, 0.0531, 0.019, 0.01] | 0 | [600.0, 700.0, 900.0, 1150.0, 1665.0, 2000.0, 3000.0, 4313.0] | [1200.0, 1500.0, 1800.0, 2700.0, 3960.0, 5000.0, 7500.0, 10620.0]
HV 20A | HV 20A | 20 | 0 | [10.0, 1.3, 0.3, 0.155, 0.1, 0.0555, 0.023, 0.01] | [10.0, 1.3, 0.161, 0.1, 0.0611, 0.0399, 0.0141, 0.01] | 0 | [60.0, 70.0, 80.0, 87.0, 94.0, 110.0, 150.0, 216.0] | [120.0, 150.0, 200.0, 223.0, 260.0, 300.0, 450.0, 532.0]
HV 25A | HV 25A | 25 | 0 | [10.0, 2.512, 0.833, 0.299, 0.1, 0.0372, 0.0223, 0.01] | [10.0, 3.125, 0.597, 0.198, 0.1, 0.0378, 0.022, 0.01] | 0 | [75.0, 82.0, 90.0, 100.0, 124.0, 170.0, 200.0, 289.0] | [150.0, 170.0, 210.0, 250.0, 294.0, 400.0, 500.0, 711.0]
HV 31.5A | HV 31.5A | 31.5 | 0 | [10.0, 2.34, 0.722, 0.181, 0.1, 0.055, 0.0296, 0.01] | [10.0, 2.84, 0.368, 0.164, 0.1, 0.0621, 0.0378, 0.0195, 0.01] | 0 | [95.0, 110.0, 125.0, 150.0, 165.0, 200.0, 250.0, 390.0] | [189.0, 220.0, 300.0, 350.0, 393.0, 450.0, 530.0, 700.0, 960.0]
HV 40A | HV 40A | 40 | 0 | [10.0, 1.3, 0.161, 0.1, 0.0611, 0.0399, 0.0141, 0.01] | [10.0, 2.05, 0.369, 0.198, 0.1, 0.051, 0.0298, 0.01] | 0 | [120.0, 150.0, 200.0, 223.0, 260.0, 300.0, 450.0, 532.0] | [240.0, 300.0, 400.0, 450.0, 530.0, 650.0, 800.0, 1311.0]
HV 50A | HV 50A | 50 | 0 | [10.0, 3.215, 0.597, 0.198, 0.1, 0.0378, 0.022, 0.01] | [10.0, 3.64, 0.854, 0.281, 0.1, 0.0531, 0.022, 0.01] | 0 | [150.0, 170.0, 210.0, 250.0, 294.0, 400.0, 500.0, 711.0] | [300.0, 350.0, 450.0, 550.0, 700.0, 850.0, 1200.0, 1752.0]
HV 6.3A | HV 6.3A | 6.3 | 0 | [10.0, 1.39, 0.344, 0.168, 0.1, 0.056, 0.0263, 0.01] | [10.0, 1.711, 0.516, 0.198, 0.1, 0.0634, 0.0303, 0.01] | 0 | [19.0, 19.5, 20.4, 20.8, 22.0, 25.0, 32.0, 48.0] | [38.0, 40.0, 43.0, 48.0, 53.0, 60.0, 75.0, 118.0]
HV 63A | HV 63A | 63 | 0 | [10.0, 2.84, 0.368, 0.164, 0.1, 0.0621, 0.0378, 0.0195, 0.01] | [10.0, 1.82, 0.344, 0.1, 0.0467, 0.0269, 0.01] | 0 | [189.0, 220.0, 300.0, 350.0, 393.0, 450.0, 530.0, 700.0, 961.0] | [378.0, 500.0, 700.0, 934.0, 1200.0, 1500.0, 2366.0]
HV 80A | HV 80A | 80 | 0 | [10.0, 2.05, 0.369, 0.198, 0.1, 0.051, 0.0298, 0.01] | [10.0, 4.15, 1.03, 0.198, 0.1, 0.051, 0.0172, 0.01] | 0 | [240.0, 300.0, 400.0, 450.0, 530.0, 650.0, 800.0, 1311.0] | [480.0, 550.0, 700.0, 1000.0, 1260.0, 1600.0, 2500.0, 3227.0]
Siemens NH-1-100 | Siemens NH-1-100 | 100 | [5400.0, 2000.0, 400.0, 20.0, 1.0, 0.2, 0.012, 0.004] | 0 | 0 | [150.0, 190.0, 250.0, 430.0, 900.0, 1250.0, 2700.0, 3600.0] | 0 | 0
Siemens NH-1-125 | Siemens NH-1-125 | 125 | [4800.0, 120.0, 7.0, 0.1, 0.004] | 0 | 0 | [180.0, 400.0, 740.0, 2000.0, 4250.0] | 0 | 0
Siemens NH-1-16 | Siemens NH-1-16 | 16 | [4000.0, 400.0, 2.0, 0.1, 0.04, 0.01] | 0 | 0 | [26.0, 35.0, 75.0, 150.0, 200.0, 300.0] | 0 | 0
Siemens NH-1-160 | Siemens NH-1-160 | 160 | [4800.0, 120.0, 7.0, 0.1, 0.004] | 0 | 0 | [210.0, 500.0, 900.0, 2300.0, 5000.0] | 0 | 0
Siemens NH-1-25 | Siemens NH-1-25 | 25 | [4000.0, 1000.0, 10.0, 0.2, 0.02, 0.01] | 0 | 0 | [40.0, 50.0, 100.0, 210.0, 400.0, 500.0] | 0 | 0
Siemens NH-1-50 | Siemens NH-1-50 | 50 | [4000.0, 40.0, 4.0, 1.0, 0.02, 0.01] | 0 | 0 | [86.0, 200.0, 300.0, 400.0, 1000.0, 1280.0] | 0 | 0
Siemens NH-1-63 | Siemens NH-1-63 | 63 | [4000.0, 100.0, 10.0, 2.0, 0.04, 0.01] | 0 | 0 | [100.0, 200.0, 300.0, 400.0, 1000.0, 1500.0] | 0 | 0
Siemens NH-1-80 | Siemens NH-1-80 | 80 | [4800.0, 120.0, 7.0, 0.1, 0.01] | 0 | 0 | [150.58, 250.0, 450.0, 1150.0, 2470.0] | 0 | 0
Siemens NH-2-1000 | Siemens NH-2-1000 | 1000 | [4800.0, 120.0, 7.0, 0.1, 0.004] | 0 | 0 | [1900.0, 3500.0, 8400.0, 24000.0, 52000.0] | 0 | 0
Siemens NH-2-200 | Siemens NH-2-200 | 200 | [4800.0, 120.0, 7.0, 0.1, 0.004] | 0 | 0 | [280.0, 650.0, 1200.0, 3000.0, 7000.0] | 0 | 0
Siemens NH-2-224 | Siemens NH-2-224 | 224 | [4800.0, 120.0, 7.0, 0.2, 0.04, 0.004] | 0 | 0 | [400.0, 750.0, 1453.0, 3025.0, 4315.0, 7600.0] | 0 | 0
Siemens NH-2-250 | Siemens NH-2-250 | 250 | [4800.0, 120.0, 7.0, 0.1, 0.004] | 0 | 0 | [450.0, 800.0, 1650.0, 4000.0, 8500.0] | 0 | 0
Siemens NH-2-315 | Siemens NH-2-315 | 315 | [4800.0, 120.0, 7.0, 0.1, 0.004] | 0 | 0 | [550.0, 920.0, 1900.0, 5000.0, 11000.0] | 0 | 0
Siemens NH-2-355 | Siemens NH-2-355 | 355 | [4800.0, 120.0, 6.0, 0.1, 0.004] | 0 | 0 | [650.0, 1116.27, 2350.0, 5840.0, 12790.0] | 0 | 0
Siemens NH-2-400 | Siemens NH-2-400 | 400 | [4800.0, 120.0, 7.0, 0.1, 0.004] | 0 | 0 | [720.0, 1350.0, 2800.0, 6500.0, 15000.0] | 0 | 0
Siemens NH-2-425 | Siemens NH-2-425 | 425 | [4800.0, 120.0, 7.0, 0.1, 0.004] | 0 | 0 | [850.0, 1500.0, 3050.0, 7500.0, 16500.0] | 0 | 0
Siemens NH-2-630 | Siemens NH-2-630 | 630 | [4800.0, 120.0, 7.0, 0.1, 0.004] | 0 | 0 | [1200.0, 2000.0, 4800.0, 12000.0, 26000.0] | 0 | 0

## dtypes
| element | column | dtype
0 | bus | name | object
1 | bus | vn_kv | float64
2 | bus | type | object
3 | bus | zone | object
4 | bus | in_service | bool
5 | load | name | object
6 | load | bus | uint32
7 | load | p_mw | float64
8 | load | q_mvar | float64
9 | load | const_z_percent | float64
10 | load | const_i_percent | float64
11 | load | sn_mva | float64
12 | load | scaling | float64
13 | load | in_service | bool
14 | load | type | object
15 | ext_grid | name | object
16 | ext_grid | bus | uint32
17 | ext_grid | vm_pu | float64
18 | ext_grid | va_degree | float64
19 | ext_grid | slack_weight | float64
20 | ext_grid | in_service | bool
21 | line | name | object
22 | line | std_type | object
23 | line | from_bus | uint32
24 | line | to_bus | uint32
25 | line | length_km | float64
26 | line | r_ohm_per_km | float64
27 | line | x_ohm_per_km | float64
28 | line | c_nf_per_km | float64
29 | line | g_us_per_km | float64
30 | line | max_i_ka | float64
31 | line | df | float64
32 | line | parallel | uint32
33 | line | type | object
34 | line | in_service | bool
35 | trafo | name | object
36 | trafo | std_type | object
37 | trafo | hv_bus | uint32
38 | trafo | lv_bus | uint32
39 | trafo | sn_mva | float64
40 | trafo | vn_hv_kv | float64
41 | trafo | vn_lv_kv | float64
42 | trafo | vk_percent | float64
43 | trafo | vkr_percent | float64
44 | trafo | pfe_kw | float64
45 | trafo | i0_percent | float64
46 | trafo | shift_degree | float64
47 | trafo | tap_side | object
48 | trafo | tap_neutral | int32
49 | trafo | tap_min | int32
50 | trafo | tap_max | int32
51 | trafo | tap_step_percent | float64
52 | trafo | tap_step_degree | float64
53 | trafo | tap_pos | int32
54 | trafo | tap_phase_shifter | bool
55 | trafo | parallel | uint32
56 | trafo | df | float64
57 | trafo | in_service | bool
58 | line_geodata | coords | object
59 | bus_geodata | x | float64
60 | bus_geodata | y | float64
61 | bus_geodata | coords | object

## parameters
| version | format_version | converged | OPF_converged | name | f_hz | sn_mva
0 | 2.14.6 | 2.14.0 | FALSE | FALSE |  | 50 | 1