## bus
| name | vn_kv | type | zone | in_service
0 | bus_LV_5451-2_1_2_node_15 | 0.4 | n |  | TRUE
1 | bus_LV_5451-2_1_2_node_52 | 0.4 | n |  | TRUE
2 | bus_LV_5451-2_1_2_node_53 | 0.4 | n |  | TRUE
3 | bus_LV_5451-2_1_2_node_18 | 0.4 | n |  | TRUE
4 | bus_LV_5451-2_1_2_node_98 | 0.4 | n |  | TRUE
5 | bus_LV_5451-2_1_2_node_72 | 0.4 | n |  | TRUE
6 | bus_LV_5451-2_1_2_node_17 | 0.4 | n |  | TRUE
7 | bus_LV_5451-2_1_2_node_19 | 0.4 | n |  | TRUE
8 | bus_LV_5451-2_1_2_node_58 | 0.4 | n |  | TRUE
9 | bus_LV_5451-2_1_2_node_65 | 0.4 | n |  | TRUE
10 | bus_LV_5451-2_1_2_node_64 | 0.4 | n |  | TRUE
11 | bus_LV_5451-2_1_2_node_59 | 0.4 | n |  | TRUE
12 | bus_LV_5451-2_1_2_node_67 | 0.4 | n |  | TRUE
13 | bus_LV_5451-2_1_2_node_69 | 0.4 | n |  | TRUE
14 | bus_LV_5451-2_1_2_node_66 | 0.4 | n |  | TRUE
15 | bus_LV_5451-2_1_2_node_20 | 0.4 | n |  | TRUE
16 | bus_LV_5451-2_1_2_node_21 | 0.4 | n |  | TRUE
17 | bus_LV_5451-2_1_2_node_22 | 0.4 | n |  | TRUE
18 | bus_LV_5451-2_1_2_node_23 | 0.4 | n |  | TRUE
19 | bus_LV_5451-2_1_2_node_24 | 0.4 | n |  | TRUE
20 | bus_LV_5451-2_1_2_node_30 | 0.4 | n |  | TRUE
21 | bus_LV_5451-2_1_2_node_31 | 0.4 | n |  | TRUE
22 | bus_LV_5451-2_1_2_node_45 | 0.4 | n |  | TRUE
23 | bus_LV_5451-2_1_2_node_71 | 0.4 | n |  | TRUE
24 | bus_LV_5451-2_1_2_node_25 | 0.4 | n |  | TRUE
25 | bus_LV_5451-2_1_2_node_26 | 0.4 | n |  | TRUE
26 | bus_LV_5451-2_1_2_node_27 | 0.4 | n |  | TRUE
27 | bus_LV_5451-2_1_2_node_28 | 0.4 | n |  | TRUE
28 | bus_LV_5451-2_1_2_node_29 | 0.4 | n |  | TRUE
29 | bus_LV_5451-2_1_2_node_37 | 0.4 | n |  | TRUE
30 | bus_LV_5451-2_1_2_node_38 | 0.4 | n |  | TRUE
31 | bus_LV_5451-2_1_2_node_43 | 0.4 | n |  | TRUE
32 | bus_LV_5451-2_1_2_node_51 | 0.4 | n |  | TRUE
33 | bus_LV_5451-2_1_2_node_32 | 0.4 | n |  | TRUE
34 | bus_LV_5451-2_1_2_node_33 | 0.4 | n |  | TRUE
35 | bus_LV_5451-2_1_2_node_34 | 0.4 | n |  | TRUE
36 | bus_LV_5451-2_1_2_node_35 | 0.4 | n |  | TRUE
37 | bus_LV_5451-2_1_2_node_36 | 0.4 | n |  | TRUE
38 | bus_LV_5451-2_1_2_node_46 | 0.4 | n |  | TRUE
39 | bus_LV_5451-2_1_2_node_61 | 0.4 | n |  | TRUE
40 | bus_LV_5451-2_1_2_node_62 | 0.4 | n |  | TRUE
41 | bus_LV_5451-2_1_2_node_39 | 0.4 | n |  | TRUE
42 | bus_LV_5451-2_1_2_node_48 | 0.4 | n |  | TRUE
43 | bus_LV_5451-2_1_2_node_40 | 0.4 | n |  | TRUE
44 | bus_LV_5451-2_1_2_node_41 | 0.4 | n |  | TRUE
45 | bus_LV_5451-2_1_2_node_42 | 0.4 | n |  | TRUE
46 | bus_LV_5451-2_1_2_node_44 | 0.4 | n |  | TRUE
47 | bus_LV_5451-2_1_2_node_63 | 0.4 | n |  | TRUE
48 | bus_LV_5451-2_1_2_node_55 | 0.4 | n |  | TRUE
49 | bus_LV_5451-2_1_2_node_54 | 0.4 | n |  | TRUE
50 | bus_LV_5451-2_1_2_node_47 | 0.4 | n |  | TRUE
51 | bus_LV_5451-2_1_2_node_56 | 0.4 | n |  | TRUE
52 | bus_LV_5451-2_1_2_node_57 | 0.4 | n |  | TRUE
53 | bus_LV_5451-2_1_2_node_60 | 0.4 | n |  | TRUE
54 | bus_LV_5451-2_1_2_node_70 | 0.4 | n |  | TRUE
55 | bus_MV_377_1_node_153 | 20 | n |  | TRUE

## load
| name | bus | p_mw | q_mvar | const_z_percent | const_i_percent | sn_mva | scaling | in_service | type
0 | LV_5451-2_1_2_load_15 | 0 | 0.0016446 | 0.00041217 | 0 | 0 |  | 1 | TRUE | wye
1 | LV_5451-2_1_2_load_52 | 1 | 0.0011432 | 0.0002865 | 0 | 0 |  | 1 | TRUE | wye
2 | LV_5451-2_1_2_load_53 | 2 | 0.0052303 | 0.0013108 | 0 | 0 |  | 1 | TRUE | wye
3 | LV_5451-2_1_2_load_18 | 3 | 0.00099147 | 0.00024849 | 0 | 0 |  | 1 | TRUE | wye
4 | LV_5451-2_1_2_load_98 | 4 | 0.0018716 | 0.00046906 | 0 | 0 |  | 1 | TRUE | wye
5 | LV_5451-2_1_2_load_19 | 7 | 0.00031513 | 7.8978e-05 | 0 | 0 |  | 1 | TRUE | wye
6 | LV_5451-2_1_2_load_58 | 8 | 0.00091067 | 0.00022823 | 0 | 0 |  | 1 | TRUE | wye
7 | LV_5451-2_1_2_load_65 | 9 | 0.0020617 | 0.00051672 | 0 | 0 |  | 1 | TRUE | wye
8 | LV_5451-2_1_2_load_64 | 10 | 0.0011742 | 0.00029428 | 0 | 0 |  | 1 | TRUE | wye
9 | LV_5451-2_1_2_load_67 | 12 | 0.0020253 | 0.00050758 | 0 | 0 |  | 1 | TRUE | wye
10 | LV_5451-2_1_2_load_69 | 13 | 0.0037 | 0.0009273 | 0 | 0 |  | 1 | TRUE | wye
11 | LV_5451-2_1_2_load_66 | 14 | 0.0023492 | 0.00058876 | 0 | 0 |  | 1 | TRUE | wye
12 | LV_5451-2_1_2_load_20 | 15 | 0.0018646 | 0.00046731 | 0 | 0 |  | 1 | TRUE | wye
13 | LV_5451-2_1_2_load_21 | 16 | 0.0020893 | 0.00052364 | 0 | 0 |  | 1 | TRUE | wye
14 | LV_5451-2_1_2_load_22 | 17 | 0.001281 | 0.00032104 | 0 | 0 |  | 1 | TRUE | wye
15 | LV_5451-2_1_2_load_24 | 19 | 0.0022587 | 0.00056608 | 0 | 0 |  | 1 | TRUE | wye
16 | LV_5451-2_1_2_load_30 | 20 | 0.0020108 | 0.00050394 | 0 | 0 |  | 1 | TRUE | wye
17 | LV_5451-2_1_2_load_31 | 21 | 0.0013732 | 0.00034417 | 0 | 0 |  | 1 | TRUE | wye
18 | LV_5451-2_1_2_load_45 | 22 | 0.0023367 | 0.00058563 | 0 | 0 |  | 1 | TRUE | wye
19 | LV_5451-2_1_2_load_25 | 24 | 0.0040479 | 0.0010145 | 0 | 0 |  | 1 | TRUE | wye
20 | LV_5451-2_1_2_load_26 | 25 | 0.0011366 | 0.00028485 | 0 | 0 |  | 1 | TRUE | wye
21 | LV_5451-2_1_2_load_28 | 27 | 0.0011404 | 0.00028582 | 0 | 0 |  | 1 | TRUE | wye
22 | LV_5451-2_1_2_load_29 | 28 | 0.0011754 | 0.00029457 | 0 | 0 |  | 1 | TRUE | wye
23 | LV_5451-2_1_2_load_37 | 29 | 0.0011152 | 0.00027949 | 0 | 0 |  | 1 | TRUE | wye
24 | LV_5451-2_1_2_load_38 | 30 | 0.0026653 | 0.00066799 | 0 | 0 |  | 1 | TRUE | wye
25 | LV_5451-2_1_2_load_32 | 33 | 0.0020378 | 0.00051073 | 0 | 0 |  | 1 | TRUE | wye
26 | LV_5451-2_1_2_load_33 | 34 | 0.0017904 | 0.00044871 | 0 | 0 |  | 1 | TRUE | wye
27 | LV_5451-2_1_2_load_34 | 35 | 0.002312 | 0.00057945 | 0 | 0 |  | 1 | TRUE | wye
28 | LV_5451-2_1_2_load_35 | 36 | 0.0015602 | 0.00039102 | 0 | 0 |  | 1 | TRUE | wye
29 | LV_5451-2_1_2_load_36 | 37 | 0.0020193 | 0.00050609 | 0 | 0 |  | 1 | TRUE | wye
30 | LV_5451-2_1_2_load_46 | 38 | 0.002075 | 0.00052004 | 0 | 0 |  | 1 | TRUE | wye
31 | LV_5451-2_1_2_load_61 | 39 | 0.0032163 | 0.00080609 | 0 | 0 |  | 1 | TRUE | wye
32 | LV_5451-2_1_2_load_62 | 40 | 0.0023778 | 0.00059593 | 0 | 0 |  | 1 | TRUE | wye
33 | LV_5451-2_1_2_load_39 | 41 | 0.0024061 | 0.00060302 | 0 | 0 |  | 1 | TRUE | wye
34 | LV_5451-2_1_2_load_40 | 43 | 0.0013196 | 0.00033073 | 0 | 0 |  | 1 | TRUE | wye
35 | LV_5451-2_1_2_load_41 | 44 | 0.0023016 | 0.00057684 | 0 | 0 |  | 1 | TRUE | wye
36 | LV_5451-2_1_2_load_42 | 45 | 0.0014991 | 0.00037572 | 0 | 0 |  | 1 | TRUE | wye
37 | LV_5451-2_1_2_load_63 | 47 | 0.0027489 | 0.00068894 | 0 | 0 |  | 1 | TRUE | wye
38 | LV_5451-2_1_2_load_55 | 48 | 0.0013641 | 0.00034189 | 0 | 0 |  | 1 | TRUE | wye
39 | LV_5451-2_1_2_load_54 | 49 | 0.0022427 | 0.00056208 | 0 | 0 |  | 1 | TRUE | wye
40 | LV_5451-2_1_2_load_47 | 50 | 0.0016921 | 0.00042408 | 0 | 0 |  | 1 | TRUE | wye
41 | LV_5451-2_1_2_load_56 | 51 | 0.002533 | 0.00063484 | 0 | 0 |  | 1 | TRUE | wye
42 | LV_5451-2_1_2_load_57 | 52 | 0.0010988 | 0.00027538 | 0 | 0 |  | 1 | TRUE | wye
43 | LV_5451-2_1_2_load_60 | 53 | 0.0010135 | 0.000254 | 0 | 0 |  | 1 | TRUE | wye
44 | LV_5451-2_1_2_load_70 | 54 | 0.00236 | 0.00059147 | 0 | 0 |  | 1 | TRUE | wye

## ext_grid
| name | bus | vm_pu | va_degree | slack_weight | in_service
0 |  | 15 | 1 | 0 | 1 | TRUE

## line
| name | std_type | from_bus | to_bus | length_km | r_ohm_per_km | x_ohm_per_km | c_nf_per_km | g_us_per_km | max_i_ka | df | parallel | type | in_service
0 | LV_5451-2_1_2_line_0 | NAYY 4x150 SE | 0 | 1 | 0.19256 | 0.208 | 0.08 | 261 | 0 | 0.27 | 1 | 1 | cs | TRUE
1 | LV_5451-2_1_2_line_1 | NAYY 4x150 SE | 1 | 2 | 0.0071611 | 0.208 | 0.08 | 261 | 0 | 0.27 | 1 | 1 | cs | TRUE
2 | LV_5451-2_1_2_line_2 | NAYY 4x150 SE | 1 | 3 | 0.041325 | 0.208 | 0.08 | 261 | 0 | 0.27 | 1 | 1 | cs | TRUE
3 | LV_5451-2_1_2_line_3 | NAYY 4x150 SE | 3 | 6 | 0.047832 | 0.208 | 0.08 | 261 | 0 | 0.27 | 1 | 1 | cs | TRUE
4 | LV_5451-2_1_2_line_4 | NAYY 4x150 SE | 4 | 5 | 0.14311 | 0.208 | 0.08 | 261 | 0 | 0.27 | 1 | 1 | cs | TRUE
5 | LV_5451-2_1_2_line_5 | NAYY 4x150 SE | 5 | 23 | 0.046493 | 0.208 | 0.08 | 261 | 0 | 0.27 | 1 | 1 | cs | TRUE
6 | LV_5451-2_1_2_line_6 | NAYY 4x150 SE | 6 | 7 | 0.11466 | 0.208 | 0.08 | 261 | 0 | 0.27 | 1 | 1 | cs | TRUE
7 | LV_5451-2_1_2_line_7 | NAYY 4x150 SE | 7 | 8 | 0.027141 | 0.208 | 0.08 | 261 | 0 | 0.27 | 1 | 1 | cs | TRUE
8 | LV_5451-2_1_2_line_8 | NAYY 4x150 SE | 8 | 11 | 0.036378 | 0.208 | 0.08 | 261 | 0 | 0.27 | 1 | 1 | cs | TRUE
9 | LV_5451-2_1_2_line_9 | NAYY 4x150 SE | 9 | 10 | 0.009745 | 0.208 | 0.08 | 261 | 0 | 0.27 | 1 | 1 | cs | TRUE
10 | LV_5451-2_1_2_line_10 | NAYY 4x150 SE | 10 | 52 | 0.013902 | 0.208 | 0.08 | 261 | 0 | 0.27 | 1 | 1 | cs | TRUE
11 | LV_5451-2_1_2_line_11 | NAYY 4x150 SE | 11 | 53 | 0.10179 | 0.208 | 0.08 | 261 | 0 | 0.27 | 1 | 1 | cs | TRUE
12 | LV_5451-2_1_2_line_12 | NAYY 4x150 SE | 11 | 12 | 0.11602 | 0.208 | 0.08 | 261 | 0 | 0.27 | 1 | 1 | cs | TRUE
13 | LV_5451-2_1_2_line_13 | NAYY 4x150 SE | 12 | 13 | 0.035541 | 0.208 | 0.08 | 261 | 0 | 0.27 | 1 | 1 | cs | TRUE
14 | LV_5451-2_1_2_line_14 | NAYY 4x150 SE | 12 | 14 | 0.035584 | 0.208 | 0.08 | 261 | 0 | 0.27 | 1 | 1 | cs | TRUE
15 | LV_5451-2_1_2_line_15 | NAYY 4x150 SE | 13 | 47 | 0.033195 | 0.208 | 0.08 | 261 | 0 | 0.27 | 1 | 1 | cs | TRUE
16 | LV_5451-2_1_2_line_16 | NAYY 4x150 SE | 15 | 16 | 0.0069061 | 0.208 | 0.08 | 261 | 0 | 0.27 | 1 | 1 | cs | TRUE
17 | LV_5451-2_1_2_line_17 | NAYY 4x150 SE | 15 | 17 | 0.029228 | 0.208 | 0.08 | 261 | 0 | 0.27 | 1 | 1 | cs | TRUE
18 | LV_5451-2_1_2_line_18 | NAYY 4x150 SE | 16 | 18 | 0.02662 | 0.208 | 0.08 | 261 | 0 | 0.27 | 1 | 1 | cs | TRUE
19 | LV_5451-2_1_2_line_19 | NAYY 4x150 SE | 17 | 19 | 0.022014 | 0.208 | 0.08 | 261 | 0 | 0.27 | 1 | 1 | cs | TRUE
20 | LV_5451-2_1_2_line_20 | NAYY 4x150 SE | 18 | 20 | 0.029979 | 0.208 | 0.08 | 261 | 0 | 0.27 | 1 | 1 | cs | TRUE
21 | LV_5451-2_1_2_line_21 | NAYY 4x150 SE | 18 | 21 | 0.00062645 | 0.208 | 0.08 | 261 | 0 | 0.27 | 1 | 1 | cs | TRUE
22 | LV_5451-2_1_2_line_22 | NAYY 4x150 SE | 20 | 22 | 0.035189 | 0.208 | 0.08 | 261 | 0 | 0.27 | 1 | 1 | cs | TRUE
23 | LV_5451-2_1_2_line_23 | NAYY 4x150 SE | 21 | 23 | 0.035636 | 0.208 | 0.08 | 261 | 0 | 0.27 | 1 | 1 | cs | TRUE
24 | LV_5451-2_1_2_line_24 | NAYY 4x150 SE | 22 | 31 | 0.012903 | 0.208 | 0.08 | 261 | 0 | 0.27 | 1 | 1 | cs | TRUE
25 | LV_5451-2_1_2_line_25 | NAYY 4x150 SE | 23 | 32 | 0.029085 | 0.208 | 0.08 | 261 | 0 | 0.27 | 1 | 1 | cs | TRUE
26 | LV_5451-2_1_2_line_26 | NAYY 4x150 SE | 24 | 25 | 0.033698 | 0.208 | 0.08 | 261 | 0 | 0.27 | 1 | 1 | cs | TRUE
27 | LV_5451-2_1_2_line_27 | NAYY 4x150 SE | 24 | 26 | 0.034547 | 0.208 | 0.08 | 261 | 0 | 0.27 | 1 | 1 | cs | TRUE
28 | LV_5451-2_1_2_line_28 | NAYY 4x150 SE | 25 | 27 | 0.030344 | 0.208 | 0.08 | 261 | 0 | 0.27 | 1 | 1 | cs | TRUE
29 | LV_5451-2_1_2_line_29 | NAYY 4x150 SE | 26 | 28 | 0.18554 | 0.208 | 0.08 | 261 | 0 | 0.27 | 1 | 1 | cs | TRUE
30 | LV_5451-2_1_2_line_30 | NAYY 4x150 SE | 28 | 29 | 0.018832 | 0.208 | 0.08 | 261 | 0 | 0.27 | 1 | 1 | cs | TRUE
31 | LV_5451-2_1_2_line_31 | NAYY 4x150 SE | 29 | 30 | 0.13255 | 0.208 | 0.08 | 261 | 0 | 0.27 | 1 | 1 | cs | TRUE
32 | LV_5451-2_1_2_line_32 | NAYY 4x150 SE | 30 | 41 | 0.15068 | 0.208 | 0.08 | 261 | 0 | 0.27 | 1 | 1 | cs | TRUE
33 | LV_5451-2_1_2_line_33 | NAYY 4x150 SE | 31 | 38 | 0.014535 | 0.208 | 0.08 | 261 | 0 | 0.27 | 1 | 1 | cs | TRUE
34 | LV_5451-2_1_2_line_34 | NAYY 4x150 SE | 31 | 44 | 0.017148 | 0.208 | 0.08 | 261 | 0 | 0.27 | 1 | 1 | cs | TRUE
35 | LV_5451-2_1_2_line_35 | NAYY 4x150 SE | 32 | 42 | 0.081582 | 0.208 | 0.08 | 261 | 0 | 0.27 | 1 | 1 | cs | TRUE
36 | LV_5451-2_1_2_line_36 | NAYY 4x150 SE | 32 | 41 | 0.06072 | 0.208 | 0.08 | 261 | 0 | 0.27 | 1 | 1 | cs | TRUE
37 | LV_5451-2_1_2_line_37 | NAYY 4x150 SE | 33 | 34 | 0.013711 | 0.208 | 0.08 | 261 | 0 | 0.27 | 1 | 1 | cs | TRUE
38 | LV_5451-2_1_2_line_38 | NAYY 4x150 SE | 33 | 35 | 0.012371 | 0.208 | 0.08 | 261 | 0 | 0.27 | 1 | 1 | cs | TRUE
39 | LV_5451-2_1_2_line_39 | NAYY 4x150 SE | 34 | 36 | 0.010019 | 0.208 | 0.08 | 261 | 0 | 0.27 | 1 | 1 | cs | TRUE
40 | LV_5451-2_1_2_line_40 | NAYY 4x150 SE | 35 | 37 | 0.018827 | 0.208 | 0.08 | 261 | 0 | 0.27 | 1 | 1 | cs | TRUE
41 | LV_5451-2_1_2_line_41 | NAYY 4x150 SE | 36 | 38 | 0.016423 | 0.208 | 0.08 | 261 | 0 | 0.27 | 1 | 1 | cs | TRUE
42 | LV_5451-2_1_2_line_42 | NAYY 4x150 SE | 37 | 39 | 0.011481 | 0.208 | 0.08 | 261 | 0 | 0.27 | 1 | 1 | cs | TRUE
43 | LV_5451-2_1_2_line_43 | NAYY 4x150 SE | 39 | 40 | 0.024028 | 0.208 | 0.08 | 261 | 0 | 0.27 | 1 | 1 | cs | TRUE
44 | LV_5451-2_1_2_line_44 | NAYY 4x150 SE | 40 | 54 | 0.0037763 | 0.208 | 0.08 | 261 | 0 | 0.27 | 1 | 1 | cs | TRUE
45 | LV_5451-2_1_2_line_45 | NAYY 4x150 SE | 42 | 50 | 0.013111 | 0.208 | 0.08 | 261 | 0 | 0.27 | 1 | 1 | cs | TRUE
46 | LV_5451-2_1_2_line_46 | NAYY 4x150 SE | 43 | 44 | 0.026086 | 0.208 | 0.08 | 261 | 0 | 0.27 | 1 | 1 | cs | TRUE
47 | LV_5451-2_1_2_line_47 | NAYY 4x150 SE | 43 | 45 | 0.00038184 | 0.208 | 0.08 | 261 | 0 | 0.27 | 1 | 1 | cs | TRUE
48 | LV_5451-2_1_2_line_48 | NAYY 4x150 SE | 45 | 46 | 0.046913 | 0.208 | 0.08 | 261 | 0 | 0.27 | 1 | 1 | cs | TRUE
49 | LV_5451-2_1_2_line_49 | NAYY 4x150 SE | 46 | 47 | 0.024245 | 0.208 | 0.08 | 261 | 0 | 0.27 | 1 | 1 | cs | TRUE
50 | LV_5451-2_1_2_line_50 | NAYY 4x150 SE | 46 | 48 | 0.004529 | 0.208 | 0.08 | 261 | 0 | 0.27 | 1 | 1 | cs | TRUE
51 | LV_5451-2_1_2_line_51 | NAYY 4x150 SE | 48 | 49 | 0.016279 | 0.208 | 0.08 | 261 | 0 | 0.27 | 1 | 1 | cs | TRUE
52 | LV_5451-2_1_2_line_52 | NAYY 4x150 SE | 49 | 51 | 0.016288 | 0.208 | 0.08 | 261 | 0 | 0.27 | 1 | 1 | cs | TRUE
53 | LV_5451-2_1_2_line_53 | NAYY 4x150 SE | 51 | 52 | 0.016559 | 0.208 | 0.08 | 261 | 0 | 0.27 | 1 | 1 | cs | TRUE

## trafo
| name | std_type | hv_bus | lv_bus | sn_mva | vn_hv_kv | vn_lv_kv | vk_percent | vkr_percent | pfe_kw | i0_percent | shift_degree | tap_side | tap_neutral | tap_min | tap_max | tap_step_percent | tap_step_degree | tap_pos | tap_phase_shifter | parallel | df | in_service
0 | LV_5451-2_1_2_trafo_20 | 0.25 MVA 20/0.4 kV | 55 | 15 | 0.25 | 20 | 0.4 | 6 | 1.44 | 0.8 | 0.32 | 150 | hv | 0 | -2 | 2 | 2.5 | 0 | 0 | FALSE | 1 | 1 | TRUE

## line_geodata
| x0 | y0 | x1 | y1 | x2 | y2 | x3 | y3 | x4 | y4 | x5 | y5 | x6 | y6 | x7 | y7 | x8 | y8
0 | 2570114.1376 | 1191610.9845 | 2570304.9769 | 1191636.7
1 | 2570114.1376 | 1191610.9845 | 2570108.8889 | 1191606.1129
2 | 2570104.274 | 1191644.4194 | 2570104.274 | 1191644.4194 | 2570121.1316 | 1191617.4761 | 2570114.1376 | 1191610.9845
3 | 2570094.2 | 1191690.8615 | 2570095.287 | 1191673.5134 | 2570104.274 | 1191644.4194
4 | 2569909.7934 | 1191415.0296 | 2569954.4636 | 1191448.856 | 2569961.6089 | 1191450.7432 | 2569969.196 | 1191451.0385 | 2569988.9027 | 1191450.9393 | 2569996.5 | 1191453.269 | 2570031.7456 | 1191480.8178
5 | 2569909.7934 | 1191415.0296 | 2569905.4441 | 1191423.3449 | 2569905.1172 | 1191431.0952 | 2569909.2013 | 1191442.7364 | 2569909.9576 | 1191447.5685 | 2569907.0426 | 1191450.0401 | 2569898.7443 | 1191450.8157
6 | 2570094.2 | 1191690.8615 | 2570087.2153 | 1191693.5535 | 2570058.1597 | 1191708.1738 | 2570009.0269 | 1191739.9599 | 2569995.0382 | 1191747.9901
7 | 2569971.4199 | 1191761.3615 | 2569980.2482 | 1191756.4802 | 2569995.0382 | 1191747.9901
8 | 2569939.5845 | 1191778.9637 | 2569971.4199 | 1191761.3615
9 | 2569991.3277 | 1191570.747 | 2569982.7422 | 1191575.3572
10 | 2569970.4948 | 1191581.9338 | 2569982.7422 | 1191575.3572
11 | 2569939.5845 | 1191778.9637 | 2569988.0928 | 1191818.6185 | 2569996.3356 | 1191823.5909 | 2570004.7286 | 1191826.5725 | 2570025.3922 | 1191829.0255
12 | 2569871.5545 | 1191684.983 | 2569939.5845 | 1191778.9637
13 | 2569891.0073 | 1191655.2894 | 2569875.0681 | 1191680.7697 | 2569871.5545 | 1191684.983
14 | 2569846.1989 | 1191709.6638 | 2569859.9207 | 1191698.9338 | 2569871.5545 | 1191684.983
15 | 2569908.6116 | 1191627.1472 | 2569891.0073 | 1191655.2894
16 | 2569920.3349 | 1191502.874 | 2569914.6575 | 1191498.9419
17 | 2569920.3349 | 1191502.874 | 2569944.3629 | 1191519.5152
18 | 2569892.7737 | 1191483.7857 | 2569914.6575 | 1191498.9419
19 | 2569962.4607 | 1191532.0492 | 2569944.3629 | 1191519.5152
20 | 2569892.7737 | 1191483.7857 | 2569878.3249 | 1191510.0526
21 | 2569892.7737 | 1191483.7857 | 2569893.0758 | 1191483.237
22 | 2569878.3249 | 1191510.0526 | 2569861.3649 | 1191540.8849
23 | 2569898.7443 | 1191450.8157 | 2569902.399 | 1191457.4564 | 2569902.835 | 1191462.2679 | 2569900.2752 | 1191470.1628 | 2569893.0758 | 1191483.237
24 | 2569855.1461 | 1191552.1902 | 2569861.3649 | 1191540.8849
25 | 2569898.7443 | 1191450.8157 | 2569888.6849 | 1191448.5764 | 2569869.8231 | 1191448.416
26 | 2569843.345 | 1190979.07 | 2569843.338 | 1190999.0977 | 2569856.8944 | 1191000.857
27 | 2569835.5449 | 1190950.6555 | 2569843.3542 | 1190952.5615 | 2569843.345 | 1190979.07
28 | 2569878.7658 | 1190983.5771 | 2569870.6425 | 1190996.4805 | 2569861.7245 | 1191001.4838 | 2569856.8944 | 1191000.857
29 | 2569835.5449 | 1190950.6555 | 2569830.2764 | 1190991.3262 | 2569825.8314 | 1191086.244 | 2569825.3377 | 1191135.7476
30 | 2569825.1499 | 1191154.5786 | 2569825.3377 | 1191135.7476
31 | 2569825.1499 | 1191154.5786 | 2569824.7743 | 1191192.2395 | 2569819.8957 | 1191231.552 | 2569792.746 | 1191279.7025
32 | 2569845.435 | 1191395.2998 | 2569839.4408 | 1191389.2711 | 2569794.5658 | 1191357.3699 | 2569784.4382 | 1191346.2263 | 2569778.8072 | 1191336.2828 | 2569776.4286 | 1191322.7543 | 2569776.7911 | 1191313.0583 | 2569779.5312 | 1191303.1391 | 2569792.746 | 1191279.7025
33 | 2569855.1461 | 1191552.1902 | 2569848.0016 | 1191564.8481
34 | 2569855.1461 | 1191552.1902 | 2569869.9177 | 1191560.9003
35 | 2569821.8351 | 1191500.2752 | 2569832.9874 | 1191506.0775 | 2569856.3866 | 1191476.3655 | 2569864.1312 | 1191464.0976 | 2569869.8231 | 1191448.416
36 | 2569869.8231 | 1191448.416 | 2569868.9166 | 1191430.4553 | 2569861.8838 | 1191414.6379 | 2569851.4177 | 1191401.317 | 2569845.435 | 1191395.2998
37 | 2569830.3964 | 1191600.8585 | 2569835.6852 | 1191588.2085
38 | 2569830.3964 | 1191600.8585 | 2569829.649 | 1191602.6462 | 2569826.6748 | 1191612.6467
39 | 2569835.6852 | 1191588.2085 | 2569838.1681 | 1191582.27 | 2569839.9291 | 1191579.15
40 | 2569821.3079 | 1191630.6929 | 2569826.6748 | 1191612.6467
41 | 2569839.9291 | 1191579.15 | 2569848.0016 | 1191564.8481
42 | 2569821.3079 | 1191630.6929 | 2569818.3976 | 1191640.479 | 2569818.2461 | 1191641.7415
43 | 2569815.3831 | 1191665.5985 | 2569818.2461 | 1191641.7415
44 | 2569815.3831 | 1191665.5985 | 2569814.9332 | 1191669.3479
45 | 2569821.8351 | 1191500.2752 | 2569810.2045 | 1191494.2232
46 | 2569892.3716 | 1191574.1773 | 2569891.879 | 1191573.8497 | 2569869.9177 | 1191560.9003
47 | 2569892.3716 | 1191574.1773 | 2569892.6895 | 1191574.3888
48 | 2569924.0813 | 1191608.6949 | 2569901.7159 | 1191580.3925 | 2569892.6895 | 1191574.3888
49 | 2569924.0813 | 1191608.6949 | 2569922.2887 | 1191609.9824 | 2569913.1448 | 1191619.9005 | 2569908.6116 | 1191627.1472
50 | 2569924.0813 | 1191608.6949 | 2569927.7659 | 1191606.0613
51 | 2569941.5564 | 1191597.4731 | 2569934.4196 | 1191601.3054 | 2569927.7659 | 1191606.0613
52 | 2569941.5564 | 1191597.4731 | 2569955.906 | 1191589.7677
53 | 2569970.4948 | 1191581.9338 | 2569955.906 | 1191589.7677

## bus_geodata
| x | y | coords
0 | 2570304.9769 | 1191636.7
1 | 2570114.1376 | 1191610.9845
2 | 2570108.8889 | 1191606.1129
3 | 2570104.274 | 1191644.4194
4 | 2570031.7456 | 1191480.8178
5 | 2569909.7934 | 1191415.0296
6 | 2570094.2 | 1191690.8615
7 | 2569995.0382 | 1191747.9901
8 | 2569971.4199 | 1191761.3615
9 | 2569991.3277 | 1191570.747
10 | 2569982.7422 | 1191575.3572
11 | 2569939.5845 | 1191778.9637
12 | 2569871.5545 | 1191684.983
13 | 2569891.0073 | 1191655.2894
14 | 2569846.1989 | 1191709.6638
15 | 2569920.3349 | 1191502.874
16 | 2569914.6575 | 1191498.9419
17 | 2569944.3629 | 1191519.5152
18 | 2569892.7737 | 1191483.7857
19 | 2569962.4607 | 1191532.0492
20 | 2569878.3249 | 1191510.0526
21 | 2569893.0758 | 1191483.237
22 | 2569861.3649 | 1191540.8849
23 | 2569898.7443 | 1191450.8157
24 | 2569843.345 | 1190979.07
25 | 2569856.8944 | 1191000.857
26 | 2569835.5449 | 1190950.6555
27 | 2569878.7658 | 1190983.5771
28 | 2569825.3377 | 1191135.7476
29 | 2569825.1499 | 1191154.5786
30 | 2569792.746 | 1191279.7025
31 | 2569855.1461 | 1191552.1902
32 | 2569869.8231 | 1191448.416
33 | 2569830.3964 | 1191600.8585
34 | 2569835.6852 | 1191588.2085
35 | 2569826.6748 | 1191612.6467
36 | 2569839.9291 | 1191579.15
37 | 2569821.3079 | 1191630.6929
38 | 2569848.0016 | 1191564.8481
39 | 2569818.2461 | 1191641.7415
40 | 2569815.3831 | 1191665.5985
41 | 2569845.435 | 1191395.2998
42 | 2569821.8351 | 1191500.2752
43 | 2569892.3716 | 1191574.1773
44 | 2569869.9177 | 1191560.9003
45 | 2569892.6895 | 1191574.3888
46 | 2569924.0813 | 1191608.6949
47 | 2569908.6116 | 1191627.1472
48 | 2569927.7659 | 1191606.0613
49 | 2569941.5564 | 1191597.4731
50 | 2569810.2045 | 1191494.2232
51 | 2569955.906 | 1191589.7677
52 | 2569970.4948 | 1191581.9338
53 | 2570025.3922 | 1191829.0255
54 | 2569814.9332 | 1191669.3479
55 | 2569892.7737 | 1191483.7857

## line_std_types
| c_nf_per_km | r_ohm_per_km | x_ohm_per_km | max_i_ka | type | q_mm2 | alpha | voltage_rating
NAYY 4x50 SE | 210 | 0.642 | 0.083 | 0.142 | cs | 50 | 0.00403 | LV
NAYY 4x120 SE | 264 | 0.225 | 0.08 | 0.242 | cs | 120 | 0.00403 | LV
NAYY 4x150 SE | 261 | 0.208 | 0.08 | 0.27 | cs | 150 | 0.00403 | LV
NA2XS2Y 1x95 RM/25 12/20 kV | 216 | 0.313 | 0.132 | 0.252 | cs | 95 | 0.00403 | MV
NA2XS2Y 1x185 RM/25 12/20 kV | 273 | 0.161 | 0.117 | 0.362 | cs | 185 | 0.00403 | MV
NA2XS2Y 1x240 RM/25 12/20 kV | 304 | 0.122 | 0.112 | 0.421 | cs | 240 | 0.00403 | MV
NA2XS2Y 1x95 RM/25 6/10 kV | 315 | 0.313 | 0.123 | 0.249 | cs | 95 | 0.00403 | MV
NA2XS2Y 1x185 RM/25 6/10 kV | 406 | 0.161 | 0.11 | 0.358 | cs | 185 | 0.00403 | MV
NA2XS2Y 1x240 RM/25 6/10 kV | 456 | 0.122 | 0.105 | 0.416 | cs | 240 | 0.00403 | MV
NA2XS2Y 1x150 RM/25 12/20 kV | 250 | 0.206 | 0.116 | 0.319 | cs | 150 | 0.00403 | MV
NA2XS2Y 1x120 RM/25 12/20 kV | 230 | 0.253 | 0.119 | 0.283 | cs | 120 | 0.00403 | MV
NA2XS2Y 1x70 RM/25 12/20 kV | 190 | 0.443 | 0.132 | 0.22 | cs | 70 | 0.00403 | MV
NA2XS2Y 1x150 RM/25 6/10 kV | 360 | 0.206 | 0.11 | 0.315 | cs | 150 | 0.00403 | MV
NA2XS2Y 1x120 RM/25 6/10 kV | 340 | 0.253 | 0.113 | 0.28 | cs | 120 | 0.00403 | MV
NA2XS2Y 1x70 RM/25 6/10 kV | 280 | 0.443 | 0.123 | 0.217 | cs | 70 | 0.00403 | MV
N2XS(FL)2Y 1x120 RM/35 64/110 kV | 112 | 0.153 | 0.166 | 0.366 | cs | 120 | 0.00393 | HV
N2XS(FL)2Y 1x185 RM/35 64/110 kV | 125 | 0.099 | 0.156 | 0.457 | cs | 185 | 0.00393 | HV
N2XS(FL)2Y 1x240 RM/35 64/110 kV | 135 | 0.075 | 0.149 | 0.526 | cs | 240 | 0.00393 | HV
N2XS(FL)2Y 1x300 RM/35 64/110 kV | 144 | 0.06 | 0.144 | 0.588 | cs | 300 | 0.00393 | HV
15-AL1/3-ST1A 0.4 | 11 | 1.8769 | 0.35 | 0.105 | ol | 16 | 0.00403 | LV
24-AL1/4-ST1A 0.4 | 11.25 | 1.2012 | 0.335 | 0.14 | ol | 24 | 0.00403 | LV
48-AL1/8-ST1A 0.4 | 12.2 | 0.5939 | 0.3 | 0.21 | ol | 48 | 0.00403 | LV
94-AL1/15-ST1A 0.4 | 13.2 | 0.306 | 0.29 | 0.35 | ol | 94 | 0.00403 | LV
34-AL1/6-ST1A 10.0 | 9.7 | 0.8342 | 0.36 | 0.17 | ol | 34 | 0.00403 | MV
48-AL1/8-ST1A 10.0 | 10.1 | 0.5939 | 0.35 | 0.21 | ol | 48 | 0.00403 | MV
70-AL1/11-ST1A 10.0 | 10.4 | 0.4132 | 0.339 | 0.29 | ol | 70 | 0.00403 | MV
94-AL1/15-ST1A 10.0 | 10.75 | 0.306 | 0.33 | 0.35 | ol | 94 | 0.00403 | MV
122-AL1/20-ST1A 10.0 | 11.1 | 0.2376 | 0.323 | 0.41 | ol | 122 | 0.00403 | MV
149-AL1/24-ST1A 10.0 | 11.25 | 0.194 | 0.315 | 0.47 | ol | 149 | 0.00403 | MV
34-AL1/6-ST1A 20.0 | 9.15 | 0.8342 | 0.382 | 0.17 | ol | 34 | 0.00403 | MV
48-AL1/8-ST1A 20.0 | 9.5 | 0.5939 | 0.372 | 0.21 | ol | 48 | 0.00403 | MV
70-AL1/11-ST1A 20.0 | 9.7 | 0.4132 | 0.36 | 0.29 | ol | 70 | 0.00403 | MV
94-AL1/15-ST1A 20.0 | 10 | 0.306 | 0.35 | 0.35 | ol | 94 | 0.00403 | MV
122-AL1/20-ST1A 20.0 | 10.3 | 0.2376 | 0.344 | 0.41 | ol | 122 | 0.00403 | MV
149-AL1/24-ST1A 20.0 | 10.5 | 0.194 | 0.337 | 0.47 | ol | 149 | 0.00403 | MV
184-AL1/30-ST1A 20.0 | 10.75 | 0.1571 | 0.33 | 0.535 | ol | 184 | 0.00403 | MV
243-AL1/39-ST1A 20.0 | 11 | 0.1188 | 0.32 | 0.645 | ol | 243 | 0.00403 | MV
48-AL1/8-ST1A 110.0 | 8 | 0.5939 | 0.46 | 0.21 | ol | 48 | 0.00403 | HV
70-AL1/11-ST1A 110.0 | 8.4 | 0.4132 | 0.45 | 0.29 | ol | 70 | 0.00403 | HV
94-AL1/15-ST1A 110.0 | 8.65 | 0.306 | 0.44 | 0.35 | ol | 94 | 0.00403 | HV
122-AL1/20-ST1A 110.0 | 8.5 | 0.2376 | 0.43 | 0.41 | ol | 122 | 0.00403 | HV
149-AL1/24-ST1A 110.0 | 8.75 | 0.194 | 0.41 | 0.47 | ol | 149 | 0.00403 | HV
184-AL1/30-ST1A 110.0 | 8.8 | 0.1571 | 0.4 | 0.535 | ol | 184 | 0.00403 | HV
243-AL1/39-ST1A 110.0 | 9 | 0.1188 | 0.39 | 0.645 | ol | 243 | 0.00403 | HV
305-AL1/39-ST1A 110.0 | 9.2 | 0.0949 | 0.38 | 0.74 | ol | 305 | 0.00403 | HV
490-AL1/64-ST1A 110.0 | 9.75 | 0.059 | 0.37 | 0.96 | ol | 490 | 0.00403 | HV
679-AL1/86-ST1A 110.0 | 9.95 | 0.042 | 0.36 | 1.15 | ol | 679 | 0.00403 | HV
490-AL1/64-ST1A 220.0 | 10 | 0.059 | 0.285 | 0.96 | ol | 490 | 0.00403 | HV
679-AL1/86-ST1A 220.0 | 11.7 | 0.042 | 0.275 | 1.15 | ol | 679 | 0.00403 | HV
490-AL1/64-ST1A 380.0 | 11 | 0.059 | 0.253 | 0.96 | ol | 490 | 0.00403 | HV
679-AL1/86-ST1A 380.0 | 14.6 | 0.042 | 0.25 | 1.15 | ol | 679 | 0.00403 | HV

## trafo_std_types
| i0_percent | pfe_kw | vkr_percent | sn_mva | vn_lv_kv | vn_hv_kv | vk_percent | shift_degree | vector_group | tap_side | tap_neutral | tap_min | tap_max | tap_step_degree | tap_step_percent | tap_phase_shifter
160 MVA 380/110 kV | 0.06 | 60 | 0.25 | 160 | 110 | 380 | 12.2 | 0 | Yy0 | hv | 0 | -9 | 9 | 0 | 1.5 | FALSE
100 MVA 220/110 kV | 0.06 | 55 | 0.26 | 100 | 110 | 220 | 12 | 0 | Yy0 | hv | 0 | -9 | 9 | 0 | 1.5 | FALSE
63 MVA 110/20 kV | 0.04 | 22 | 0.32 | 63 | 20 | 110 | 18 | 150 | YNd5 | hv | 0 | -9 | 9 | 0 | 1.5 | FALSE
40 MVA 110/20 kV | 0.05 | 18 | 0.34 | 40 | 20 | 110 | 16.2 | 150 | YNd5 | hv | 0 | -9 | 9 | 0 | 1.5 | FALSE
25 MVA 110/20 kV | 0.07 | 14 | 0.41 | 25 | 20 | 110 | 12 | 150 | YNd5 | hv | 0 | -9 | 9 | 0 | 1.5 | FALSE
63 MVA 110/10 kV | 0.04 | 22 | 0.32 | 63 | 10 | 110 | 18 | 150 | YNd5 | hv | 0 | -9 | 9 | 0 | 1.5 | FALSE
40 MVA 110/10 kV | 0.05 | 18 | 0.34 | 40 | 10 | 110 | 16.2 | 150 | YNd5 | hv | 0 | -9 | 9 | 0 | 1.5 | FALSE
25 MVA 110/10 kV | 0.07 | 14 | 0.41 | 25 | 10 | 110 | 12 | 150 | YNd5 | hv | 0 | -9 | 9 | 0 | 1.5 | FALSE
0.25 MVA 20/0.4 kV | 0.32 | 0.8 | 1.44 | 0.25 | 0.4 | 20 | 6 | 150 | Yzn5 | hv | 0 | -2 | 2 | 0 | 2.5 | FALSE
0.4 MVA 20/0.4 kV | 0.3375 | 1.35 | 1.425 | 0.4 | 0.4 | 20 | 6 | 150 | Dyn5 | hv | 0 | -2 | 2 | 0 | 2.5 | FALSE
0.63 MVA 20/0.4 kV | 0.2619 | 1.65 | 1.206 | 0.63 | 0.4 | 20 | 6 | 150 | Dyn5 | hv | 0 | -2 | 2 | 0 | 2.5 | FALSE
0.25 MVA 10/0.4 kV | 0.24 | 0.6 | 1.2 | 0.25 | 0.4 | 10 | 4 | 150 | Dyn5 | hv | 0 | -2 | 2 | 0 | 2.5 | FALSE
0.4 MVA 10/0.4 kV | 0.2375 | 0.95 | 1.325 | 0.4 | 0.4 | 10 | 4 | 150 | Dyn5 | hv | 0 | -2 | 2 | 0 | 2.5 | FALSE
0.63 MVA 10/0.4 kV | 0.1873 | 1.18 | 1.0794 | 0.63 | 0.4 | 10 | 4 | 150 | Dyn5 | hv | 0 | -2 | 2 | 0 | 2.5 | FALSE

## trafo3w_std_types
| sn_hv_mva | sn_mv_mva | sn_lv_mva | vn_hv_kv | vn_mv_kv | vn_lv_kv | vk_hv_percent | vk_mv_percent | vk_lv_percent | vkr_hv_percent | vkr_mv_percent | vkr_lv_percent | pfe_kw | i0_percent | shift_mv_degree | shift_lv_degree | vector_group | tap_side | tap_neutral | tap_min | tap_max | tap_step_percent
63/25/38 MVA 110/20/10 kV | 63 | 25 | 38 | 110 | 20 | 10 | 10.4 | 10.4 | 10.4 | 0.28 | 0.32 | 0.35 | 35 | 0.89 | 0 | 0 | YN0yn0yn0 | hv | 0 | -10 | 10 | 1.2
63/25/38 MVA 110/10/10 kV | 63 | 25 | 38 | 110 | 10 | 10 | 10.4 | 10.4 | 10.4 | 0.28 | 0.32 | 0.35 | 35 | 0.89 | 0 | 0 | YN0yn0yn0 | hv | 0 | -10 | 10 | 1.2

## fuse_std_types
| fuse_type | i_rated_a | t_avg | t_min | t_total | x_avg | x_min | x_total
HV 100A | HV 100A | 100 | 0 | [10.0, 3.64, 0.854, 0.281, 0.1, 0.0531, 0.022, 0.01] | [10.0, 4.267, 1.21, 0.403, 0.1, 0.058, 0.022, 0.01] | 0 | [300.0, 350.0, 450.0, 550.0, 700.0, 850.0, 1200.0, 1752.0] | [600.0, 700.0, 900.0, 1150.0, 1665.0, 2000.0, 3000.0, 4313.0]
HV 10A | HV 10A | 10 | 0 | [10.0, 1675.0, 0.344, 0.156, 0.1, 0.0417, 0.0171, 0.01] | [10.0, 1.3, 0.3, 0.155, 0.1, 0.0555, 0.023, 0.01] | 0 | [30.0, 32.0, 35.0, 37.0, 39.0, 50.0, 70.0, 88.0] | [60.0, 70.0, 80.0, 87.0, 94.0, 110.0, 150.0, 216.0]
HV 125A | HV 125A | 125 | 0 | [10.0, 1.82, 0.344, 0.1, 0.0467, 0.0269, 0.01] | [10.0, 2.478, 0.426, 0.1, 0.0427, 0.0211, 0.01] | 0 | [375.0, 500.0, 700.0, 925.0, 1200.0, 1500.0, 2341.0] | [750.0, 1000.0, 1500.0, 2200.0, 3000.0, 4000.0, 5765.0]
HV 160A | HV 160A | 160 | 0 | [10.0, 4.15, 1.03, 0.198, 0.1, 0.051, 0.0172, 0.01] | [10.0, 2.3, 0.734, 0.274, 0.1, 0.046, 0.0177, 0.01] | 0 | [480.0, 550.0, 700.0, 1000.0, 1260.0, 1600.0, 2500.0, 3227.0] | [960.0, 1300.0, 1700.0, 2200.0, 2996.0, 4000.0, 6000.0, 7946.0]
HV 16A | HV 16A | 16 | 0 | [10.0, 0.352, 0.164, 0.1, 0.0649, 0.0342, 0.01] | [10.0, 2.34, 0.722, 0.181, 0.1, 0.055, 0.0296, 0.01] | 0 | [48.0, 60.0, 65.0, 71.0, 80.0, 100.0, 162.0] | [96.0, 110.0, 125.0, 150.0, 168.0, 200.0, 250.0, 398.0]
HV 200A | HV 200A | 200 | 0 | [10.0, 4.267, 1.21, 0.403, 0.1, 0.058, 0.022, 0.01] | [10.0, 3.73, 1.654, 0.328, 0.1, 0.0531, 0.019, 0.01] | 0 | [600.0, 700.0, 900.0, 1150.0, 1665.0, 2000.0, 3000.0, 4313.0] | [1200.0, 1500.0, 1800.0, 2700.0, 3960.0, 5000.0, 7500.0, 10620.0]
HV 20A | HV 20A | 20 | 0 | [10.0, 1.3, 0.3, 0.155, 0.1, 0.0555, 0.023, 0.01] | [10.0, 1.3, 0.161, 0.1, 0.0611, 0.0399, 0.0141, 0.01] | 0 | [60.0, 70.0, 80.0, 87.0, 94.0, 110.0, 150.0, 216.0] | [120.0, 150.0, 200.0, 223.0, 260.0, 300.0, 450.0, 532.0]
HV 25A | HV 25A | 25 | 0 | [10.0, 2.512, 0.833, 0.299, 0.1, 0.0372, 0.0223, 0.01] | [10.0, 3.125, 0.597, 0.198, 0.1, 0.0378, 0.022, 0.01] | 0 | [75.0, 82.0, 90.0, 100.0, 124.0, 170.0, 200.0, 289.0] | [150.0, 170.0, 210.0, 250.0, 294.0, 400.0, 500.0, 711.0]
HV 31.5A | HV 31.5A | 31.5 | 0 | [10.0, 2.34, 0.722, 0.181, 0.1, 0.055, 0.0296, 0.01] | [10.0, 2.84, 0.368, 0.164, 0.1, 0.0621, 0.0378, 0.0195, 0.01] | 0 | [95.0, 110.0, 125.0, 150.0, 165.0, 200.0, 250.0, 390.0] | [189.0, 220.0, 300.0, 350.0, 393.0, 450.0, 530.0, 700.0, 960.0]
HV 40A | HV 40A | 40 | 0 | [10.0, 1.3, 0.161, 0.1, 0.0611, 0.0399, 0.0141, 0.01] | [10.0, 2.05, 0.369, 0.198, 0.1, 0.051, 0.0298, 0.01] | 0 | [120.0, 150.0, 200.0, 223.0, 260.0, 300.0, 450.0, 532.0] | [240.0, 300.0, 400.0, 450.0, 530.0, 650.0, 800.0, 1311.0]
HV 50A | HV 50A | 50 | 0 | [10.0, 3.215, 0.597, 0.198, 0.1, 0.0378, 0.022, 0.01] | [10.0, 3.64, 0.854, 0.281, 0.1, 0.0531, 0.022, 0.01] | 0 | [150.0, 170.0, 210.0, 250.0, 294.0, 400.0, 500.0, 711.0] | [300.0, 350.0, 450.0, 550.0, 700.0, 850.0, 1200.0, 1752.0]
HV 6.3A | HV 6.3A | 6.3 | 0 | [10.0, 1.39, 0.344, 0.168, 0.1, 0.056, 0.0263, 0.01] | [10.0, 1.711, 0.516, 0.198, 0.1, 0.0634, 0.0303, 0.01] | 0 | [19.0, 19.5, 20.4, 20.8, 22.0, 25.0, 32.0, 48.0] | [38.0, 40.0, 43.0, 48.0, 53.0, 60.0, 75.0, 118.0]
HV 63A | HV 63A | 63 | 0 | [10.0, 2.84, 0.368, 0.164, 0.1, 0.0621, 0.0378, 0.0195, 0.01] | [10.0, 1.82, 0.344, 0.1, 0.0467, 0.0269, 0.01] | 0 | [189.0, 220.0, 300.0, 350.0, 393.0, 450.0, 530.0, 700.0, 961.0] | [378.0, 500.0, 700.0, 934.0, 1200.0, 1500.0, 2366.0]
HV 80A | HV 80A | 80 | 0 | [10.0, 2.05, 0.369, 0.198, 0.1, 0.051, 0.0298, 0.01] | [10.0, 4.15, 1.03, 0.198, 0.1, 0.051, 0.0172, 0.01] | 0 | [240.0, 300.0, 400.0, 450.0, 530.0, 650.0, 800.0, 1311.0] | [480.0, 550.0, 700.0, 1000.0, 1260.0, 1600.0, 2500.0, 3227.0]
Siemens NH-1-100 | Siemens NH-1-100 | 100 | [5400.0, 2000.0, 400.0, 20.0, 1.0, 0.2, 0.012, 0.004] | 0 | 0 | [150.0, 190.0, 250.0, 430.0, 900.0, 1250.0, 2700.0, 3600.0] | 0 | 0
Siemens NH-1-125 | Siemens NH-1-125 | 125 | [4800.0, 120.0, 7.0, 0.1, 0.004] | 0 | 0 | [180.0, 400.0, 740.0, 2000.0, 4250.0] | 0 | 0
Siemens NH-1-16 | Siemens NH-1-16 | 16 | [4000.0, 400.0, 2.0, 0.1, 0.04, 0.01] | 0 | 0 | [26.0, 35.0, 75.0, 150.0, 200.0, 300.0] | 0 | 0
Siemens NH-1-160 | Siemens NH-1-160 | 160 | [4800.0, 120.0, 7.0, 0.1, 0.004] | 0 | 0 | [210.0, 500.0, 900.0, 2300.0, 5000.0] | 0 | 0
Siemens NH-1-25 | Siemens NH-1-25 | 25 | [4000.0, 1000.0, 10.0, 0.2, 0.02, 0.01] | 0 | 0 | [40.0, 50.0, 100.0, 210.0, 400.0, 500.0] | 0 | 0
Siemens NH-1-50 | Siemens NH-1-50 | 50 | [4000.0, 40.0, 4.0, 1.0, 0.02, 0.01] | 0 | 0 | [86.0, 200.0, 300.0, 400.0, 1000.0, 1280.0] | 0 | 0
Siemens NH-1-63 | Siemens NH-1-63 | 63 | [4000.0, 100.0, 10.0, 2.0, 0.04, 0.01] | 0 | 0 | [100.0, 200.0, 300.0, 400.0, 1000.0, 1500.0] | 0 | 0
Siemens NH-1-80 | Siemens NH-1-80 | 80 | [4800.0, 120.0, 7.0, 0.1, 0.01] | 0 | 0 | [150.58, 250.0, 450.0, 1150.0, 2470.0] | 0 | 0
Siemens NH-2-1000 | Siemens NH-2-1000 | 1000 | [4800.0, 120.0, 7.0, 0.1, 0.004] | 0 | 0 | [1900.0, 3500.0, 8400.0, 24000.0, 52000.0] | 0 | 0
Siemens NH-2-200 | Siemens NH-2-200 | 200 | [4800.0, 120.0, 7.0, 0.1, 0.004] | 0 | 0 | [280.0, 650.0, 1200.0, 3000.0, 7000.0] | 0 | 0
Siemens NH-2-224 | Siemens NH-2-224 | 224 | [4800.0, 120.0, 7.0, 0.2, 0.04, 0.004] | 0 | 0 | [400.0, 750.0, 1453.0, 3025.0, 4315.0, 7600.0] | 0 | 0
Siemens NH-2-250 | Siemens NH-2-250 | 250 | [4800.0, 120.0, 7.0, 0.1, 0.004] | 0 | 0 | [450.0, 800.0, 1650.0, 4000.0, 8500.0] | 0 | 0
Siemens NH-2-315 | Siemens NH-2-315 | 315 | [4800.0, 120.0, 7.0, 0.1, 0.004] | 0 | 0 | [550.0, 920.0, 1900.0, 5000.0, 11000.0] | 0 | 0
Siemens NH-2-355 | Siemens NH-2-355 | 355 | [4800.0, 120.0, 6.0, 0.1, 0.004] | 0 | 0 | [650.0, 1116.27, 2350.0, 5840.0, 12790.0] | 0 | 0
Siemens NH-2-400 | Siemens NH-2-400 | 400 | [4800.0, 120.0, 7.0, 0.1, 0.004] | 0 | 0 | [720.0, 1350.0, 2800.0, 6500.0, 15000.0] | 0 | 0
Siemens NH-2-425 | Siemens NH-2-425 | 425 | [4800.0, 120.0, 7.0, 0.1, 0.004] | 0 | 0 | [850.0, 1500.0, 3050.0, 7500.0, 16500.0] | 0 | 0
Siemens NH-2-630 | Siemens NH-2-630 | 630 | [4800.0, 120.0, 7.0, 0.1, 0.004] | 0 | 0 | [1200.0, 2000.0, 4800.0, 12000.0, 26000.0] | 0 | 0

## dtypes
| element | column | dtype
0 | bus | name | object
1 | bus | vn_kv | float64
2 | bus | type | object
3 | bus | zone | object
4 | bus | in_service | bool
5 | load | name | object
6 | load | bus | uint32
7 | load | p_mw | float64
8 | load | q_mvar | float64
9 | load | const_z_percent | float64
10 | load | const_i_percent | float64
11 | load | sn_mva | float64
12 | load | scaling | float64
13 | load | in_service | bool
14 | load | type | object
15 | ext_grid | name | object
16 | ext_grid | bus | uint32
17 | ext_grid | vm_pu | float64
18 | ext_grid | va_degree | float64
19 | ext_grid | slack_weight | float64
20 | ext_grid | in_service | bool
21 | line | name | object
22 | line | std_type | object
23 | line | from_bus | uint32
24 | line | to_bus | uint32
25 | line | length_km | float64
26 | line | r_ohm_per_km | float64
27 | line | x_ohm_per_km | float64
28 | line | c_nf_per_km | float64
29 | line | g_us_per_km | float64
30 | line | max_i_ka | float64
31 | line | df | float64
32 | line | parallel | uint32
33 | line | type | object
34 | line | in_service | bool
35 | trafo | name | object
36 | trafo | std_type | object
37 | trafo | hv_bus | uint32
38 | trafo | lv_bus | uint32
39 | trafo | sn_mva | float64
40 | trafo | vn_hv_kv | float64
41 | trafo | vn_lv_kv | float64
42 | trafo | vk_percent | float64
43 | trafo | vkr_percent | float64
44 | trafo | pfe_kw | float64
45 | trafo | i0_percent | float64
46 | trafo | shift_degree | float64
47 | trafo | tap_side | object
48 | trafo | tap_neutral | int32
49 | trafo | tap_min | int32
50 | trafo | tap_max | int32
51 | trafo | tap_step_percent | float64
52 | trafo | tap_step_degree | float64
53 | trafo | tap_pos | int32
54 | trafo | tap_phase_shifter | bool
55 | trafo | parallel | uint32
56 | trafo | df | float64
57 | trafo | in_service | bool
58 | line_geodata | coords | object
59 | bus_geodata | x | float64
60 | bus_geodata | y | float64
61 | bus_geodata | coords | object

## parameters
| version | format_version | converged | OPF_converged | name | f_hz | sn_mva
0 | 2.14.6 | 2.14.0 | FALSE | FALSE |  | 50 | 1