## bus
| name | vn_kv | type | zone | in_service
0 | bus_LV_5451-4_0_5_node_0 | 0.4 | n |  | TRUE
1 | bus_LV_5451-4_0_5_node_1 | 0.4 | n |  | TRUE
2 | bus_LV_5451-4_0_5_node_2 | 0.4 | n |  | TRUE
3 | bus_LV_5451-4_0_5_node_3 | 0.4 | n |  | TRUE
4 | bus_LV_5451-4_0_5_node_4 | 0.4 | n |  | TRUE
5 | bus_LV_5451-4_0_5_node_9 | 0.4 | n |  | TRUE
6 | bus_LV_5451-4_0_5_node_56 | 0.4 | n |  | TRUE
7 | bus_LV_5451-4_0_5_node_5 | 0.4 | n |  | TRUE
8 | bus_LV_5451-4_0_5_node_7 | 0.4 | n |  | TRUE
9 | bus_LV_5451-4_0_5_node_6 | 0.4 | n |  | TRUE
10 | bus_LV_5451-4_0_5_node_50 | 0.4 | n |  | TRUE
11 | bus_LV_5451-4_0_5_node_48 | 0.4 | n |  | TRUE
12 | bus_LV_5451-4_0_5_node_49 | 0.4 | n |  | TRUE
13 | bus_LV_5451-4_0_5_node_47 | 0.4 | n |  | TRUE
14 | bus_LV_5451-4_0_5_node_8 | 0.4 | n |  | TRUE
15 | bus_LV_5451-4_0_5_node_54 | 0.4 | n |  | TRUE
16 | bus_LV_5451-4_0_5_node_13 | 0.4 | n |  | TRUE
17 | bus_LV_5451-4_0_5_node_59 | 0.4 | n |  | TRUE
18 | bus_LV_5451-4_0_5_node_129 | 0.4 | n |  | TRUE
19 | bus_LV_5451-4_0_5_node_20 | 0.4 | n |  | TRUE
20 | bus_LV_5451-4_0_5_node_130 | 0.4 | n |  | TRUE
21 | bus_LV_5451-4_0_5_node_26 | 0.4 | n |  | TRUE
22 | bus_LV_5451-4_0_5_node_39 | 0.4 | n |  | TRUE
23 | bus_LV_5451-4_0_5_node_14 | 0.4 | n |  | TRUE
24 | bus_LV_5451-4_0_5_node_112 | 0.4 | n |  | TRUE
25 | bus_LV_5451-4_0_5_node_29 | 0.4 | n |  | TRUE
26 | bus_LV_5451-4_0_5_node_111 | 0.4 | n |  | TRUE
27 | bus_LV_5451-4_0_5_node_27 | 0.4 | n |  | TRUE
28 | bus_LV_5451-4_0_5_node_23 | 0.4 | n |  | TRUE
29 | bus_LV_5451-4_0_5_node_61 | 0.4 | n |  | TRUE
30 | bus_LV_5451-4_0_5_node_25 | 0.4 | n |  | TRUE
31 | bus_LV_5451-4_0_5_node_60 | 0.4 | n |  | TRUE
32 | bus_LV_5451-4_0_5_node_30 | 0.4 | n |  | TRUE
33 | bus_LV_5451-4_0_5_node_34 | 0.4 | n |  | TRUE
34 | bus_LV_5451-4_0_5_node_35 | 0.4 | n |  | TRUE
35 | bus_LV_5451-4_0_5_node_31 | 0.4 | n |  | TRUE
36 | bus_LV_5451-4_0_5_node_32 | 0.4 | n |  | TRUE
37 | bus_LV_5451-4_0_5_node_33 | 0.4 | n |  | TRUE
38 | bus_LV_5451-4_0_5_node_36 | 0.4 | n |  | TRUE
39 | bus_LV_5451-4_0_5_node_37 | 0.4 | n |  | TRUE
40 | bus_LV_5451-4_0_5_node_38 | 0.4 | n |  | TRUE
41 | bus_LV_5451-4_0_5_node_52 | 0.4 | n |  | TRUE
42 | bus_LV_5451-4_0_5_node_45 | 0.4 | n |  | TRUE
43 | bus_LV_5451-4_0_5_node_40 | 0.4 | n |  | TRUE
44 | bus_LV_5451-4_0_5_node_41 | 0.4 | n |  | TRUE
45 | bus_LV_5451-4_0_5_node_42 | 0.4 | n |  | TRUE
46 | bus_LV_5451-4_0_5_node_43 | 0.4 | n |  | TRUE
47 | bus_LV_5451-4_0_5_node_44 | 0.4 | n |  | TRUE
48 | bus_LV_5451-4_0_5_node_46 | 0.4 | n |  | TRUE
49 | bus_LV_5451-4_0_5_node_51 | 0.4 | n |  | TRUE
50 | bus_LV_5451-4_0_5_node_55 | 0.4 | n |  | TRUE
51 | bus_LV_5451-4_0_5_node_53 | 0.4 | n |  | TRUE
52 | bus_LV_5451-4_0_5_node_58 | 0.4 | n |  | TRUE
53 | bus_LV_5451-4_0_5_node_57 | 0.4 | n |  | TRUE
54 | bus_LV_5451-4_0_5_node_108 | 0.4 | n |  | TRUE
55 | bus_LV_5451-4_0_5_node_109 | 0.4 | n |  | TRUE
56 | bus_LV_5451-4_0_5_node_110 | 0.4 | n |  | TRUE
57 | bus_LV_5451-4_0_5_node_113 | 0.4 | n |  | TRUE
58 | bus_LV_5451-4_0_5_node_126 | 0.4 | n |  | TRUE
59 | bus_LV_5451-4_0_5_node_124 | 0.4 | n |  | TRUE
60 | bus_LV_5451-4_0_5_node_125 | 0.4 | n |  | TRUE
61 | bus_MV_377_1_node_241 | 20 | n |  | TRUE

## load
| name | bus | p_mw | q_mvar | const_z_percent | const_i_percent | sn_mva | scaling | in_service | type
0 | LV_5451-4_0_5_load_0 | 0 | 0.0012132 | 0.00030405 | 0 | 0 |  | 1 | TRUE | wye
1 | LV_5451-4_0_5_load_1 | 1 | 0.00059579 | 0.00014932 | 0 | 0 |  | 1 | TRUE | wye
2 | LV_5451-4_0_5_load_56 | 6 | 0.0023442 | 0.00058752 | 0 | 0 |  | 1 | TRUE | wye
3 | LV_5451-4_0_5_load_50 | 10 | 0.00063014 | 0.00015793 | 0 | 0 |  | 1 | TRUE | wye
4 | LV_5451-4_0_5_load_48 | 11 | 0.0017189 | 0.0004308 | 0 | 0 |  | 1 | TRUE | wye
5 | LV_5451-4_0_5_load_47 | 13 | 0.001489 | 0.00037317 | 0 | 0 |  | 1 | TRUE | wye
6 | LV_5451-4_0_5_load_54 | 15 | 0.00060917 | 0.00015267 | 0 | 0 |  | 1 | TRUE | wye
7 | LV_5451-4_0_5_load_59 | 17 | 0.0075894 | 0.0019021 | 0 | 0 |  | 1 | TRUE | wye
8 | LV_5451-4_0_5_load_129 | 18 | 0.0015166 | 0.0003801 | 0 | 0 |  | 1 | TRUE | wye
9 | LV_5451-4_0_5_load_130 | 20 | 0.0013406 | 0.00033599 | 0 | 0 |  | 1 | TRUE | wye
10 | LV_5451-4_0_5_load_39 | 22 | 0.0052055 | 0.0013046 | 0 | 0 |  | 1 | TRUE | wye
11 | LV_5451-4_0_5_load_112 | 24 | 0.0012174 | 0.00030511 | 0 | 0 |  | 1 | TRUE | wye
12 | LV_5451-4_0_5_load_111 | 26 | 0.0014162 | 0.00035493 | 0 | 0 |  | 1 | TRUE | wye
13 | LV_5451-4_0_5_load_61 | 29 | 0.0011363 | 0.00028478 | 0 | 0 |  | 1 | TRUE | wye
14 | LV_5451-4_0_5_load_60 | 31 | 0.0013722 | 0.0003439 | 0 | 0 |  | 1 | TRUE | wye
15 | LV_5451-4_0_5_load_34 | 33 | 0.00050323 | 0.00012612 | 0 | 0 |  | 1 | TRUE | wye
16 | LV_5451-4_0_5_load_35 | 34 | 0.0014407 | 0.00036108 | 0 | 0 |  | 1 | TRUE | wye
17 | LV_5451-4_0_5_load_31 | 35 | 0.00063313 | 0.00015868 | 0 | 0 |  | 1 | TRUE | wye
18 | LV_5451-4_0_5_load_32 | 36 | 0.00058516 | 0.00014666 | 0 | 0 |  | 1 | TRUE | wye
19 | LV_5451-4_0_5_load_33 | 37 | 0.00037026 | 9.2796e-05 | 0 | 0 |  | 1 | TRUE | wye
20 | LV_5451-4_0_5_load_36 | 38 | 0.00096194 | 0.00024108 | 0 | 0 |  | 1 | TRUE | wye
21 | LV_5451-4_0_5_load_37 | 39 | 0.001343 | 0.00033658 | 0 | 0 |  | 1 | TRUE | wye
22 | LV_5451-4_0_5_load_52 | 41 | 0.0014253 | 0.00035721 | 0 | 0 |  | 1 | TRUE | wye
23 | LV_5451-4_0_5_load_45 | 42 | 0.0010802 | 0.00027072 | 0 | 0 |  | 1 | TRUE | wye
24 | LV_5451-4_0_5_load_40 | 43 | 0.045016 | 0.011282 | 0 | 0 |  | 1 | TRUE | wye
25 | LV_5451-4_0_5_load_41 | 44 | 0.0016498 | 0.00041348 | 0 | 0 |  | 1 | TRUE | wye
26 | LV_5451-4_0_5_load_42 | 45 | 0.0010718 | 0.00026862 | 0 | 0 |  | 1 | TRUE | wye
27 | LV_5451-4_0_5_load_43 | 46 | 0.001062 | 0.00026616 | 0 | 0 |  | 1 | TRUE | wye
28 | LV_5451-4_0_5_load_44 | 47 | 0.0009698 | 0.00024306 | 0 | 0 |  | 1 | TRUE | wye
29 | LV_5451-4_0_5_load_46 | 48 | 0.0012818 | 0.00032124 | 0 | 0 |  | 1 | TRUE | wye
30 | LV_5451-4_0_5_load_51 | 49 | 0.0010671 | 0.00026744 | 0 | 0 |  | 1 | TRUE | wye
31 | LV_5451-4_0_5_load_55 | 50 | 0.0014869 | 0.00037266 | 0 | 0 |  | 1 | TRUE | wye
32 | LV_5451-4_0_5_load_53 | 51 | 0.0014981 | 0.00037547 | 0 | 0 |  | 1 | TRUE | wye
33 | LV_5451-4_0_5_load_58 | 52 | 0.00036669 | 9.1901e-05 | 0 | 0 |  | 1 | TRUE | wye
34 | LV_5451-4_0_5_load_57 | 53 | 0.00091946 | 0.00023044 | 0 | 0 |  | 1 | TRUE | wye
35 | LV_5451-4_0_5_load_108 | 54 | 0.0011986 | 0.00030041 | 0 | 0 |  | 1 | TRUE | wye
36 | LV_5451-4_0_5_load_109 | 55 | 0.0014823 | 0.00037151 | 0 | 0 |  | 1 | TRUE | wye
37 | LV_5451-4_0_5_load_110 | 56 | 0.00509 | 0.0012757 | 0 | 0 |  | 1 | TRUE | wye
38 | LV_5451-4_0_5_load_113 | 57 | 0.00095491 | 0.00023932 | 0 | 0 |  | 1 | TRUE | wye
39 | LV_5451-4_0_5_load_126 | 58 | 0.00077758 | 0.00019488 | 0 | 0 |  | 1 | TRUE | wye
40 | LV_5451-4_0_5_load_124 | 59 | 0.0010817 | 0.00027109 | 0 | 0 |  | 1 | TRUE | wye
41 | LV_5451-4_0_5_load_125 | 60 | 0.00103 | 0.00025815 | 0 | 0 |  | 1 | TRUE | wye

## ext_grid
| name | bus | vm_pu | va_degree | slack_weight | in_service
0 |  | 5 | 1 | 0 | 1 | TRUE

## line
| name | std_type | from_bus | to_bus | length_km | r_ohm_per_km | x_ohm_per_km | c_nf_per_km | g_us_per_km | max_i_ka | df | parallel | type | in_service
0 | LV_5451-4_0_5_line_0 | NAYY 4x150 SE | 0 | 1 | 0.015668 | 0.208 | 0.08 | 261 | 0 | 0.27 | 1 | 1 | cs | TRUE
1 | LV_5451-4_0_5_line_1 | NAYY 4x150 SE | 0 | 2 | 0.09379 | 0.208 | 0.08 | 261 | 0 | 0.27 | 1 | 1 | cs | TRUE
2 | LV_5451-4_0_5_line_2 | NAYY 4x150 SE | 1 | 3 | 0.010358 | 0.208 | 0.08 | 261 | 0 | 0.27 | 1 | 1 | cs | TRUE
3 | LV_5451-4_0_5_line_3 | NAYY 4x150 SE | 2 | 4 | 0.14556 | 0.208 | 0.08 | 261 | 0 | 0.27 | 1 | 1 | cs | TRUE
4 | LV_5451-4_0_5_line_4 | NAYY 4x150 SE | 3 | 5 | 0.35186 | 0.208 | 0.08 | 261 | 0 | 0.27 | 1 | 2 | cs | TRUE
5 | LV_5451-4_0_5_line_5 | NAYY 4x150 SE | 4 | 6 | 0.02912 | 0.208 | 0.08 | 261 | 0 | 0.27 | 1 | 1 | cs | TRUE
6 | LV_5451-4_0_5_line_6 | NAYY 4x150 SE | 5 | 16 | 0.074636 | 0.208 | 0.08 | 261 | 0 | 0.27 | 1 | 1 | cs | TRUE
7 | LV_5451-4_0_5_line_7 | NAYY 4x150 SE | 5 | 17 | 0.059971 | 0.208 | 0.08 | 261 | 0 | 0.27 | 1 | 2 | cs | TRUE
8 | LV_5451-4_0_5_line_8 | NAYY 4x150 SE | 6 | 7 | 0.13616 | 0.208 | 0.08 | 261 | 0 | 0.27 | 1 | 1 | cs | TRUE
9 | LV_5451-4_0_5_line_9 | NAYY 4x150 SE | 7 | 8 | 0.035652 | 0.208 | 0.08 | 261 | 0 | 0.27 | 1 | 1 | cs | TRUE
10 | LV_5451-4_0_5_line_10 | NAYY 4x150 SE | 8 | 12 | 0.003397 | 0.208 | 0.08 | 261 | 0 | 0.27 | 1 | 1 | cs | TRUE
11 | LV_5451-4_0_5_line_11 | NAYY 4x150 SE | 8 | 13 | 0.010948 | 0.208 | 0.08 | 261 | 0 | 0.27 | 1 | 1 | cs | TRUE
12 | LV_5451-4_0_5_line_12 | NAYY 4x150 SE | 9 | 10 | 0.012892 | 0.208 | 0.08 | 261 | 0 | 0.27 | 1 | 1 | cs | TRUE
13 | LV_5451-4_0_5_line_13 | NAYY 4x150 SE | 9 | 11 | 0.019351 | 0.208 | 0.08 | 261 | 0 | 0.27 | 1 | 1 | cs | TRUE
14 | LV_5451-4_0_5_line_14 | NAYY 4x150 SE | 10 | 50 | 0.022106 | 0.208 | 0.08 | 261 | 0 | 0.27 | 1 | 1 | cs | TRUE
15 | LV_5451-4_0_5_line_15 | NAYY 4x150 SE | 11 | 13 | 0.019905 | 0.208 | 0.08 | 261 | 0 | 0.27 | 1 | 1 | cs | TRUE
16 | LV_5451-4_0_5_line_16 | NAYY 4x150 SE | 12 | 49 | 0.02177 | 0.208 | 0.08 | 261 | 0 | 0.27 | 1 | 1 | cs | TRUE
17 | LV_5451-4_0_5_line_17 | NAYY 4x150 SE | 12 | 14 | 0.031282 | 0.208 | 0.08 | 261 | 0 | 0.27 | 1 | 1 | cs | TRUE
18 | LV_5451-4_0_5_line_18 | NAYY 4x150 SE | 14 | 15 | 0.013031 | 0.208 | 0.08 | 261 | 0 | 0.27 | 1 | 1 | cs | TRUE
19 | LV_5451-4_0_5_line_19 | NAYY 4x150 SE | 15 | 52 | 0.010539 | 0.208 | 0.08 | 261 | 0 | 0.27 | 1 | 1 | cs | TRUE
20 | LV_5451-4_0_5_line_20 | NAYY 4x150 SE | 16 | 22 | 0.021237 | 0.208 | 0.08 | 261 | 0 | 0.27 | 1 | 1 | cs | TRUE
21 | LV_5451-4_0_5_line_21 | NAYY 4x150 SE | 17 | 30 | 0.0072114 | 0.208 | 0.08 | 261 | 0 | 0.27 | 1 | 1 | cs | TRUE
22 | LV_5451-4_0_5_line_22 | NAYY 4x150 SE | 18 | 19 | 0.16225 | 0.208 | 0.08 | 261 | 0 | 0.27 | 1 | 1 | cs | TRUE
23 | LV_5451-4_0_5_line_23 | NAYY 4x150 SE | 18 | 20 | 0.0099301 | 0.208 | 0.08 | 261 | 0 | 0.27 | 1 | 1 | cs | TRUE
24 | LV_5451-4_0_5_line_24 | NAYY 4x150 SE | 19 | 27 | 0.15384 | 0.208 | 0.08 | 261 | 0 | 0.27 | 1 | 1 | cs | TRUE
25 | LV_5451-4_0_5_line_25 | NAYY 4x150 SE | 20 | 21 | 0.090021 | 0.208 | 0.08 | 261 | 0 | 0.27 | 1 | 1 | cs | TRUE
26 | LV_5451-4_0_5_line_26 | NAYY 4x150 SE | 21 | 25 | 0.20981 | 0.208 | 0.08 | 261 | 0 | 0.27 | 1 | 1 | cs | TRUE
27 | LV_5451-4_0_5_line_27 | NAYY 4x150 SE | 22 | 43 | 0.039642 | 0.208 | 0.08 | 261 | 0 | 0.27 | 1 | 1 | cs | TRUE
28 | LV_5451-4_0_5_line_28 | NAYY 4x150 SE | 23 | 24 | 0.017761 | 0.208 | 0.08 | 261 | 0 | 0.27 | 1 | 1 | cs | TRUE
29 | LV_5451-4_0_5_line_29 | NAYY 4x150 SE | 23 | 25 | 0.45916 | 0.208 | 0.08 | 261 | 0 | 0.27 | 1 | 1 | cs | TRUE
30 | LV_5451-4_0_5_line_30 | NAYY 4x150 SE | 23 | 26 | 0.010513 | 0.208 | 0.08 | 261 | 0 | 0.27 | 1 | 1 | cs | TRUE
31 | LV_5451-4_0_5_line_31 | NAYY 4x150 SE | 24 | 57 | 0.021355 | 0.208 | 0.08 | 261 | 0 | 0.27 | 1 | 1 | cs | TRUE
32 | LV_5451-4_0_5_line_32 | NAYY 4x150 SE | 26 | 55 | 0.019831 | 0.208 | 0.08 | 261 | 0 | 0.27 | 1 | 1 | cs | TRUE
33 | LV_5451-4_0_5_line_33 | NAYY 4x150 SE | 27 | 31 | 0.085066 | 0.208 | 0.08 | 261 | 0 | 0.27 | 1 | 1 | cs | TRUE
34 | LV_5451-4_0_5_line_34 | NAYY 4x150 SE | 27 | 28 | 0.036349 | 0.208 | 0.08 | 261 | 0 | 0.27 | 1 | 1 | cs | TRUE
35 | LV_5451-4_0_5_line_35 | NAYY 4x150 SE | 28 | 29 | 0.0087556 | 0.208 | 0.08 | 261 | 0 | 0.27 | 1 | 1 | cs | TRUE
36 | LV_5451-4_0_5_line_36 | NAYY 4x150 SE | 30 | 31 | 0.028702 | 0.208 | 0.08 | 261 | 0 | 0.27 | 1 | 1 | cs | TRUE
37 | LV_5451-4_0_5_line_37 | NAYY 4x150 SE | 32 | 33 | 0.0069428 | 0.208 | 0.08 | 261 | 0 | 0.27 | 1 | 1 | cs | TRUE
38 | LV_5451-4_0_5_line_38 | NAYY 4x150 SE | 32 | 34 | 0.013037 | 0.208 | 0.08 | 261 | 0 | 0.27 | 1 | 1 | cs | TRUE
39 | LV_5451-4_0_5_line_39 | NAYY 4x150 SE | 33 | 36 | 0.0060977 | 0.208 | 0.08 | 261 | 0 | 0.27 | 1 | 1 | cs | TRUE
40 | LV_5451-4_0_5_line_40 | NAYY 4x150 SE | 34 | 38 | 0.0053916 | 0.208 | 0.08 | 261 | 0 | 0.27 | 1 | 1 | cs | TRUE
41 | LV_5451-4_0_5_line_41 | NAYY 4x150 SE | 35 | 36 | 0.015418 | 0.208 | 0.08 | 261 | 0 | 0.27 | 1 | 1 | cs | TRUE
42 | LV_5451-4_0_5_line_42 | NAYY 4x150 SE | 35 | 37 | 0.0086886 | 0.208 | 0.08 | 261 | 0 | 0.27 | 1 | 1 | cs | TRUE
43 | LV_5451-4_0_5_line_43 | NAYY 4x150 SE | 38 | 39 | 0.02213 | 0.208 | 0.08 | 261 | 0 | 0.27 | 1 | 1 | cs | TRUE
44 | LV_5451-4_0_5_line_44 | NAYY 4x150 SE | 39 | 40 | 0.0099689 | 0.208 | 0.08 | 261 | 0 | 0.27 | 1 | 1 | cs | TRUE
45 | LV_5451-4_0_5_line_45 | NAYY 4x150 SE | 40 | 41 | 0.013815 | 0.208 | 0.08 | 261 | 0 | 0.27 | 1 | 1 | cs | TRUE
46 | LV_5451-4_0_5_line_46 | NAYY 4x150 SE | 40 | 42 | 0.015742 | 0.208 | 0.08 | 261 | 0 | 0.27 | 1 | 1 | cs | TRUE
47 | LV_5451-4_0_5_line_47 | NAYY 4x150 SE | 41 | 51 | 0.017858 | 0.208 | 0.08 | 261 | 0 | 0.27 | 1 | 1 | cs | TRUE
48 | LV_5451-4_0_5_line_48 | NAYY 4x150 SE | 42 | 46 | 0.001677 | 0.208 | 0.08 | 261 | 0 | 0.27 | 1 | 1 | cs | TRUE
49 | LV_5451-4_0_5_line_49 | NAYY 4x150 SE | 44 | 45 | 0.0051622 | 0.208 | 0.08 | 261 | 0 | 0.27 | 1 | 1 | cs | TRUE
50 | LV_5451-4_0_5_line_50 | NAYY 4x150 SE | 44 | 46 | 0.021737 | 0.208 | 0.08 | 261 | 0 | 0.27 | 1 | 1 | cs | TRUE
51 | LV_5451-4_0_5_line_51 | NAYY 4x150 SE | 45 | 47 | 0.010117 | 0.208 | 0.08 | 261 | 0 | 0.27 | 1 | 1 | cs | TRUE
52 | LV_5451-4_0_5_line_52 | NAYY 4x150 SE | 47 | 48 | 0.016881 | 0.208 | 0.08 | 261 | 0 | 0.27 | 1 | 1 | cs | TRUE
53 | LV_5451-4_0_5_line_53 | NAYY 4x150 SE | 49 | 51 | 0.0040354 | 0.208 | 0.08 | 261 | 0 | 0.27 | 1 | 1 | cs | TRUE
54 | LV_5451-4_0_5_line_54 | NAYY 4x150 SE | 50 | 53 | 0.0023919 | 0.208 | 0.08 | 261 | 0 | 0.27 | 1 | 1 | cs | TRUE
55 | LV_5451-4_0_5_line_55 | NAYY 4x150 SE | 54 | 55 | 0.0014929 | 0.208 | 0.08 | 261 | 0 | 0.27 | 1 | 1 | cs | TRUE
56 | LV_5451-4_0_5_line_56 | NAYY 4x150 SE | 54 | 56 | 0.010976 | 0.208 | 0.08 | 261 | 0 | 0.27 | 1 | 1 | cs | TRUE
57 | LV_5451-4_0_5_line_57 | NAYY 4x150 SE | 57 | 58 | 0.013658 | 0.208 | 0.08 | 261 | 0 | 0.27 | 1 | 1 | cs | TRUE
58 | LV_5451-4_0_5_line_58 | NAYY 4x150 SE | 58 | 59 | 0.0033603 | 0.208 | 0.08 | 261 | 0 | 0.27 | 1 | 1 | cs | TRUE
59 | LV_5451-4_0_5_line_59 | NAYY 4x150 SE | 59 | 60 | 0.018537 | 0.208 | 0.08 | 261 | 0 | 0.27 | 1 | 1 | cs | TRUE

## trafo
| name | std_type | hv_bus | lv_bus | sn_mva | vn_hv_kv | vn_lv_kv | vk_percent | vkr_percent | pfe_kw | i0_percent | shift_degree | tap_side | tap_neutral | tap_min | tap_max | tap_step_percent | tap_step_degree | tap_pos | tap_phase_shifter | parallel | df | in_service
0 | LV_5451-4_0_5_trafo_9 | 0.25 MVA 20/0.4 kV | 61 | 5 | 0.25 | 20 | 0.4 | 6 | 1.44 | 0.8 | 0.32 | 150 | hv | 0 | -2 | 2 | 2.5 | 0 | 0 | FALSE | 1 | 1 | TRUE

## line_geodata
| x0 | y0 | x1 | y1 | x2 | y2 | x3 | y3 | x4 | y4 | x5 | y5 | x6 | y6 | x7 | y7 | x8 | y8 | x9 | y9 | x10 | y10 | x11 | y11 | x12 | y12 | x13 | y13 | x14 | y14 | x15 | y15 | x16 | y16 | x17 | y17 | x18 | y18 | x19 | y19 | x20 | y20 | x21 | y21
0 | 2570320.4771 | 1194808.669 | 2570322.2937 | 1194793.1062
1 | 2570309.6031 | 1194901.8269 | 2570320.4771 | 1194808.669
2 | 2570323.6472 | 1194782.837 | 2570322.3328 | 1194792.7712 | 2570322.2937 | 1194793.1062
3 | 2570309.6031 | 1194901.8269 | 2570308.059 | 1194911.5176 | 2570334.0245 | 1194903.673 | 2570404.2153 | 1194876.4316 | 2570436.2158 | 1194867.1012
4 | 2570296.6129 | 1194467.8124 | 2570297.4315 | 1194471.5214 | 2570300.0689 | 1194479.357 | 2570300.8417 | 1194481.5321 | 2570298.4072 | 1194483.8232 | 2570299.3529 | 1194488.5878 | 2570300.5729 | 1194490.2826 | 2570297.7813 | 1194501.9473 | 2570302.4399 | 1194508.661 | 2570300.5781 | 1194509.6597 | 2570306.402 | 1194519.3248 | 2570314.1108 | 1194534.1278 | 2570317.6077 | 1194541.67 | 2570320.6215 | 1194540.9435 | 2570324.5058 | 1194540.5906 | 2570333.812 | 1194542.6121 | 2570339.6445 | 1194544.8287 | 2570342.9818 | 1194547.8582 | 2570345.4975 | 1194551.1697 | 2570349.0449 | 1194555.0653 | 2570352.5727 | 1194556.5819 | 2570323.6472 | 1194782.837
5 | 2570436.2158 | 1194867.1012 | 2570454.0995 | 1194864.2554 | 2570464.974 | 1194862.5256
6 | 2570296.6129 | 1194467.8124 | 2570297.4315 | 1194471.5214 | 2570300.0689 | 1194479.357 | 2570300.8417 | 1194481.5321 | 2570335.9027 | 1194440.6355 | 2570341.7649 | 1194438.0827
7 | 2570296.6129 | 1194467.8124 | 2570285.6016 | 1194431.0029 | 2570282.1467 | 1194409.7319
8 | 2570597.9743 | 1194836.229 | 2570595.2735 | 1194837.0539 | 2570585.8484 | 1194840.1465 | 2570569.1357 | 1194845.6319 | 2570551.6243 | 1194851.3771 | 2570550.1334 | 1194851.8736 | 2570532.0253 | 1194854.042 | 2570513.4376 | 1194856.2796 | 2570494.4386 | 1194858.5637 | 2570475.8128 | 1194860.8015 | 2570464.974 | 1194862.5256
9 | 2570597.9743 | 1194836.229 | 2570602.5769 | 1194833.238 | 2570605.5453 | 1194829.5103 | 2570606.7313 | 1194821.2555 | 2570620.1965 | 1194810.7835
10 | 2570620.1965 | 1194810.7835 | 2570618.1031 | 1194808.1035
11 | 2570620.1965 | 1194810.7835 | 2570628.4001 | 1194818.0327
12 | 2570657.8171 | 1194844.0273 | 2570660.691 | 1194842.7569 | 2570662.3612 | 1194839.9694 | 2570664.523 | 1194833.8395
13 | 2570657.8171 | 1194844.0273 | 2570643.3161 | 1194831.2133
14 | 2570664.523 | 1194833.8395 | 2570671.8755 | 1194812.9919
15 | 2570643.3161 | 1194831.2133 | 2570628.4001 | 1194818.0327
16 | 2570618.1031 | 1194808.1035 | 2570624.6787 | 1194787.3507
17 | 2570618.1031 | 1194808.1035 | 2570594.5714 | 1194787.4194
18 | 2570594.5714 | 1194787.4194 | 2570585.46 | 1194778.1036
19 | 2570578.0912 | 1194770.5694 | 2570585.46 | 1194778.1036
20 | 2570341.7649 | 1194438.0827 | 2570347.9306 | 1194417.7601
21 | 2570281.1319 | 1194402.5987 | 2570281.1993 | 1194403.8991 | 2570282.1467 | 1194409.7319
22 | 2570169.411 | 1194221.9479 | 2570092.1192 | 1194364.6031
23 | 2570092.1192 | 1194364.6031 | 2570087.3887 | 1194373.334
24 | 2570169.411 | 1194221.9479 | 2570216.3303 | 1194246.7378 | 2570260.7359 | 1194270.2623 | 2570304.863 | 1194291.5094 | 2570305.2439 | 1194293.0083
25 | 2570130.0558 | 1194403.4541 | 2570077.8003 | 1194405.3615 | 2570075.1222 | 1194404.6635 | 2570073.7235 | 1194402.2915 | 2570074.7643 | 1194397.1168 | 2570076.5739 | 1194393.2945 | 2570087.3887 | 1194373.334
26 | 2570111.1447 | 1194569.3608 | 2570123.0017 | 1194563.4315 | 2570138.0601 | 1194557.7085 | 2570144.6641 | 1194555.7299 | 2570159.5305 | 1194548.1736 | 2570169.3874 | 1194539.9643 | 2570165.9681 | 1194534.2672 | 2570158.5812 | 1194524.4656 | 2570154.5807 | 1194518.3489 | 2570147.9934 | 1194499.3494 | 2570141.5246 | 1194475.0909 | 2570139.1056 | 1194465.2644 | 2570136.1136 | 1194449.0595 | 2570133.6984 | 1194430.8729 | 2570130.0558 | 1194403.4541
27 | 2570360.0404 | 1194380.0155 | 2570353.2751 | 1194400.6163 | 2570351.571 | 1194405.7609 | 2570347.9306 | 1194417.7601
28 | 2569984.3825 | 1194720.5237 | 2569988.0821 | 1194737.8956
29 | 2569984.3825 | 1194720.5237 | 2569967.9504 | 1194642.5532 | 2569964.9325 | 1194633.3634 | 2569984.7975 | 1194625.9371 | 2569988.5026 | 1194624.7957 | 2569998.9933 | 1194621.4633 | 2570198.7027 | 1194560.1842 | 2570196.35 | 1194552.9365 | 2570194.3527 | 1194545.12 | 2570197.2832 | 1194532.3207 | 2570182.8956 | 1194532.0258 | 2570175.8386 | 1194534.8404 | 2570169.3874 | 1194539.9643 | 2570159.5305 | 1194548.1736 | 2570144.6641 | 1194555.7299 | 2570138.0601 | 1194557.7085 | 2570123.0017 | 1194563.4315 | 2570111.1447 | 1194569.3608
30 | 2569984.3825 | 1194720.5237 | 2569974.0743 | 1194722.5896
31 | 2569988.0821 | 1194737.8956 | 2569992.5303 | 1194758.7824
32 | 2569974.0743 | 1194722.5896 | 2569969.1892 | 1194723.5686 | 2569955.568 | 1194729.4807
33 | 2570305.2439 | 1194293.0083 | 2570304.3702 | 1194295.0693 | 2570286.4128 | 1194338.4822 | 2570282.1487 | 1194366.5964 | 2570281.4337 | 1194373.9731
34 | 2570305.2439 | 1194293.0083 | 2570338.4129 | 1194308.0847
35 | 2570338.4129 | 1194308.0847 | 2570343.3598 | 1194300.8606
36 | 2570281.1319 | 1194402.5987 | 2570280.2934 | 1194385.7382 | 2570281.4337 | 1194373.9731
37 | 2570589.6501 | 1194732.0026 | 2570583.2862 | 1194729.2269
38 | 2570589.6501 | 1194732.0026 | 2570601.4711 | 1194737.5005
39 | 2570583.2862 | 1194729.2269 | 2570577.6971 | 1194726.7891
40 | 2570606.3598 | 1194739.7742 | 2570601.4711 | 1194737.5005
41 | 2570563.5653 | 1194720.6252 | 2570577.6971 | 1194726.7891
42 | 2570555.6013 | 1194717.1515 | 2570563.5653 | 1194720.6252
43 | 2570606.3598 | 1194739.7742 | 2570626.4254 | 1194749.1065
44 | 2570635.4645 | 1194753.3105 | 2570626.4254 | 1194749.1065
45 | 2570635.4645 | 1194753.3105 | 2570631.2916 | 1194766.4803
46 | 2570635.4645 | 1194753.3105 | 2570649.738 | 1194759.9498
47 | 2570631.2916 | 1194766.4803 | 2570625.8976 | 1194783.5038
48 | 2570651.2586 | 1194760.6571 | 2570649.738 | 1194759.9498
49 | 2570675.6487 | 1194772.002 | 2570670.968 | 1194769.8248
50 | 2570651.2586 | 1194760.6571 | 2570670.968 | 1194769.8248
51 | 2570675.6487 | 1194772.002 | 2570684.8221 | 1194776.269
52 | 2570684.8221 | 1194776.269 | 2570684.8221 | 1194776.269 | 2570686.2465 | 1194782.3875 | 2570690.6766 | 1194787.6797 | 2570694.0155 | 1194789.2668
53 | 2570624.6787 | 1194787.3507 | 2570625.8976 | 1194783.5038
54 | 2570672.671 | 1194810.7362 | 2570671.8755 | 1194812.9919
55 | 2569954.1985 | 1194730.0751 | 2569955.568 | 1194729.4807
56 | 2569944.1301 | 1194734.4452 | 2569954.1985 | 1194730.0751
57 | 2569995.3751 | 1194772.1406 | 2569992.5303 | 1194758.7824
58 | 2569996.0825 | 1194775.4255 | 2569995.9948 | 1194775.0504 | 2569995.3751 | 1194772.1406
59 | 2569996.0825 | 1194775.4255 | 2570000.2997 | 1194793.4767

## bus_geodata
| x | y | coords
0 | 2570320.4771 | 1194808.669
1 | 2570322.2937 | 1194793.1062
2 | 2570309.6031 | 1194901.8269
3 | 2570323.6472 | 1194782.837
4 | 2570436.2158 | 1194867.1012
5 | 2570296.6129 | 1194467.8124
6 | 2570464.974 | 1194862.5256
7 | 2570597.9743 | 1194836.229
8 | 2570620.1965 | 1194810.7835
9 | 2570657.8171 | 1194844.0273
10 | 2570664.523 | 1194833.8395
11 | 2570643.3161 | 1194831.2133
12 | 2570618.1032 | 1194808.1035
13 | 2570628.4001 | 1194818.0327
14 | 2570594.5714 | 1194787.4194
15 | 2570585.46 | 1194778.1036
16 | 2570341.7649 | 1194438.0827
17 | 2570282.1467 | 1194409.7319
18 | 2570092.1192 | 1194364.6031
19 | 2570169.411 | 1194221.9479
20 | 2570087.3887 | 1194373.334
21 | 2570130.0558 | 1194403.4541
22 | 2570347.9306 | 1194417.7601
23 | 2569984.3825 | 1194720.5237
24 | 2569988.0821 | 1194737.8956
25 | 2570111.1447 | 1194569.3608
26 | 2569974.0743 | 1194722.5896
27 | 2570305.2439 | 1194293.0083
28 | 2570338.4129 | 1194308.0847
29 | 2570343.3598 | 1194300.8606
30 | 2570281.1319 | 1194402.5987
31 | 2570281.4337 | 1194373.9731
32 | 2570589.6501 | 1194732.0026
33 | 2570583.2862 | 1194729.2269
34 | 2570601.4711 | 1194737.5005
35 | 2570563.5653 | 1194720.6252
36 | 2570577.6971 | 1194726.7891
37 | 2570555.6013 | 1194717.1515
38 | 2570606.3598 | 1194739.7742
39 | 2570626.4254 | 1194749.1065
40 | 2570635.4645 | 1194753.3105
41 | 2570631.2916 | 1194766.4803
42 | 2570649.738 | 1194759.9498
43 | 2570360.0404 | 1194380.0155
44 | 2570670.968 | 1194769.8248
45 | 2570675.6487 | 1194772.002
46 | 2570651.2586 | 1194760.6571
47 | 2570684.8221 | 1194776.269
48 | 2570694.0155 | 1194789.2668
49 | 2570624.6787 | 1194787.3507
50 | 2570671.8755 | 1194812.9919
51 | 2570625.8976 | 1194783.5038
52 | 2570578.0912 | 1194770.5694
53 | 2570672.671 | 1194810.7362
54 | 2569954.1985 | 1194730.0751
55 | 2569955.568 | 1194729.4807
56 | 2569944.1301 | 1194734.4451
57 | 2569992.5303 | 1194758.7824
58 | 2569995.3751 | 1194772.1406
59 | 2569996.0825 | 1194775.4255
60 | 2570000.2997 | 1194793.4767
61 | 2570300.8417 | 1194481.5321

## line_std_types
| c_nf_per_km | r_ohm_per_km | x_ohm_per_km | max_i_ka | type | q_mm2 | alpha | voltage_rating
NAYY 4x50 SE | 210 | 0.642 | 0.083 | 0.142 | cs | 50 | 0.00403 | LV
NAYY 4x120 SE | 264 | 0.225 | 0.08 | 0.242 | cs | 120 | 0.00403 | LV
NAYY 4x150 SE | 261 | 0.208 | 0.08 | 0.27 | cs | 150 | 0.00403 | LV
NA2XS2Y 1x95 RM/25 12/20 kV | 216 | 0.313 | 0.132 | 0.252 | cs | 95 | 0.00403 | MV
NA2XS2Y 1x185 RM/25 12/20 kV | 273 | 0.161 | 0.117 | 0.362 | cs | 185 | 0.00403 | MV
NA2XS2Y 1x240 RM/25 12/20 kV | 304 | 0.122 | 0.112 | 0.421 | cs | 240 | 0.00403 | MV
NA2XS2Y 1x95 RM/25 6/10 kV | 315 | 0.313 | 0.123 | 0.249 | cs | 95 | 0.00403 | MV
NA2XS2Y 1x185 RM/25 6/10 kV | 406 | 0.161 | 0.11 | 0.358 | cs | 185 | 0.00403 | MV
NA2XS2Y 1x240 RM/25 6/10 kV | 456 | 0.122 | 0.105 | 0.416 | cs | 240 | 0.00403 | MV
NA2XS2Y 1x150 RM/25 12/20 kV | 250 | 0.206 | 0.116 | 0.319 | cs | 150 | 0.00403 | MV
NA2XS2Y 1x120 RM/25 12/20 kV | 230 | 0.253 | 0.119 | 0.283 | cs | 120 | 0.00403 | MV
NA2XS2Y 1x70 RM/25 12/20 kV | 190 | 0.443 | 0.132 | 0.22 | cs | 70 | 0.00403 | MV
NA2XS2Y 1x150 RM/25 6/10 kV | 360 | 0.206 | 0.11 | 0.315 | cs | 150 | 0.00403 | MV
NA2XS2Y 1x120 RM/25 6/10 kV | 340 | 0.253 | 0.113 | 0.28 | cs | 120 | 0.00403 | MV
NA2XS2Y 1x70 RM/25 6/10 kV | 280 | 0.443 | 0.123 | 0.217 | cs | 70 | 0.00403 | MV
N2XS(FL)2Y 1x120 RM/35 64/110 kV | 112 | 0.153 | 0.166 | 0.366 | cs | 120 | 0.00393 | HV
N2XS(FL)2Y 1x185 RM/35 64/110 kV | 125 | 0.099 | 0.156 | 0.457 | cs | 185 | 0.00393 | HV
N2XS(FL)2Y 1x240 RM/35 64/110 kV | 135 | 0.075 | 0.149 | 0.526 | cs | 240 | 0.00393 | HV
N2XS(FL)2Y 1x300 RM/35 64/110 kV | 144 | 0.06 | 0.144 | 0.588 | cs | 300 | 0.00393 | HV
15-AL1/3-ST1A 0.4 | 11 | 1.8769 | 0.35 | 0.105 | ol | 16 | 0.00403 | LV
24-AL1/4-ST1A 0.4 | 11.25 | 1.2012 | 0.335 | 0.14 | ol | 24 | 0.00403 | LV
48-AL1/8-ST1A 0.4 | 12.2 | 0.5939 | 0.3 | 0.21 | ol | 48 | 0.00403 | LV
94-AL1/15-ST1A 0.4 | 13.2 | 0.306 | 0.29 | 0.35 | ol | 94 | 0.00403 | LV
34-AL1/6-ST1A 10.0 | 9.7 | 0.8342 | 0.36 | 0.17 | ol | 34 | 0.00403 | MV
48-AL1/8-ST1A 10.0 | 10.1 | 0.5939 | 0.35 | 0.21 | ol | 48 | 0.00403 | MV
70-AL1/11-ST1A 10.0 | 10.4 | 0.4132 | 0.339 | 0.29 | ol | 70 | 0.00403 | MV
94-AL1/15-ST1A 10.0 | 10.75 | 0.306 | 0.33 | 0.35 | ol | 94 | 0.00403 | MV
122-AL1/20-ST1A 10.0 | 11.1 | 0.2376 | 0.323 | 0.41 | ol | 122 | 0.00403 | MV
149-AL1/24-ST1A 10.0 | 11.25 | 0.194 | 0.315 | 0.47 | ol | 149 | 0.00403 | MV
34-AL1/6-ST1A 20.0 | 9.15 | 0.8342 | 0.382 | 0.17 | ol | 34 | 0.00403 | MV
48-AL1/8-ST1A 20.0 | 9.5 | 0.5939 | 0.372 | 0.21 | ol | 48 | 0.00403 | MV
70-AL1/11-ST1A 20.0 | 9.7 | 0.4132 | 0.36 | 0.29 | ol | 70 | 0.00403 | MV
94-AL1/15-ST1A 20.0 | 10 | 0.306 | 0.35 | 0.35 | ol | 94 | 0.00403 | MV
122-AL1/20-ST1A 20.0 | 10.3 | 0.2376 | 0.344 | 0.41 | ol | 122 | 0.00403 | MV
149-AL1/24-ST1A 20.0 | 10.5 | 0.194 | 0.337 | 0.47 | ol | 149 | 0.00403 | MV
184-AL1/30-ST1A 20.0 | 10.75 | 0.1571 | 0.33 | 0.535 | ol | 184 | 0.00403 | MV
243-AL1/39-ST1A 20.0 | 11 | 0.1188 | 0.32 | 0.645 | ol | 243 | 0.00403 | MV
48-AL1/8-ST1A 110.0 | 8 | 0.5939 | 0.46 | 0.21 | ol | 48 | 0.00403 | HV
70-AL1/11-ST1A 110.0 | 8.4 | 0.4132 | 0.45 | 0.29 | ol | 70 | 0.00403 | HV
94-AL1/15-ST1A 110.0 | 8.65 | 0.306 | 0.44 | 0.35 | ol | 94 | 0.00403 | HV
122-AL1/20-ST1A 110.0 | 8.5 | 0.2376 | 0.43 | 0.41 | ol | 122 | 0.00403 | HV
149-AL1/24-ST1A 110.0 | 8.75 | 0.194 | 0.41 | 0.47 | ol | 149 | 0.00403 | HV
184-AL1/30-ST1A 110.0 | 8.8 | 0.1571 | 0.4 | 0.535 | ol | 184 | 0.00403 | HV
243-AL1/39-ST1A 110.0 | 9 | 0.1188 | 0.39 | 0.645 | ol | 243 | 0.00403 | HV
305-AL1/39-ST1A 110.0 | 9.2 | 0.0949 | 0.38 | 0.74 | ol | 305 | 0.00403 | HV
490-AL1/64-ST1A 110.0 | 9.75 | 0.059 | 0.37 | 0.96 | ol | 490 | 0.00403 | HV
679-AL1/86-ST1A 110.0 | 9.95 | 0.042 | 0.36 | 1.15 | ol | 679 | 0.00403 | HV
490-AL1/64-ST1A 220.0 | 10 | 0.059 | 0.285 | 0.96 | ol | 490 | 0.00403 | HV
679-AL1/86-ST1A 220.0 | 11.7 | 0.042 | 0.275 | 1.15 | ol | 679 | 0.00403 | HV
490-AL1/64-ST1A 380.0 | 11 | 0.059 | 0.253 | 0.96 | ol | 490 | 0.00403 | HV
679-AL1/86-ST1A 380.0 | 14.6 | 0.042 | 0.25 | 1.15 | ol | 679 | 0.00403 | HV

## trafo_std_types
| i0_percent | pfe_kw | vkr_percent | sn_mva | vn_lv_kv | vn_hv_kv | vk_percent | shift_degree | vector_group | tap_side | tap_neutral | tap_min | tap_max | tap_step_degree | tap_step_percent | tap_phase_shifter
160 MVA 380/110 kV | 0.06 | 60 | 0.25 | 160 | 110 | 380 | 12.2 | 0 | Yy0 | hv | 0 | -9 | 9 | 0 | 1.5 | FALSE
100 MVA 220/110 kV | 0.06 | 55 | 0.26 | 100 | 110 | 220 | 12 | 0 | Yy0 | hv | 0 | -9 | 9 | 0 | 1.5 | FALSE
63 MVA 110/20 kV | 0.04 | 22 | 0.32 | 63 | 20 | 110 | 18 | 150 | YNd5 | hv | 0 | -9 | 9 | 0 | 1.5 | FALSE
40 MVA 110/20 kV | 0.05 | 18 | 0.34 | 40 | 20 | 110 | 16.2 | 150 | YNd5 | hv | 0 | -9 | 9 | 0 | 1.5 | FALSE
25 MVA 110/20 kV | 0.07 | 14 | 0.41 | 25 | 20 | 110 | 12 | 150 | YNd5 | hv | 0 | -9 | 9 | 0 | 1.5 | FALSE
63 MVA 110/10 kV | 0.04 | 22 | 0.32 | 63 | 10 | 110 | 18 | 150 | YNd5 | hv | 0 | -9 | 9 | 0 | 1.5 | FALSE
40 MVA 110/10 kV | 0.05 | 18 | 0.34 | 40 | 10 | 110 | 16.2 | 150 | YNd5 | hv | 0 | -9 | 9 | 0 | 1.5 | FALSE
25 MVA 110/10 kV | 0.07 | 14 | 0.41 | 25 | 10 | 110 | 12 | 150 | YNd5 | hv | 0 | -9 | 9 | 0 | 1.5 | FALSE
0.25 MVA 20/0.4 kV | 0.32 | 0.8 | 1.44 | 0.25 | 0.4 | 20 | 6 | 150 | Yzn5 | hv | 0 | -2 | 2 | 0 | 2.5 | FALSE
0.4 MVA 20/0.4 kV | 0.3375 | 1.35 | 1.425 | 0.4 | 0.4 | 20 | 6 | 150 | Dyn5 | hv | 0 | -2 | 2 | 0 | 2.5 | FALSE
0.63 MVA 20/0.4 kV | 0.2619 | 1.65 | 1.206 | 0.63 | 0.4 | 20 | 6 | 150 | Dyn5 | hv | 0 | -2 | 2 | 0 | 2.5 | FALSE
0.25 MVA 10/0.4 kV | 0.24 | 0.6 | 1.2 | 0.25 | 0.4 | 10 | 4 | 150 | Dyn5 | hv | 0 | -2 | 2 | 0 | 2.5 | FALSE
0.4 MVA 10/0.4 kV | 0.2375 | 0.95 | 1.325 | 0.4 | 0.4 | 10 | 4 | 150 | Dyn5 | hv | 0 | -2 | 2 | 0 | 2.5 | FALSE
0.63 MVA 10/0.4 kV | 0.1873 | 1.18 | 1.0794 | 0.63 | 0.4 | 10 | 4 | 150 | Dyn5 | hv | 0 | -2 | 2 | 0 | 2.5 | FALSE

## trafo3w_std_types
| sn_hv_mva | sn_mv_mva | sn_lv_mva | vn_hv_kv | vn_mv_kv | vn_lv_kv | vk_hv_percent | vk_mv_percent | vk_lv_percent | vkr_hv_percent | vkr_mv_percent | vkr_lv_percent | pfe_kw | i0_percent | shift_mv_degree | shift_lv_degree | vector_group | tap_side | tap_neutral | tap_min | tap_max | tap_step_percent
63/25/38 MVA 110/20/10 kV | 63 | 25 | 38 | 110 | 20 | 10 | 10.4 | 10.4 | 10.4 | 0.28 | 0.32 | 0.35 | 35 | 0.89 | 0 | 0 | YN0yn0yn0 | hv | 0 | -10 | 10 | 1.2
63/25/38 MVA 110/10/10 kV | 63 | 25 | 38 | 110 | 10 | 10 | 10.4 | 10.4 | 10.4 | 0.28 | 0.32 | 0.35 | 35 | 0.89 | 0 | 0 | YN0yn0yn0 | hv | 0 | -10 | 10 | 1.2

## fuse_std_types
| fuse_type | i_rated_a | t_avg | t_min | t_total | x_avg | x_min | x_total
HV 100A | HV 100A | 100 | 0 | [10.0, 3.64, 0.854, 0.281, 0.1, 0.0531, 0.022, 0.01] | [10.0, 4.267, 1.21, 0.403, 0.1, 0.058, 0.022, 0.01] | 0 | [300.0, 350.0, 450.0, 550.0, 700.0, 850.0, 1200.0, 1752.0] | [600.0, 700.0, 900.0, 1150.0, 1665.0, 2000.0, 3000.0, 4313.0]
HV 10A | HV 10A | 10 | 0 | [10.0, 1675.0, 0.344, 0.156, 0.1, 0.0417, 0.0171, 0.01] | [10.0, 1.3, 0.3, 0.155, 0.1, 0.0555, 0.023, 0.01] | 0 | [30.0, 32.0, 35.0, 37.0, 39.0, 50.0, 70.0, 88.0] | [60.0, 70.0, 80.0, 87.0, 94.0, 110.0, 150.0, 216.0]
HV 125A | HV 125A | 125 | 0 | [10.0, 1.82, 0.344, 0.1, 0.0467, 0.0269, 0.01] | [10.0, 2.478, 0.426, 0.1, 0.0427, 0.0211, 0.01] | 0 | [375.0, 500.0, 700.0, 925.0, 1200.0, 1500.0, 2341.0] | [750.0, 1000.0, 1500.0, 2200.0, 3000.0, 4000.0, 5765.0]
HV 160A | HV 160A | 160 | 0 | [10.0, 4.15, 1.03, 0.198, 0.1, 0.051, 0.0172, 0.01] | [10.0, 2.3, 0.734, 0.274, 0.1, 0.046, 0.0177, 0.01] | 0 | [480.0, 550.0, 700.0, 1000.0, 1260.0, 1600.0, 2500.0, 3227.0] | [960.0, 1300.0, 1700.0, 2200.0, 2996.0, 4000.0, 6000.0, 7946.0]
HV 16A | HV 16A | 16 | 0 | [10.0, 0.352, 0.164, 0.1, 0.0649, 0.0342, 0.01] | [10.0, 2.34, 0.722, 0.181, 0.1, 0.055, 0.0296, 0.01] | 0 | [48.0, 60.0, 65.0, 71.0, 80.0, 100.0, 162.0] | [96.0, 110.0, 125.0, 150.0, 168.0, 200.0, 250.0, 398.0]
HV 200A | HV 200A | 200 | 0 | [10.0, 4.267, 1.21, 0.403, 0.1, 0.058, 0.022, 0.01] | [10.0, 3.73, 1.654, 0.328, 0.1, 0.0531, 0.019, 0.01] | 0 | [600.0, 700.0, 900.0, 1150.0, 1665.0, 2000.0, 3000.0, 4313.0] | [1200.0, 1500.0, 1800.0, 2700.0, 3960.0, 5000.0, 7500.0, 10620.0]
HV 20A | HV 20A | 20 | 0 | [10.0, 1.3, 0.3, 0.155, 0.1, 0.0555, 0.023, 0.01] | [10.0, 1.3, 0.161, 0.1, 0.0611, 0.0399, 0.0141, 0.01] | 0 | [60.0, 70.0, 80.0, 87.0, 94.0, 110.0, 150.0, 216.0] | [120.0, 150.0, 200.0, 223.0, 260.0, 300.0, 450.0, 532.0]
HV 25A | HV 25A | 25 | 0 | [10.0, 2.512, 0.833, 0.299, 0.1, 0.0372, 0.0223, 0.01] | [10.0, 3.125, 0.597, 0.198, 0.1, 0.0378, 0.022, 0.01] | 0 | [75.0, 82.0, 90.0, 100.0, 124.0, 170.0, 200.0, 289.0] | [150.0, 170.0, 210.0, 250.0, 294.0, 400.0, 500.0, 711.0]
HV 31.5A | HV 31.5A | 31.5 | 0 | [10.0, 2.34, 0.722, 0.181, 0.1, 0.055, 0.0296, 0.01] | [10.0, 2.84, 0.368, 0.164, 0.1, 0.0621, 0.0378, 0.0195, 0.01] | 0 | [95.0, 110.0, 125.0, 150.0, 165.0, 200.0, 250.0, 390.0] | [189.0, 220.0, 300.0, 350.0, 393.0, 450.0, 530.0, 700.0, 960.0]
HV 40A | HV 40A | 40 | 0 | [10.0, 1.3, 0.161, 0.1, 0.0611, 0.0399, 0.0141, 0.01] | [10.0, 2.05, 0.369, 0.198, 0.1, 0.051, 0.0298, 0.01] | 0 | [120.0, 150.0, 200.0, 223.0, 260.0, 300.0, 450.0, 532.0] | [240.0, 300.0, 400.0, 450.0, 530.0, 650.0, 800.0, 1311.0]
HV 50A | HV 50A | 50 | 0 | [10.0, 3.215, 0.597, 0.198, 0.1, 0.0378, 0.022, 0.01] | [10.0, 3.64, 0.854, 0.281, 0.1, 0.0531, 0.022, 0.01] | 0 | [150.0, 170.0, 210.0, 250.0, 294.0, 400.0, 500.0, 711.0] | [300.0, 350.0, 450.0, 550.0, 700.0, 850.0, 1200.0, 1752.0]
HV 6.3A | HV 6.3A | 6.3 | 0 | [10.0, 1.39, 0.344, 0.168, 0.1, 0.056, 0.0263, 0.01] | [10.0, 1.711, 0.516, 0.198, 0.1, 0.0634, 0.0303, 0.01] | 0 | [19.0, 19.5, 20.4, 20.8, 22.0, 25.0, 32.0, 48.0] | [38.0, 40.0, 43.0, 48.0, 53.0, 60.0, 75.0, 118.0]
HV 63A | HV 63A | 63 | 0 | [10.0, 2.84, 0.368, 0.164, 0.1, 0.0621, 0.0378, 0.0195, 0.01] | [10.0, 1.82, 0.344, 0.1, 0.0467, 0.0269, 0.01] | 0 | [189.0, 220.0, 300.0, 350.0, 393.0, 450.0, 530.0, 700.0, 961.0] | [378.0, 500.0, 700.0, 934.0, 1200.0, 1500.0, 2366.0]
HV 80A | HV 80A | 80 | 0 | [10.0, 2.05, 0.369, 0.198, 0.1, 0.051, 0.0298, 0.01] | [10.0, 4.15, 1.03, 0.198, 0.1, 0.051, 0.0172, 0.01] | 0 | [240.0, 300.0, 400.0, 450.0, 530.0, 650.0, 800.0, 1311.0] | [480.0, 550.0, 700.0, 1000.0, 1260.0, 1600.0, 2500.0, 3227.0]
Siemens NH-1-100 | Siemens NH-1-100 | 100 | [5400.0, 2000.0, 400.0, 20.0, 1.0, 0.2, 0.012, 0.004] | 0 | 0 | [150.0, 190.0, 250.0, 430.0, 900.0, 1250.0, 2700.0, 3600.0] | 0 | 0
Siemens NH-1-125 | Siemens NH-1-125 | 125 | [4800.0, 120.0, 7.0, 0.1, 0.004] | 0 | 0 | [180.0, 400.0, 740.0, 2000.0, 4250.0] | 0 | 0
Siemens NH-1-16 | Siemens NH-1-16 | 16 | [4000.0, 400.0, 2.0, 0.1, 0.04, 0.01] | 0 | 0 | [26.0, 35.0, 75.0, 150.0, 200.0, 300.0] | 0 | 0
Siemens NH-1-160 | Siemens NH-1-160 | 160 | [4800.0, 120.0, 7.0, 0.1, 0.004] | 0 | 0 | [210.0, 500.0, 900.0, 2300.0, 5000.0] | 0 | 0
Siemens NH-1-25 | Siemens NH-1-25 | 25 | [4000.0, 1000.0, 10.0, 0.2, 0.02, 0.01] | 0 | 0 | [40.0, 50.0, 100.0, 210.0, 400.0, 500.0] | 0 | 0
Siemens NH-1-50 | Siemens NH-1-50 | 50 | [4000.0, 40.0, 4.0, 1.0, 0.02, 0.01] | 0 | 0 | [86.0, 200.0, 300.0, 400.0, 1000.0, 1280.0] | 0 | 0
Siemens NH-1-63 | Siemens NH-1-63 | 63 | [4000.0, 100.0, 10.0, 2.0, 0.04, 0.01] | 0 | 0 | [100.0, 200.0, 300.0, 400.0, 1000.0, 1500.0] | 0 | 0
Siemens NH-1-80 | Siemens NH-1-80 | 80 | [4800.0, 120.0, 7.0, 0.1, 0.01] | 0 | 0 | [150.58, 250.0, 450.0, 1150.0, 2470.0] | 0 | 0
Siemens NH-2-1000 | Siemens NH-2-1000 | 1000 | [4800.0, 120.0, 7.0, 0.1, 0.004] | 0 | 0 | [1900.0, 3500.0, 8400.0, 24000.0, 52000.0] | 0 | 0
Siemens NH-2-200 | Siemens NH-2-200 | 200 | [4800.0, 120.0, 7.0, 0.1, 0.004] | 0 | 0 | [280.0, 650.0, 1200.0, 3000.0, 7000.0] | 0 | 0
Siemens NH-2-224 | Siemens NH-2-224 | 224 | [4800.0, 120.0, 7.0, 0.2, 0.04, 0.004] | 0 | 0 | [400.0, 750.0, 1453.0, 3025.0, 4315.0, 7600.0] | 0 | 0
Siemens NH-2-250 | Siemens NH-2-250 | 250 | [4800.0, 120.0, 7.0, 0.1, 0.004] | 0 | 0 | [450.0, 800.0, 1650.0, 4000.0, 8500.0] | 0 | 0
Siemens NH-2-315 | Siemens NH-2-315 | 315 | [4800.0, 120.0, 7.0, 0.1, 0.004] | 0 | 0 | [550.0, 920.0, 1900.0, 5000.0, 11000.0] | 0 | 0
Siemens NH-2-355 | Siemens NH-2-355 | 355 | [4800.0, 120.0, 6.0, 0.1, 0.004] | 0 | 0 | [650.0, 1116.27, 2350.0, 5840.0, 12790.0] | 0 | 0
Siemens NH-2-400 | Siemens NH-2-400 | 400 | [4800.0, 120.0, 7.0, 0.1, 0.004] | 0 | 0 | [720.0, 1350.0, 2800.0, 6500.0, 15000.0] | 0 | 0
Siemens NH-2-425 | Siemens NH-2-425 | 425 | [4800.0, 120.0, 7.0, 0.1, 0.004] | 0 | 0 | [850.0, 1500.0, 3050.0, 7500.0, 16500.0] | 0 | 0
Siemens NH-2-630 | Siemens NH-2-630 | 630 | [4800.0, 120.0, 7.0, 0.1, 0.004] | 0 | 0 | [1200.0, 2000.0, 4800.0, 12000.0, 26000.0] | 0 | 0

## dtypes
| element | column | dtype
0 | bus | name | object
1 | bus | vn_kv | float64
2 | bus | type | object
3 | bus | zone | object
4 | bus | in_service | bool
5 | load | name | object
6 | load | bus | uint32
7 | load | p_mw | float64
8 | load | q_mvar | float64
9 | load | const_z_percent | float64
10 | load | const_i_percent | float64
11 | load | sn_mva | float64
12 | load | scaling | float64
13 | load | in_service | bool
14 | load | type | object
15 | ext_grid | name | object
16 | ext_grid | bus | uint32
17 | ext_grid | vm_pu | float64
18 | ext_grid | va_degree | float64
19 | ext_grid | slack_weight | float64
20 | ext_grid | in_service | bool
21 | line | name | object
22 | line | std_type | object
23 | line | from_bus | uint32
24 | line | to_bus | uint32
25 | line | length_km | float64
26 | line | r_ohm_per_km | float64
27 | line | x_ohm_per_km | float64
28 | line | c_nf_per_km | float64
29 | line | g_us_per_km | float64
30 | line | max_i_ka | float64
31 | line | df | float64
32 | line | parallel | uint32
33 | line | type | object
34 | line | in_service | bool
35 | trafo | name | object
36 | trafo | std_type | object
37 | trafo | hv_bus | uint32
38 | trafo | lv_bus | uint32
39 | trafo | sn_mva | float64
40 | trafo | vn_hv_kv | float64
41 | trafo | vn_lv_kv | float64
42 | trafo | vk_percent | float64
43 | trafo | vkr_percent | float64
44 | trafo | pfe_kw | float64
45 | trafo | i0_percent | float64
46 | trafo | shift_degree | float64
47 | trafo | tap_side | object
48 | trafo | tap_neutral | int32
49 | trafo | tap_min | int32
50 | trafo | tap_max | int32
51 | trafo | tap_step_percent | float64
52 | trafo | tap_step_degree | float64
53 | trafo | tap_pos | int32
54 | trafo | tap_phase_shifter | bool
55 | trafo | parallel | uint32
56 | trafo | df | float64
57 | trafo | in_service | bool
58 | line_geodata | coords | object
59 | bus_geodata | x | float64
60 | bus_geodata | y | float64
61 | bus_geodata | coords | object

## parameters
| version | format_version | converged | OPF_converged | name | f_hz | sn_mva
0 | 2.14.6 | 2.14.0 | FALSE | FALSE |  | 50 | 1