## bus
| name | vn_kv | type | zone | in_service
0 | bus_LV_5451-6_0_3_node_0 | 0.4 | n |  | TRUE
1 | bus_LV_5451-6_0_3_node_1 | 0.4 | n |  | TRUE
2 | bus_LV_5451-6_0_3_node_2 | 0.4 | n |  | TRUE
3 | bus_LV_5451-6_0_3_node_3 | 0.4 | n |  | TRUE
4 | bus_LV_5451-6_0_3_node_4 | 0.4 | n |  | TRUE
5 | bus_LV_5451-6_0_3_node_10 | 0.4 | n |  | TRUE
6 | bus_LV_5451-6_0_3_node_5 | 0.4 | n |  | TRUE
7 | bus_LV_5451-6_0_3_node_8 | 0.4 | n |  | TRUE
8 | bus_LV_5451-6_0_3_node_6 | 0.4 | n |  | TRUE
9 | bus_LV_5451-6_0_3_node_15 | 0.4 | n |  | TRUE
10 | bus_LV_5451-6_0_3_node_7 | 0.4 | n |  | TRUE
11 | bus_LV_5451-6_0_3_node_27 | 0.4 | n |  | TRUE
12 | bus_LV_5451-6_0_3_node_17 | 0.4 | n |  | TRUE
13 | bus_LV_5451-6_0_3_node_18 | 0.4 | n |  | TRUE
14 | bus_LV_5451-6_0_3_node_28 | 0.4 | n |  | TRUE
15 | bus_LV_5451-6_0_3_node_9 | 0.4 | n |  | TRUE
16 | bus_LV_5451-6_0_3_node_11 | 0.4 | n |  | TRUE
17 | bus_LV_5451-6_0_3_node_12 | 0.4 | n |  | TRUE
18 | bus_LV_5451-6_0_3_node_13 | 0.4 | n |  | TRUE
19 | bus_LV_5451-6_0_3_node_14 | 0.4 | n |  | TRUE
20 | bus_LV_5451-6_0_3_node_30 | 0.4 | n |  | TRUE
21 | bus_LV_5451-6_0_3_node_39 | 0.4 | n |  | TRUE
22 | bus_LV_5451-6_0_3_node_31 | 0.4 | n |  | TRUE
23 | bus_LV_5451-6_0_3_node_38 | 0.4 | n |  | TRUE
24 | bus_LV_5451-6_0_3_node_16 | 0.4 | n |  | TRUE
25 | bus_LV_5451-6_0_3_node_22 | 0.4 | n |  | TRUE
26 | bus_LV_5451-6_0_3_node_19 | 0.4 | n |  | TRUE
27 | bus_LV_5451-6_0_3_node_25 | 0.4 | n |  | TRUE
28 | bus_LV_5451-6_0_3_node_82 | 0.4 | n |  | TRUE
29 | bus_LV_5451-6_0_3_node_76 | 0.4 | n |  | TRUE
30 | bus_LV_5451-6_0_3_node_20 | 0.4 | n |  | TRUE
31 | bus_LV_5451-6_0_3_node_26 | 0.4 | n |  | TRUE
32 | bus_LV_5451-6_0_3_node_81 | 0.4 | n |  | TRUE
33 | bus_LV_5451-6_0_3_node_21 | 0.4 | n |  | TRUE
34 | bus_LV_5451-6_0_3_node_23 | 0.4 | n |  | TRUE
35 | bus_LV_5451-6_0_3_node_24 | 0.4 | n |  | TRUE
36 | bus_LV_5451-6_0_3_node_75 | 0.4 | n |  | TRUE
37 | bus_LV_5451-6_0_3_node_36 | 0.4 | n |  | TRUE
38 | bus_LV_5451-6_0_3_node_37 | 0.4 | n |  | TRUE
39 | bus_LV_5451-6_0_3_node_68 | 0.4 | n |  | TRUE
40 | bus_LV_5451-6_0_3_node_70 | 0.4 | n |  | TRUE
41 | bus_LV_5451-6_0_3_node_66 | 0.4 | n |  | TRUE
42 | bus_LV_5451-6_0_3_node_29 | 0.4 | n |  | TRUE
43 | bus_LV_5451-6_0_3_node_43 | 0.4 | n |  | TRUE
44 | bus_LV_5451-6_0_3_node_42 | 0.4 | n |  | TRUE
45 | bus_LV_5451-6_0_3_node_32 | 0.4 | n |  | TRUE
46 | bus_LV_5451-6_0_3_node_33 | 0.4 | n |  | TRUE
47 | bus_LV_5451-6_0_3_node_34 | 0.4 | n |  | TRUE
48 | bus_LV_5451-6_0_3_node_35 | 0.4 | n |  | TRUE
49 | bus_LV_5451-6_0_3_node_41 | 0.4 | n |  | TRUE
50 | bus_LV_5451-6_0_3_node_47 | 0.4 | n |  | TRUE
51 | bus_LV_5451-6_0_3_node_46 | 0.4 | n |  | TRUE
52 | bus_LV_5451-6_0_3_node_40 | 0.4 | n |  | TRUE
53 | bus_LV_5451-6_0_3_node_62 | 0.4 | n |  | TRUE
54 | bus_LV_5451-6_0_3_node_60 | 0.4 | n |  | TRUE
55 | bus_LV_5451-6_0_3_node_44 | 0.4 | n |  | TRUE
56 | bus_LV_5451-6_0_3_node_48 | 0.4 | n |  | TRUE
57 | bus_LV_5451-6_0_3_node_49 | 0.4 | n |  | TRUE
58 | bus_LV_5451-6_0_3_node_50 | 0.4 | n |  | TRUE
59 | bus_LV_5451-6_0_3_node_51 | 0.4 | n |  | TRUE
60 | bus_LV_5451-6_0_3_node_53 | 0.4 | n |  | TRUE
61 | bus_LV_5451-6_0_3_node_54 | 0.4 | n |  | TRUE
62 | bus_LV_5451-6_0_3_node_65 | 0.4 | n |  | TRUE
63 | bus_LV_5451-6_0_3_node_55 | 0.4 | n |  | TRUE
64 | bus_LV_5451-6_0_3_node_73 | 0.4 | n |  | TRUE
65 | bus_LV_5451-6_0_3_node_79 | 0.4 | n |  | TRUE
66 | bus_LV_5451-6_0_3_node_80 | 0.4 | n |  | TRUE
67 | bus_LV_5451-6_0_3_node_56 | 0.4 | n |  | TRUE
68 | bus_LV_5451-6_0_3_node_57 | 0.4 | n |  | TRUE
69 | bus_LV_5451-6_0_3_node_58 | 0.4 | n |  | TRUE
70 | bus_LV_5451-6_0_3_node_59 | 0.4 | n |  | TRUE
71 | bus_LV_5451-6_0_3_node_61 | 0.4 | n |  | TRUE
72 | bus_LV_5451-6_0_3_node_63 | 0.4 | n |  | TRUE
73 | bus_LV_5451-6_0_3_node_74 | 0.4 | n |  | TRUE
74 | bus_LV_5451-6_0_3_node_64 | 0.4 | n |  | TRUE
75 | bus_LV_5451-6_0_3_node_72 | 0.4 | n |  | TRUE
76 | bus_LV_5451-6_0_3_node_71 | 0.4 | n |  | TRUE
77 | bus_LV_5451-6_0_3_node_67 | 0.4 | n |  | TRUE
78 | bus_LV_5451-6_0_3_node_69 | 0.4 | n |  | TRUE
79 | bus_LV_5451-6_0_3_node_84 | 0.4 | n |  | TRUE
80 | bus_LV_5451-6_0_3_node_86 | 0.4 | n |  | TRUE
81 | bus_LV_5451-6_0_3_node_77 | 0.4 | n |  | TRUE
82 | bus_LV_5451-6_0_3_node_78 | 0.4 | n |  | TRUE
83 | bus_LV_5451-6_0_3_node_83 | 0.4 | n |  | TRUE
84 | bus_MV_377_1_node_156 | 20 | n |  | TRUE

## load
| name | bus | p_mw | q_mvar | const_z_percent | const_i_percent | sn_mva | scaling | in_service | type
0 | LV_5451-6_0_3_load_0 | 0 | 0.0075718 | 0.0018977 | 0 | 0 |  | 1 | TRUE | wye
1 | LV_5451-6_0_3_load_1 | 1 | 0.001176 | 0.00029473 | 0 | 0 |  | 1 | TRUE | wye
2 | LV_5451-6_0_3_load_2 | 2 | 0.0017298 | 0.00043354 | 0 | 0 |  | 1 | TRUE | wye
3 | LV_5451-6_0_3_load_3 | 3 | 0.00039338 | 9.859e-05 | 0 | 0 |  | 1 | TRUE | wye
4 | LV_5451-6_0_3_load_4 | 4 | 0.0061966 | 0.001553 | 0 | 0 |  | 1 | TRUE | wye
5 | LV_5451-6_0_3_load_10 | 5 | 0.00030581 | 7.6643e-05 | 0 | 0 |  | 1 | TRUE | wye
6 | LV_5451-6_0_3_load_8 | 7 | 0.0016176 | 0.00040541 | 0 | 0 |  | 1 | TRUE | wye
7 | LV_5451-6_0_3_load_6 | 8 | 0.0056677 | 0.0014205 | 0 | 0 |  | 1 | TRUE | wye
8 | LV_5451-6_0_3_load_7 | 10 | 0.0087163 | 0.0021845 | 0 | 0 |  | 1 | TRUE | wye
9 | LV_5451-6_0_3_load_27 | 11 | 0.0065785 | 0.0016487 | 0 | 0 |  | 1 | TRUE | wye
10 | LV_5451-6_0_3_load_17 | 12 | 0.0046103 | 0.0011554 | 0 | 0 |  | 1 | TRUE | wye
11 | LV_5451-6_0_3_load_18 | 13 | 0.00043371 | 0.0001087 | 0 | 0 |  | 1 | TRUE | wye
12 | LV_5451-6_0_3_load_9 | 15 | 0.00026859 | 6.7316e-05 | 0 | 0 |  | 1 | TRUE | wye
13 | LV_5451-6_0_3_load_11 | 16 | 0.00084534 | 0.00021186 | 0 | 0 |  | 1 | TRUE | wye
14 | LV_5451-6_0_3_load_13 | 18 | 0.00020597 | 5.1622e-05 | 0 | 0 |  | 1 | TRUE | wye
15 | LV_5451-6_0_3_load_14 | 19 | 0.000968 | 0.0002426 | 0 | 0 |  | 1 | TRUE | wye
16 | LV_5451-6_0_3_load_30 | 20 | 0.0044229 | 0.0011085 | 0 | 0 |  | 1 | TRUE | wye
17 | LV_5451-6_0_3_load_39 | 21 | 0.00078884 | 0.0001977 | 0 | 0 |  | 1 | TRUE | wye
18 | LV_5451-6_0_3_load_31 | 22 | 0.0016469 | 0.00041275 | 0 | 0 |  | 1 | TRUE | wye
19 | LV_5451-6_0_3_load_38 | 23 | 0.00068672 | 0.00017211 | 0 | 0 |  | 1 | TRUE | wye
20 | LV_5451-6_0_3_load_22 | 25 | 0.011596 | 0.0029063 | 0 | 0 |  | 1 | TRUE | wye
21 | LV_5451-6_0_3_load_19 | 26 | 0.0022185 | 0.000556 | 0 | 0 |  | 1 | TRUE | wye
22 | LV_5451-6_0_3_load_25 | 27 | 0.0012016 | 0.00030115 | 0 | 0 |  | 1 | TRUE | wye
23 | LV_5451-6_0_3_load_82 | 28 | 0.00014438 | 3.6184e-05 | 0 | 0 |  | 1 | TRUE | wye
24 | LV_5451-6_0_3_load_76 | 29 | 0.0022646 | 0.00056757 | 0 | 0 |  | 1 | TRUE | wye
25 | LV_5451-6_0_3_load_20 | 30 | 0.0050173 | 0.0012575 | 0 | 0 |  | 1 | TRUE | wye
26 | LV_5451-6_0_3_load_26 | 31 | 0.0012648 | 0.000317 | 0 | 0 |  | 1 | TRUE | wye
27 | LV_5451-6_0_3_load_81 | 32 | 0.0024674 | 0.00061838 | 0 | 0 |  | 1 | TRUE | wye
28 | LV_5451-6_0_3_load_21 | 33 | 0.0053131 | 0.0013316 | 0 | 0 |  | 1 | TRUE | wye
29 | LV_5451-6_0_3_load_23 | 34 | 0.0024288 | 0.00060872 | 0 | 0 |  | 1 | TRUE | wye
30 | LV_5451-6_0_3_load_24 | 35 | 0.0030837 | 0.00077285 | 0 | 0 |  | 1 | TRUE | wye
31 | LV_5451-6_0_3_load_75 | 36 | 0.0043379 | 0.0010872 | 0 | 0 |  | 1 | TRUE | wye
32 | LV_5451-6_0_3_load_36 | 37 | 0.00032309 | 8.0974e-05 | 0 | 0 |  | 1 | TRUE | wye
33 | LV_5451-6_0_3_load_37 | 38 | 0.00018164 | 4.5524e-05 | 0 | 0 |  | 1 | TRUE | wye
34 | LV_5451-6_0_3_load_70 | 40 | 0.00037425 | 9.3796e-05 | 0 | 0 |  | 1 | TRUE | wye
35 | LV_5451-6_0_3_load_66 | 41 | 0.0065632 | 0.0016449 | 0 | 0 |  | 1 | TRUE | wye
36 | LV_5451-6_0_3_load_29 | 42 | 0.0015722 | 0.00039403 | 0 | 0 |  | 1 | TRUE | wye
37 | LV_5451-6_0_3_load_42 | 44 | 0.0020266 | 0.00050792 | 0 | 0 |  | 1 | TRUE | wye
38 | LV_5451-6_0_3_load_32 | 45 | 0.0012462 | 0.00031233 | 0 | 0 |  | 1 | TRUE | wye
39 | LV_5451-6_0_3_load_34 | 47 | 0.00083347 | 0.00020889 | 0 | 0 |  | 1 | TRUE | wye
40 | LV_5451-6_0_3_load_35 | 48 | 0.00074679 | 0.00018716 | 0 | 0 |  | 1 | TRUE | wye
41 | LV_5451-6_0_3_load_41 | 49 | 0.0012434 | 0.00031162 | 0 | 0 |  | 1 | TRUE | wye
42 | LV_5451-6_0_3_load_47 | 50 | 0.0020132 | 0.00050455 | 0 | 0 |  | 1 | TRUE | wye
43 | LV_5451-6_0_3_load_40 | 52 | 0.0029142 | 0.00073038 | 0 | 0 |  | 1 | TRUE | wye
44 | LV_5451-6_0_3_load_62 | 53 | 0.00037035 | 9.2819e-05 | 0 | 0 |  | 1 | TRUE | wye
45 | LV_5451-6_0_3_load_60 | 54 | 0.0037356 | 0.00093623 | 0 | 0 |  | 1 | TRUE | wye
46 | LV_5451-6_0_3_load_44 | 55 | 0.0023237 | 0.00058236 | 0 | 0 |  | 1 | TRUE | wye
47 | LV_5451-6_0_3_load_48 | 56 | 0.0021377 | 0.00053577 | 0 | 0 |  | 1 | TRUE | wye
48 | LV_5451-6_0_3_load_49 | 57 | 0.00038505 | 9.6502e-05 | 0 | 0 |  | 1 | TRUE | wye
49 | LV_5451-6_0_3_load_51 | 59 | 0.001662 | 0.00041653 | 0 | 0 |  | 1 | TRUE | wye
50 | LV_5451-6_0_3_load_53 | 60 | 0.00068314 | 0.00017121 | 0 | 0 |  | 1 | TRUE | wye
51 | LV_5451-6_0_3_load_54 | 61 | 0.0016052 | 0.00040229 | 0 | 0 |  | 1 | TRUE | wye
52 | LV_5451-6_0_3_load_55 | 63 | 0.0013013 | 0.00032614 | 0 | 0 |  | 1 | TRUE | wye
53 | LV_5451-6_0_3_load_73 | 64 | 0.0011953 | 0.00029957 | 0 | 0 |  | 1 | TRUE | wye
54 | LV_5451-6_0_3_load_79 | 65 | 0.0005553 | 0.00013917 | 0 | 0 |  | 1 | TRUE | wye
55 | LV_5451-6_0_3_load_80 | 66 | 0.00020889 | 5.2352e-05 | 0 | 0 |  | 1 | TRUE | wye
56 | LV_5451-6_0_3_load_56 | 67 | 0.001793 | 0.00044936 | 0 | 0 |  | 1 | TRUE | wye
57 | LV_5451-6_0_3_load_57 | 68 | 0.0007799 | 0.00019546 | 0 | 0 |  | 1 | TRUE | wye
58 | LV_5451-6_0_3_load_61 | 71 | 0.0015668 | 0.00039269 | 0 | 0 |  | 1 | TRUE | wye
59 | LV_5451-6_0_3_load_63 | 72 | 0.00052007 | 0.00013034 | 0 | 0 |  | 1 | TRUE | wye
60 | LV_5451-6_0_3_load_74 | 73 | 0.00049267 | 0.00012347 | 0 | 0 |  | 1 | TRUE | wye
61 | LV_5451-6_0_3_load_64 | 74 | 0.0016722 | 0.0004191 | 0 | 0 |  | 1 | TRUE | wye
62 | LV_5451-6_0_3_load_72 | 75 | 0.0016924 | 0.00042415 | 0 | 0 |  | 1 | TRUE | wye
63 | LV_5451-6_0_3_load_71 | 76 | 0.00056364 | 0.00014126 | 0 | 0 |  | 1 | TRUE | wye
64 | LV_5451-6_0_3_load_84 | 79 | 0.00029651 | 7.4312e-05 | 0 | 0 |  | 1 | TRUE | wye
65 | LV_5451-6_0_3_load_86 | 80 | 0.00078297 | 0.00019623 | 0 | 0 |  | 1 | TRUE | wye
66 | LV_5451-6_0_3_load_77 | 81 | 0.0012386 | 0.00031043 | 0 | 0 |  | 1 | TRUE | wye
67 | LV_5451-6_0_3_load_78 | 82 | 0.012944 | 0.0032442 | 0 | 0 |  | 1 | TRUE | wye
68 | LV_5451-6_0_3_load_83 | 83 | 0.00049197 | 0.0001233 | 0 | 0 |  | 1 | TRUE | wye

## ext_grid
| name | bus | vm_pu | va_degree | slack_weight | in_service
0 |  | 4 | 1 | 0 | 1 | TRUE

## line
| name | std_type | from_bus | to_bus | length_km | r_ohm_per_km | x_ohm_per_km | c_nf_per_km | g_us_per_km | max_i_ka | df | parallel | type | in_service
0 | LV_5451-6_0_3_line_0 | NAYY 4x150 SE | 0 | 1 | 0.0014105 | 0.208 | 0.08 | 261 | 0 | 0.27 | 1 | 2 | cs | TRUE
1 | LV_5451-6_0_3_line_1 | NAYY 4x150 SE | 0 | 2 | 0.0045184 | 0.208 | 0.08 | 261 | 0 | 0.27 | 1 | 2 | cs | TRUE
2 | LV_5451-6_0_3_line_2 | NAYY 4x150 SE | 1 | 3 | 0.011497 | 0.208 | 0.08 | 261 | 0 | 0.27 | 1 | 2 | cs | TRUE
3 | LV_5451-6_0_3_line_3 | NAYY 4x150 SE | 2 | 4 | 0.021455 | 0.208 | 0.08 | 261 | 0 | 0.27 | 1 | 2 | cs | TRUE
4 | LV_5451-6_0_3_line_4 | NAYY 4x150 SE | 3 | 5 | 0.018351 | 0.208 | 0.08 | 261 | 0 | 0.27 | 1 | 1 | cs | TRUE
5 | LV_5451-6_0_3_line_5 | NAYY 4x150 SE | 4 | 6 | 0.014684 | 0.208 | 0.08 | 261 | 0 | 0.27 | 1 | 1 | cs | TRUE
6 | LV_5451-6_0_3_line_6 | NAYY 4x150 SE | 5 | 7 | 0.014728 | 0.208 | 0.08 | 261 | 0 | 0.27 | 1 | 1 | cs | TRUE
7 | LV_5451-6_0_3_line_7 | NAYY 4x150 SE | 6 | 8 | 0.0091094 | 0.208 | 0.08 | 261 | 0 | 0.27 | 1 | 1 | cs | TRUE
8 | LV_5451-6_0_3_line_8 | NAYY 4x150 SE | 7 | 15 | 0.012181 | 0.208 | 0.08 | 261 | 0 | 0.27 | 1 | 1 | cs | TRUE
9 | LV_5451-6_0_3_line_9 | NAYY 4x150 SE | 8 | 9 | 0.013084 | 0.208 | 0.08 | 261 | 0 | 0.27 | 1 | 1 | cs | TRUE
10 | LV_5451-6_0_3_line_10 | NAYY 4x150 SE | 9 | 12 | 0.015077 | 0.208 | 0.08 | 261 | 0 | 0.27 | 1 | 1 | cs | TRUE
11 | LV_5451-6_0_3_line_11 | NAYY 4x150 SE | 9 | 13 | 0.02618 | 0.208 | 0.08 | 261 | 0 | 0.27 | 1 | 1 | cs | TRUE
12 | LV_5451-6_0_3_line_12 | NAYY 4x150 SE | 10 | 11 | 0.040959 | 0.208 | 0.08 | 261 | 0 | 0.27 | 1 | 1 | cs | TRUE
13 | LV_5451-6_0_3_line_13 | NAYY 4x150 SE | 11 | 14 | 0.026205 | 0.208 | 0.08 | 261 | 0 | 0.27 | 1 | 1 | cs | TRUE
14 | LV_5451-6_0_3_line_14 | NAYY 4x150 SE | 12 | 27 | 0.010301 | 0.208 | 0.08 | 261 | 0 | 0.27 | 1 | 1 | cs | TRUE
15 | LV_5451-6_0_3_line_15 | NAYY 4x150 SE | 13 | 28 | 0.00065928 | 0.208 | 0.08 | 261 | 0 | 0.27 | 1 | 1 | cs | TRUE
16 | LV_5451-6_0_3_line_16 | NAYY 4x150 SE | 14 | 42 | 0.018096 | 0.208 | 0.08 | 261 | 0 | 0.27 | 1 | 1 | cs | TRUE
17 | LV_5451-6_0_3_line_17 | NAYY 4x150 SE | 15 | 16 | 0.011062 | 0.208 | 0.08 | 261 | 0 | 0.27 | 1 | 1 | cs | TRUE
18 | LV_5451-6_0_3_line_18 | NAYY 4x150 SE | 16 | 17 | 0.017109 | 0.208 | 0.08 | 261 | 0 | 0.27 | 1 | 1 | cs | TRUE
19 | LV_5451-6_0_3_line_19 | NAYY 4x150 SE | 17 | 18 | 0.032485 | 0.208 | 0.08 | 261 | 0 | 0.27 | 1 | 1 | cs | TRUE
20 | LV_5451-6_0_3_line_20 | NAYY 4x150 SE | 17 | 19 | 0.0095608 | 0.208 | 0.08 | 261 | 0 | 0.27 | 1 | 1 | cs | TRUE
21 | LV_5451-6_0_3_line_21 | NAYY 4x150 SE | 18 | 20 | 0.018969 | 0.208 | 0.08 | 261 | 0 | 0.27 | 1 | 1 | cs | TRUE
22 | LV_5451-6_0_3_line_22 | NAYY 4x150 SE | 19 | 21 | 0.030233 | 0.208 | 0.08 | 261 | 0 | 0.27 | 1 | 1 | cs | TRUE
23 | LV_5451-6_0_3_line_23 | NAYY 4x150 SE | 20 | 22 | 0.030411 | 0.208 | 0.08 | 261 | 0 | 0.27 | 1 | 1 | cs | TRUE
24 | LV_5451-6_0_3_line_24 | NAYY 4x150 SE | 21 | 23 | 0.018465 | 0.208 | 0.08 | 261 | 0 | 0.27 | 1 | 1 | cs | TRUE
25 | LV_5451-6_0_3_line_25 | NAYY 4x150 SE | 22 | 45 | 0.0096518 | 0.208 | 0.08 | 261 | 0 | 0.27 | 1 | 1 | cs | TRUE
26 | LV_5451-6_0_3_line_26 | NAYY 4x150 SE | 23 | 52 | 0.044883 | 0.208 | 0.08 | 261 | 0 | 0.27 | 1 | 1 | cs | TRUE
27 | LV_5451-6_0_3_line_27 | NAYY 4x150 SE | 23 | 38 | 0.016729 | 0.208 | 0.08 | 261 | 0 | 0.27 | 1 | 1 | cs | TRUE
28 | LV_5451-6_0_3_line_28 | NAYY 4x150 SE | 24 | 25 | 0.00859 | 0.208 | 0.08 | 261 | 0 | 0.27 | 1 | 1 | cs | TRUE
29 | LV_5451-6_0_3_line_29 | NAYY 4x150 SE | 24 | 26 | 0.013324 | 0.208 | 0.08 | 261 | 0 | 0.27 | 1 | 1 | cs | TRUE
30 | LV_5451-6_0_3_line_30 | NAYY 4x150 SE | 25 | 29 | 0.00969 | 0.208 | 0.08 | 261 | 0 | 0.27 | 1 | 1 | cs | TRUE
31 | LV_5451-6_0_3_line_31 | NAYY 4x150 SE | 26 | 30 | 0.014718 | 0.208 | 0.08 | 261 | 0 | 0.27 | 1 | 1 | cs | TRUE
32 | LV_5451-6_0_3_line_32 | NAYY 4x150 SE | 27 | 31 | 0.017273 | 0.208 | 0.08 | 261 | 0 | 0.27 | 1 | 1 | cs | TRUE
33 | LV_5451-6_0_3_line_33 | NAYY 4x150 SE | 28 | 32 | 0.019572 | 0.208 | 0.08 | 261 | 0 | 0.27 | 1 | 1 | cs | TRUE
34 | LV_5451-6_0_3_line_34 | NAYY 4x150 SE | 29 | 36 | 0.012164 | 0.208 | 0.08 | 261 | 0 | 0.27 | 1 | 1 | cs | TRUE
35 | LV_5451-6_0_3_line_35 | NAYY 4x150 SE | 30 | 33 | 0.013753 | 0.208 | 0.08 | 261 | 0 | 0.27 | 1 | 1 | cs | TRUE
36 | LV_5451-6_0_3_line_36 | NAYY 4x150 SE | 31 | 39 | 0.01377 | 0.208 | 0.08 | 261 | 0 | 0.27 | 1 | 1 | cs | TRUE
37 | LV_5451-6_0_3_line_37 | NAYY 4x150 SE | 32 | 83 | 0.0058631 | 0.208 | 0.08 | 261 | 0 | 0.27 | 1 | 1 | cs | TRUE
38 | LV_5451-6_0_3_line_38 | NAYY 4x150 SE | 33 | 34 | 0.005951 | 0.208 | 0.08 | 261 | 0 | 0.27 | 1 | 1 | cs | TRUE
39 | LV_5451-6_0_3_line_39 | NAYY 4x150 SE | 34 | 35 | 0.014831 | 0.208 | 0.08 | 261 | 0 | 0.27 | 1 | 1 | cs | TRUE
40 | LV_5451-6_0_3_line_40 | NAYY 4x150 SE | 35 | 37 | 0.025968 | 0.208 | 0.08 | 261 | 0 | 0.27 | 1 | 1 | cs | TRUE
41 | LV_5451-6_0_3_line_41 | NAYY 4x150 SE | 36 | 81 | 0.0025159 | 0.208 | 0.08 | 261 | 0 | 0.27 | 1 | 1 | cs | TRUE
42 | LV_5451-6_0_3_line_42 | NAYY 4x150 SE | 37 | 38 | 0.017192 | 0.208 | 0.08 | 261 | 0 | 0.27 | 1 | 1 | cs | TRUE
43 | LV_5451-6_0_3_line_43 | NAYY 4x150 SE | 39 | 40 | 0.022819 | 0.208 | 0.08 | 261 | 0 | 0.27 | 1 | 1 | cs | TRUE
44 | LV_5451-6_0_3_line_44 | NAYY 4x150 SE | 39 | 41 | 0.036352 | 0.208 | 0.08 | 261 | 0 | 0.27 | 1 | 1 | cs | TRUE
45 | LV_5451-6_0_3_line_45 | NAYY 4x150 SE | 41 | 77 | 0.019385 | 0.208 | 0.08 | 261 | 0 | 0.27 | 1 | 1 | cs | TRUE
46 | LV_5451-6_0_3_line_46 | NAYY 4x150 SE | 42 | 43 | 0.051902 | 0.208 | 0.08 | 261 | 0 | 0.27 | 1 | 1 | cs | TRUE
47 | LV_5451-6_0_3_line_47 | NAYY 4x150 SE | 43 | 44 | 0.019949 | 0.208 | 0.08 | 261 | 0 | 0.27 | 1 | 1 | cs | TRUE
48 | LV_5451-6_0_3_line_48 | NAYY 4x150 SE | 44 | 49 | 0.02342 | 0.208 | 0.08 | 261 | 0 | 0.27 | 1 | 1 | cs | TRUE
49 | LV_5451-6_0_3_line_49 | NAYY 4x150 SE | 45 | 46 | 0.013335 | 0.208 | 0.08 | 261 | 0 | 0.27 | 1 | 1 | cs | TRUE
50 | LV_5451-6_0_3_line_50 | NAYY 4x150 SE | 46 | 47 | 0.027127 | 0.208 | 0.08 | 261 | 0 | 0.27 | 1 | 1 | cs | TRUE
51 | LV_5451-6_0_3_line_51 | NAYY 4x150 SE | 46 | 48 | 0.032546 | 0.208 | 0.08 | 261 | 0 | 0.27 | 1 | 1 | cs | TRUE
52 | LV_5451-6_0_3_line_52 | NAYY 4x150 SE | 47 | 49 | 0.0044505 | 0.208 | 0.08 | 261 | 0 | 0.27 | 1 | 1 | cs | TRUE
53 | LV_5451-6_0_3_line_53 | NAYY 4x150 SE | 48 | 50 | 0.041243 | 0.208 | 0.08 | 261 | 0 | 0.27 | 1 | 1 | cs | TRUE
54 | LV_5451-6_0_3_line_54 | NAYY 4x150 SE | 50 | 51 | 0.016031 | 0.208 | 0.08 | 261 | 0 | 0.27 | 1 | 1 | cs | TRUE
55 | LV_5451-6_0_3_line_55 | NAYY 4x150 SE | 51 | 55 | 0.12868 | 0.208 | 0.08 | 261 | 0 | 0.27 | 1 | 1 | cs | TRUE
56 | LV_5451-6_0_3_line_56 | NAYY 4x150 SE | 52 | 53 | 0.030704 | 0.208 | 0.08 | 261 | 0 | 0.27 | 1 | 1 | cs | TRUE
57 | LV_5451-6_0_3_line_57 | NAYY 4x150 SE | 53 | 54 | 0.028215 | 0.208 | 0.08 | 261 | 0 | 0.27 | 1 | 1 | cs | TRUE
58 | LV_5451-6_0_3_line_58 | NAYY 4x150 SE | 54 | 69 | 0.021451 | 0.208 | 0.08 | 261 | 0 | 0.27 | 1 | 1 | cs | TRUE
59 | LV_5451-6_0_3_line_59 | NAYY 4x150 SE | 56 | 57 | 0.01451 | 0.208 | 0.08 | 261 | 0 | 0.27 | 1 | 1 | cs | TRUE
60 | LV_5451-6_0_3_line_60 | NAYY 4x150 SE | 56 | 58 | 0.015295 | 0.208 | 0.08 | 261 | 0 | 0.27 | 1 | 1 | cs | TRUE
61 | LV_5451-6_0_3_line_61 | NAYY 4x150 SE | 57 | 59 | 0.017876 | 0.208 | 0.08 | 261 | 0 | 0.27 | 1 | 1 | cs | TRUE
62 | LV_5451-6_0_3_line_62 | NAYY 4x150 SE | 58 | 60 | 0.0071766 | 0.208 | 0.08 | 261 | 0 | 0.27 | 1 | 1 | cs | TRUE
63 | LV_5451-6_0_3_line_63 | NAYY 4x150 SE | 59 | 61 | 0.033472 | 0.208 | 0.08 | 261 | 0 | 0.27 | 1 | 1 | cs | TRUE
64 | LV_5451-6_0_3_line_64 | NAYY 4x150 SE | 60 | 62 | 0.0099938 | 0.208 | 0.08 | 261 | 0 | 0.27 | 1 | 1 | cs | TRUE
65 | LV_5451-6_0_3_line_65 | NAYY 4x150 SE | 61 | 63 | 0.020257 | 0.208 | 0.08 | 261 | 0 | 0.27 | 1 | 1 | cs | TRUE
66 | LV_5451-6_0_3_line_66 | NAYY 4x150 SE | 62 | 64 | 0.0035286 | 0.208 | 0.08 | 261 | 0 | 0.27 | 1 | 1 | cs | TRUE
67 | LV_5451-6_0_3_line_67 | NAYY 4x150 SE | 63 | 65 | 0.004838 | 0.208 | 0.08 | 261 | 0 | 0.27 | 1 | 1 | cs | TRUE
68 | LV_5451-6_0_3_line_68 | NAYY 4x150 SE | 64 | 75 | 0.11508 | 0.208 | 0.08 | 261 | 0 | 0.27 | 1 | 1 | cs | TRUE
69 | LV_5451-6_0_3_line_69 | NAYY 4x150 SE | 65 | 66 | 0.014204 | 0.208 | 0.08 | 261 | 0 | 0.27 | 1 | 1 | cs | TRUE
70 | LV_5451-6_0_3_line_70 | NAYY 4x150 SE | 66 | 83 | 0.017172 | 0.208 | 0.08 | 261 | 0 | 0.27 | 1 | 1 | cs | TRUE
71 | LV_5451-6_0_3_line_71 | NAYY 4x150 SE | 67 | 68 | 0.0067129 | 0.208 | 0.08 | 261 | 0 | 0.27 | 1 | 1 | cs | TRUE
72 | LV_5451-6_0_3_line_72 | NAYY 4x150 SE | 67 | 69 | 0.015228 | 0.208 | 0.08 | 261 | 0 | 0.27 | 1 | 1 | cs | TRUE
73 | LV_5451-6_0_3_line_73 | NAYY 4x150 SE | 68 | 70 | 0.012518 | 0.208 | 0.08 | 261 | 0 | 0.27 | 1 | 1 | cs | TRUE
74 | LV_5451-6_0_3_line_74 | NAYY 4x150 SE | 69 | 71 | 0.056004 | 0.208 | 0.08 | 261 | 0 | 0.27 | 1 | 1 | cs | TRUE
75 | LV_5451-6_0_3_line_75 | NAYY 4x150 SE | 70 | 72 | 0.037833 | 0.208 | 0.08 | 261 | 0 | 0.27 | 1 | 1 | cs | TRUE
76 | LV_5451-6_0_3_line_76 | NAYY 4x150 SE | 71 | 73 | 0.02235 | 0.208 | 0.08 | 261 | 0 | 0.27 | 1 | 1 | cs | TRUE
77 | LV_5451-6_0_3_line_77 | NAYY 4x150 SE | 74 | 75 | 0.050552 | 0.208 | 0.08 | 261 | 0 | 0.27 | 1 | 1 | cs | TRUE
78 | LV_5451-6_0_3_line_78 | NAYY 4x150 SE | 75 | 76 | 0.025693 | 0.208 | 0.08 | 261 | 0 | 0.27 | 1 | 1 | cs | TRUE
79 | LV_5451-6_0_3_line_79 | NAYY 4x150 SE | 77 | 78 | 0.045321 | 0.208 | 0.08 | 261 | 0 | 0.27 | 1 | 1 | cs | TRUE
80 | LV_5451-6_0_3_line_80 | NAYY 4x150 SE | 78 | 79 | 0.030817 | 0.208 | 0.08 | 261 | 0 | 0.27 | 1 | 1 | cs | TRUE
81 | LV_5451-6_0_3_line_81 | NAYY 4x150 SE | 79 | 80 | 0.045371 | 0.208 | 0.08 | 261 | 0 | 0.27 | 1 | 1 | cs | TRUE
82 | LV_5451-6_0_3_line_82 | NAYY 4x150 SE | 81 | 82 | 0.015913 | 0.208 | 0.08 | 261 | 0 | 0.27 | 1 | 1 | cs | TRUE

## trafo
| name | std_type | hv_bus | lv_bus | sn_mva | vn_hv_kv | vn_lv_kv | vk_percent | vkr_percent | pfe_kw | i0_percent | shift_degree | tap_side | tap_neutral | tap_min | tap_max | tap_step_percent | tap_step_degree | tap_pos | tap_phase_shifter | parallel | df | in_service
0 | LV_5451-6_0_3_trafo_4 | 0.25 MVA 20/0.4 kV | 84 | 4 | 0.25 | 20 | 0.4 | 6 | 1.44 | 0.8 | 0.32 | 150 | hv | 0 | -2 | 2 | 2.5 | 0 | 0 | FALSE | 1 | 1 | TRUE

## line_geodata
| x0 | y0 | x1 | y1 | x2 | y2 | x3 | y3 | x4 | y4
0 | 2569483.2552 | 1189239.59 | 2569484.6457 | 1189239.8263
1 | 2569483.2552 | 1189239.59 | 2569478.8007 | 1189238.8328
2 | 2569484.6457 | 1189239.8263 | 2569494.2228 | 1189241.4541 | 2569495.7201 | 1189242.4213
3 | 2569457.6489 | 1189235.2378 | 2569478.8007 | 1189238.8328
4 | 2569511.1347 | 1189252.3786 | 2569495.7201 | 1189242.4213
5 | 2569443.1722 | 1189232.7772 | 2569457.6489 | 1189235.2378
6 | 2569511.1347 | 1189252.3786 | 2569523.5061 | 1189260.3701
7 | 2569443.1722 | 1189232.7772 | 2569434.0628 | 1189232.7509
8 | 2569523.5061 | 1189260.3701 | 2569523.5061 | 1189260.3701 | 2569535.6504 | 1189259.4222
9 | 2569420.9786 | 1189232.7131 | 2569434.0628 | 1189232.7509
10 | 2569420.9786 | 1189232.7131 | 2569418.4177 | 1189247.5711
11 | 2569420.9786 | 1189232.7131 | 2569411.2456 | 1189232.3961 | 2569395.2631 | 1189228.5372
12 | 2569446.8222 | 1189319.9909 | 2569452.5598 | 1189308.6141 | 2569450.3958 | 1189291.1159 | 2569442.133 | 1189284.4991 | 2569442.133 | 1189284.4991
13 | 2569435.0218 | 1189343.3892 | 2569446.8222 | 1189319.9909
14 | 2569416.6679 | 1189257.7224 | 2569418.4177 | 1189247.5711
15 | 2569394.6222 | 1189228.3825 | 2569395.2631 | 1189228.5372
16 | 2569435.0218 | 1189343.3892 | 2569453.0958 | 1189344.2857
17 | 2569535.6504 | 1189259.4222 | 2569539.8127 | 1189259.0973 | 2569543.9666 | 1189258.6092 | 2569546.6636 | 1189258.4133
18 | 2569563.7272 | 1189257.1743 | 2569546.6636 | 1189258.4133
19 | 2569563.7272 | 1189257.1743 | 2569561.6103 | 1189289.5906
20 | 2569563.7272 | 1189257.1743 | 2569562.2297 | 1189247.7315
21 | 2569560.3742 | 1189308.5188 | 2569560.3742 | 1189308.5188 | 2569561.6103 | 1189289.5906
22 | 2569557.4943 | 1189217.8719 | 2569562.2297 | 1189247.7315
23 | 2569560.3742 | 1189308.5188 | 2569563.5351 | 1189328.6356 | 2569568.2888 | 1189337.4868
24 | 2569554.602 | 1189199.6345 | 2569557.4943 | 1189217.8719
25 | 2569572.8555 | 1189345.9898 | 2569568.2888 | 1189337.4868
26 | 2569554.602 | 1189199.6345 | 2569561.2247 | 1189201.6685 | 2569576.886 | 1189197.9756 | 2569597.2654 | 1189190.0553
27 | 2569554.602 | 1189199.6345 | 2569537.9092 | 1189198.5362
28 | 2569432.276 | 1189194.5015 | 2569433.4245 | 1189185.9887
29 | 2569432.276 | 1189194.5015 | 2569445.5972 | 1189194.7621
30 | 2569435.321 | 1189176.4971 | 2569433.8925 | 1189182.5201 | 2569433.4245 | 1189185.9887
31 | 2569445.5972 | 1189194.7621 | 2569460.3126 | 1189195.0499
32 | 2569413.7339 | 1189274.7445 | 2569416.6679 | 1189257.7224
33 | 2569376.2071 | 1189222.0565 | 2569384.3745 | 1189225.9082 | 2569394.6222 | 1189228.3825
34 | 2569437.8385 | 1189164.6009 | 2569436.7965 | 1189170.2765 | 2569435.321 | 1189176.4971
35 | 2569460.3126 | 1189195.0499 | 2569474.0626 | 1189195.3189
36 | 2569411.395 | 1189288.3141 | 2569413.7339 | 1189274.7445
37 | 2569376.2071 | 1189222.0565 | 2569370.9041 | 1189219.5557
38 | 2569480.0125 | 1189195.4353 | 2569474.0626 | 1189195.3189
39 | 2569494.8406 | 1189195.7253 | 2569480.0125 | 1189195.4353
40 | 2569494.8406 | 1189195.7253 | 2569495.3389 | 1189195.7351 | 2569520.7538 | 1189197.4073
41 | 2569437.8385 | 1189164.6009 | 2569438.2929 | 1189162.1264
42 | 2569520.7538 | 1189197.4073 | 2569537.9092 | 1189198.5362
43 | 2569411.395 | 1189288.3141 | 2569408.3491 | 1189287.7405 | 2569389.08 | 1189283.5489
44 | 2569411.395 | 1189288.3141 | 2569401.3427 | 1189323.2484
45 | 2569395.9822 | 1189341.8773 | 2569401.3427 | 1189323.2484
46 | 2569504.7766 | 1189348.6129 | 2569482.9658 | 1189345.7673 | 2569453.0958 | 1189344.2857
47 | 2569504.7766 | 1189348.6129 | 2569524.577 | 1189351.0418
48 | 2569547.8224 | 1189353.8933 | 2569524.577 | 1189351.0418
49 | 2569579.1651 | 1189357.7381 | 2569572.8555 | 1189345.9898
50 | 2569579.1651 | 1189357.7381 | 2569552.2398 | 1189354.4352
51 | 2569579.1651 | 1189357.7381 | 2569590.6537 | 1189377.8237 | 2569594.2827 | 1189386.502
52 | 2569547.8224 | 1189353.8933 | 2569552.2398 | 1189354.4352
53 | 2569608.6875 | 1189425.0269 | 2569606.8434 | 1189416.5396 | 2569594.2827 | 1189386.502
54 | 2569612.0913 | 1189440.6925 | 2569608.6875 | 1189425.0269
55 | 2569612.0913 | 1189440.6925 | 2569740.1671 | 1189453.1669
56 | 2569597.2654 | 1189190.0553 | 2569622.3344 | 1189180.3124 | 2569625.7713 | 1189178.6718
57 | 2569651.2342 | 1189166.5174 | 2569625.7713 | 1189178.6718
58 | 2569670.5927 | 1189157.2769 | 2569651.2342 | 1189166.5174
59 | 2569261.5864 | 1189165.0378 | 2569274.6922 | 1189171.2641
60 | 2569247.7711 | 1189158.4745 | 2569261.5864 | 1189165.0378
61 | 2569290.839 | 1189178.935 | 2569274.6922 | 1189171.2641
62 | 2569247.7711 | 1189158.4745 | 2569240.6978 | 1189157.2611
63 | 2569290.839 | 1189178.935 | 2569321.0728 | 1189193.2984
64 | 2569230.8479 | 1189155.5713 | 2569240.6978 | 1189157.2611
65 | 2569321.0728 | 1189193.2984 | 2569339.3698 | 1189201.9908
66 | 2569230.8479 | 1189155.5713 | 2569227.3701 | 1189154.9741
67 | 2569339.3698 | 1189201.9908 | 2569343.7397 | 1189204.0669
68 | 2569227.3701 | 1189154.9741 | 2569112.32 | 1189157.3887
69 | 2569343.7397 | 1189204.0669 | 2569351.1812 | 1189207.6021 | 2569356.0794 | 1189211.0079
70 | 2569370.9041 | 1189219.5557 | 2569363.0371 | 1189215.8457 | 2569356.0794 | 1189211.0079
71 | 2569683.4704 | 1189149.5052 | 2569688.5846 | 1189145.1569
72 | 2569670.5927 | 1189157.2769 | 2569677.8381 | 1189154.2941 | 2569683.4704 | 1189149.5052
73 | 2569698.1212 | 1189137.0485 | 2569688.5846 | 1189145.1569
74 | 2569670.5927 | 1189157.2769 | 2569635.6865 | 1189113.4814
75 | 2569698.1212 | 1189137.0485 | 2569716.8708 | 1189149.7157 | 2569730.0347 | 1189157.3263
76 | 2569621.7565 | 1189096.004 | 2569635.6865 | 1189113.4814
77 | 2569112.32 | 1189157.3887 | 2569122.0286 | 1189107.778
78 | 2569087.2711 | 1189162.7358 | 2569106.318 | 1189159.5611 | 2569112.32 | 1189157.3887
79 | 2569395.9822 | 1189341.8773 | 2569350.9989 | 1189335.3824
80 | 2569350.9989 | 1189335.3824 | 2569359.8235 | 1189305.8547
81 | 2569359.8235 | 1189305.8547 | 2569348.2271 | 1189261.9908
82 | 2569441.1666 | 1189146.4748 | 2569438.2929 | 1189162.1264

## bus_geodata
| x | y | coords
0 | 2569483.2552 | 1189239.59
1 | 2569484.6457 | 1189239.8263
2 | 2569478.8007 | 1189238.8329
3 | 2569495.7201 | 1189242.4213
4 | 2569457.6489 | 1189235.2378
5 | 2569511.1347 | 1189252.3786
6 | 2569443.1722 | 1189232.7772
7 | 2569523.5061 | 1189260.3701
8 | 2569434.0628 | 1189232.7509
9 | 2569420.9786 | 1189232.7131
10 | 2569442.133 | 1189284.4991
11 | 2569446.8222 | 1189319.9909
12 | 2569418.4177 | 1189247.5711
13 | 2569395.2631 | 1189228.5372
14 | 2569435.0218 | 1189343.3892
15 | 2569535.6504 | 1189259.4222
16 | 2569546.6636 | 1189258.4133
17 | 2569563.7272 | 1189257.1743
18 | 2569561.6103 | 1189289.5906
19 | 2569562.2297 | 1189247.7315
20 | 2569560.3742 | 1189308.5188
21 | 2569557.4943 | 1189217.8719
22 | 2569568.2888 | 1189337.4868
23 | 2569554.602 | 1189199.6345
24 | 2569432.276 | 1189194.5015
25 | 2569433.4245 | 1189185.9887
26 | 2569445.5972 | 1189194.7621
27 | 2569416.6679 | 1189257.7224
28 | 2569394.6222 | 1189228.3825
29 | 2569435.321 | 1189176.4971
30 | 2569460.3126 | 1189195.0499
31 | 2569413.7339 | 1189274.7445
32 | 2569376.2071 | 1189222.0565
33 | 2569474.0626 | 1189195.3189
34 | 2569480.0125 | 1189195.4353
35 | 2569494.8406 | 1189195.7253
36 | 2569437.8385 | 1189164.6009
37 | 2569520.7538 | 1189197.4073
38 | 2569537.9092 | 1189198.5362
39 | 2569411.395 | 1189288.3141
40 | 2569389.08 | 1189283.5489
41 | 2569401.3427 | 1189323.2484
42 | 2569453.0958 | 1189344.2857
43 | 2569504.7766 | 1189348.6129
44 | 2569524.577 | 1189351.0418
45 | 2569572.8555 | 1189345.9898
46 | 2569579.1651 | 1189357.7381
47 | 2569552.2398 | 1189354.4352
48 | 2569594.2827 | 1189386.502
49 | 2569547.8224 | 1189353.8933
50 | 2569608.6875 | 1189425.0269
51 | 2569612.0913 | 1189440.6925
52 | 2569597.2654 | 1189190.0553
53 | 2569625.7713 | 1189178.6718
54 | 2569651.2342 | 1189166.5174
55 | 2569740.1671 | 1189453.1669
56 | 2569261.5864 | 1189165.0378
57 | 2569274.6922 | 1189171.2641
58 | 2569247.7711 | 1189158.4745
59 | 2569290.839 | 1189178.935
60 | 2569240.6978 | 1189157.2611
61 | 2569321.0728 | 1189193.2984
62 | 2569230.8479 | 1189155.5713
63 | 2569339.3698 | 1189201.9908
64 | 2569227.3701 | 1189154.9741
65 | 2569343.7397 | 1189204.0669
66 | 2569356.0794 | 1189211.0079
67 | 2569683.4704 | 1189149.5052
68 | 2569688.5846 | 1189145.1569
69 | 2569670.5927 | 1189157.2769
70 | 2569698.1212 | 1189137.0485
71 | 2569635.6865 | 1189113.4814
72 | 2569730.0347 | 1189157.3263
73 | 2569621.7565 | 1189096.004
74 | 2569122.0286 | 1189107.778
75 | 2569112.32 | 1189157.3887
76 | 2569087.2711 | 1189162.7358
77 | 2569395.9822 | 1189341.8773
78 | 2569350.9989 | 1189335.3824
79 | 2569359.8235 | 1189305.8547
80 | 2569348.2271 | 1189261.9908
81 | 2569438.2929 | 1189162.1264
82 | 2569441.1666 | 1189146.4748
83 | 2569370.9041 | 1189219.5557
84 | 2569443.1722 | 1189232.7772

## line_std_types
| c_nf_per_km | r_ohm_per_km | x_ohm_per_km | max_i_ka | type | q_mm2 | alpha | voltage_rating
NAYY 4x50 SE | 210 | 0.642 | 0.083 | 0.142 | cs | 50 | 0.00403 | LV
NAYY 4x120 SE | 264 | 0.225 | 0.08 | 0.242 | cs | 120 | 0.00403 | LV
NAYY 4x150 SE | 261 | 0.208 | 0.08 | 0.27 | cs | 150 | 0.00403 | LV
NA2XS2Y 1x95 RM/25 12/20 kV | 216 | 0.313 | 0.132 | 0.252 | cs | 95 | 0.00403 | MV
NA2XS2Y 1x185 RM/25 12/20 kV | 273 | 0.161 | 0.117 | 0.362 | cs | 185 | 0.00403 | MV
NA2XS2Y 1x240 RM/25 12/20 kV | 304 | 0.122 | 0.112 | 0.421 | cs | 240 | 0.00403 | MV
NA2XS2Y 1x95 RM/25 6/10 kV | 315 | 0.313 | 0.123 | 0.249 | cs | 95 | 0.00403 | MV
NA2XS2Y 1x185 RM/25 6/10 kV | 406 | 0.161 | 0.11 | 0.358 | cs | 185 | 0.00403 | MV
NA2XS2Y 1x240 RM/25 6/10 kV | 456 | 0.122 | 0.105 | 0.416 | cs | 240 | 0.00403 | MV
NA2XS2Y 1x150 RM/25 12/20 kV | 250 | 0.206 | 0.116 | 0.319 | cs | 150 | 0.00403 | MV
NA2XS2Y 1x120 RM/25 12/20 kV | 230 | 0.253 | 0.119 | 0.283 | cs | 120 | 0.00403 | MV
NA2XS2Y 1x70 RM/25 12/20 kV | 190 | 0.443 | 0.132 | 0.22 | cs | 70 | 0.00403 | MV
NA2XS2Y 1x150 RM/25 6/10 kV | 360 | 0.206 | 0.11 | 0.315 | cs | 150 | 0.00403 | MV
NA2XS2Y 1x120 RM/25 6/10 kV | 340 | 0.253 | 0.113 | 0.28 | cs | 120 | 0.00403 | MV
NA2XS2Y 1x70 RM/25 6/10 kV | 280 | 0.443 | 0.123 | 0.217 | cs | 70 | 0.00403 | MV
N2XS(FL)2Y 1x120 RM/35 64/110 kV | 112 | 0.153 | 0.166 | 0.366 | cs | 120 | 0.00393 | HV
N2XS(FL)2Y 1x185 RM/35 64/110 kV | 125 | 0.099 | 0.156 | 0.457 | cs | 185 | 0.00393 | HV
N2XS(FL)2Y 1x240 RM/35 64/110 kV | 135 | 0.075 | 0.149 | 0.526 | cs | 240 | 0.00393 | HV
N2XS(FL)2Y 1x300 RM/35 64/110 kV | 144 | 0.06 | 0.144 | 0.588 | cs | 300 | 0.00393 | HV
15-AL1/3-ST1A 0.4 | 11 | 1.8769 | 0.35 | 0.105 | ol | 16 | 0.00403 | LV
24-AL1/4-ST1A 0.4 | 11.25 | 1.2012 | 0.335 | 0.14 | ol | 24 | 0.00403 | LV
48-AL1/8-ST1A 0.4 | 12.2 | 0.5939 | 0.3 | 0.21 | ol | 48 | 0.00403 | LV
94-AL1/15-ST1A 0.4 | 13.2 | 0.306 | 0.29 | 0.35 | ol | 94 | 0.00403 | LV
34-AL1/6-ST1A 10.0 | 9.7 | 0.8342 | 0.36 | 0.17 | ol | 34 | 0.00403 | MV
48-AL1/8-ST1A 10.0 | 10.1 | 0.5939 | 0.35 | 0.21 | ol | 48 | 0.00403 | MV
70-AL1/11-ST1A 10.0 | 10.4 | 0.4132 | 0.339 | 0.29 | ol | 70 | 0.00403 | MV
94-AL1/15-ST1A 10.0 | 10.75 | 0.306 | 0.33 | 0.35 | ol | 94 | 0.00403 | MV
122-AL1/20-ST1A 10.0 | 11.1 | 0.2376 | 0.323 | 0.41 | ol | 122 | 0.00403 | MV
149-AL1/24-ST1A 10.0 | 11.25 | 0.194 | 0.315 | 0.47 | ol | 149 | 0.00403 | MV
34-AL1/6-ST1A 20.0 | 9.15 | 0.8342 | 0.382 | 0.17 | ol | 34 | 0.00403 | MV
48-AL1/8-ST1A 20.0 | 9.5 | 0.5939 | 0.372 | 0.21 | ol | 48 | 0.00403 | MV
70-AL1/11-ST1A 20.0 | 9.7 | 0.4132 | 0.36 | 0.29 | ol | 70 | 0.00403 | MV
94-AL1/15-ST1A 20.0 | 10 | 0.306 | 0.35 | 0.35 | ol | 94 | 0.00403 | MV
122-AL1/20-ST1A 20.0 | 10.3 | 0.2376 | 0.344 | 0.41 | ol | 122 | 0.00403 | MV
149-AL1/24-ST1A 20.0 | 10.5 | 0.194 | 0.337 | 0.47 | ol | 149 | 0.00403 | MV
184-AL1/30-ST1A 20.0 | 10.75 | 0.1571 | 0.33 | 0.535 | ol | 184 | 0.00403 | MV
243-AL1/39-ST1A 20.0 | 11 | 0.1188 | 0.32 | 0.645 | ol | 243 | 0.00403 | MV
48-AL1/8-ST1A 110.0 | 8 | 0.5939 | 0.46 | 0.21 | ol | 48 | 0.00403 | HV
70-AL1/11-ST1A 110.0 | 8.4 | 0.4132 | 0.45 | 0.29 | ol | 70 | 0.00403 | HV
94-AL1/15-ST1A 110.0 | 8.65 | 0.306 | 0.44 | 0.35 | ol | 94 | 0.00403 | HV
122-AL1/20-ST1A 110.0 | 8.5 | 0.2376 | 0.43 | 0.41 | ol | 122 | 0.00403 | HV
149-AL1/24-ST1A 110.0 | 8.75 | 0.194 | 0.41 | 0.47 | ol | 149 | 0.00403 | HV
184-AL1/30-ST1A 110.0 | 8.8 | 0.1571 | 0.4 | 0.535 | ol | 184 | 0.00403 | HV
243-AL1/39-ST1A 110.0 | 9 | 0.1188 | 0.39 | 0.645 | ol | 243 | 0.00403 | HV
305-AL1/39-ST1A 110.0 | 9.2 | 0.0949 | 0.38 | 0.74 | ol | 305 | 0.00403 | HV
490-AL1/64-ST1A 110.0 | 9.75 | 0.059 | 0.37 | 0.96 | ol | 490 | 0.00403 | HV
679-AL1/86-ST1A 110.0 | 9.95 | 0.042 | 0.36 | 1.15 | ol | 679 | 0.00403 | HV
490-AL1/64-ST1A 220.0 | 10 | 0.059 | 0.285 | 0.96 | ol | 490 | 0.00403 | HV
679-AL1/86-ST1A 220.0 | 11.7 | 0.042 | 0.275 | 1.15 | ol | 679 | 0.00403 | HV
490-AL1/64-ST1A 380.0 | 11 | 0.059 | 0.253 | 0.96 | ol | 490 | 0.00403 | HV
679-AL1/86-ST1A 380.0 | 14.6 | 0.042 | 0.25 | 1.15 | ol | 679 | 0.00403 | HV

## trafo_std_types
| i0_percent | pfe_kw | vkr_percent | sn_mva | vn_lv_kv | vn_hv_kv | vk_percent | shift_degree | vector_group | tap_side | tap_neutral | tap_min | tap_max | tap_step_degree | tap_step_percent | tap_phase_shifter
160 MVA 380/110 kV | 0.06 | 60 | 0.25 | 160 | 110 | 380 | 12.2 | 0 | Yy0 | hv | 0 | -9 | 9 | 0 | 1.5 | FALSE
100 MVA 220/110 kV | 0.06 | 55 | 0.26 | 100 | 110 | 220 | 12 | 0 | Yy0 | hv | 0 | -9 | 9 | 0 | 1.5 | FALSE
63 MVA 110/20 kV | 0.04 | 22 | 0.32 | 63 | 20 | 110 | 18 | 150 | YNd5 | hv | 0 | -9 | 9 | 0 | 1.5 | FALSE
40 MVA 110/20 kV | 0.05 | 18 | 0.34 | 40 | 20 | 110 | 16.2 | 150 | YNd5 | hv | 0 | -9 | 9 | 0 | 1.5 | FALSE
25 MVA 110/20 kV | 0.07 | 14 | 0.41 | 25 | 20 | 110 | 12 | 150 | YNd5 | hv | 0 | -9 | 9 | 0 | 1.5 | FALSE
63 MVA 110/10 kV | 0.04 | 22 | 0.32 | 63 | 10 | 110 | 18 | 150 | YNd5 | hv | 0 | -9 | 9 | 0 | 1.5 | FALSE
40 MVA 110/10 kV | 0.05 | 18 | 0.34 | 40 | 10 | 110 | 16.2 | 150 | YNd5 | hv | 0 | -9 | 9 | 0 | 1.5 | FALSE
25 MVA 110/10 kV | 0.07 | 14 | 0.41 | 25 | 10 | 110 | 12 | 150 | YNd5 | hv | 0 | -9 | 9 | 0 | 1.5 | FALSE
0.25 MVA 20/0.4 kV | 0.32 | 0.8 | 1.44 | 0.25 | 0.4 | 20 | 6 | 150 | Yzn5 | hv | 0 | -2 | 2 | 0 | 2.5 | FALSE
0.4 MVA 20/0.4 kV | 0.3375 | 1.35 | 1.425 | 0.4 | 0.4 | 20 | 6 | 150 | Dyn5 | hv | 0 | -2 | 2 | 0 | 2.5 | FALSE
0.63 MVA 20/0.4 kV | 0.2619 | 1.65 | 1.206 | 0.63 | 0.4 | 20 | 6 | 150 | Dyn5 | hv | 0 | -2 | 2 | 0 | 2.5 | FALSE
0.25 MVA 10/0.4 kV | 0.24 | 0.6 | 1.2 | 0.25 | 0.4 | 10 | 4 | 150 | Dyn5 | hv | 0 | -2 | 2 | 0 | 2.5 | FALSE
0.4 MVA 10/0.4 kV | 0.2375 | 0.95 | 1.325 | 0.4 | 0.4 | 10 | 4 | 150 | Dyn5 | hv | 0 | -2 | 2 | 0 | 2.5 | FALSE
0.63 MVA 10/0.4 kV | 0.1873 | 1.18 | 1.0794 | 0.63 | 0.4 | 10 | 4 | 150 | Dyn5 | hv | 0 | -2 | 2 | 0 | 2.5 | FALSE

## trafo3w_std_types
| sn_hv_mva | sn_mv_mva | sn_lv_mva | vn_hv_kv | vn_mv_kv | vn_lv_kv | vk_hv_percent | vk_mv_percent | vk_lv_percent | vkr_hv_percent | vkr_mv_percent | vkr_lv_percent | pfe_kw | i0_percent | shift_mv_degree | shift_lv_degree | vector_group | tap_side | tap_neutral | tap_min | tap_max | tap_step_percent
63/25/38 MVA 110/20/10 kV | 63 | 25 | 38 | 110 | 20 | 10 | 10.4 | 10.4 | 10.4 | 0.28 | 0.32 | 0.35 | 35 | 0.89 | 0 | 0 | YN0yn0yn0 | hv | 0 | -10 | 10 | 1.2
63/25/38 MVA 110/10/10 kV | 63 | 25 | 38 | 110 | 10 | 10 | 10.4 | 10.4 | 10.4 | 0.28 | 0.32 | 0.35 | 35 | 0.89 | 0 | 0 | YN0yn0yn0 | hv | 0 | -10 | 10 | 1.2

## fuse_std_types
| fuse_type | i_rated_a | t_avg | t_min | t_total | x_avg | x_min | x_total
HV 100A | HV 100A | 100 | 0 | [10.0, 3.64, 0.854, 0.281, 0.1, 0.0531, 0.022, 0.01] | [10.0, 4.267, 1.21, 0.403, 0.1, 0.058, 0.022, 0.01] | 0 | [300.0, 350.0, 450.0, 550.0, 700.0, 850.0, 1200.0, 1752.0] | [600.0, 700.0, 900.0, 1150.0, 1665.0, 2000.0, 3000.0, 4313.0]
HV 10A | HV 10A | 10 | 0 | [10.0, 1675.0, 0.344, 0.156, 0.1, 0.0417, 0.0171, 0.01] | [10.0, 1.3, 0.3, 0.155, 0.1, 0.0555, 0.023, 0.01] | 0 | [30.0, 32.0, 35.0, 37.0, 39.0, 50.0, 70.0, 88.0] | [60.0, 70.0, 80.0, 87.0, 94.0, 110.0, 150.0, 216.0]
HV 125A | HV 125A | 125 | 0 | [10.0, 1.82, 0.344, 0.1, 0.0467, 0.0269, 0.01] | [10.0, 2.478, 0.426, 0.1, 0.0427, 0.0211, 0.01] | 0 | [375.0, 500.0, 700.0, 925.0, 1200.0, 1500.0, 2341.0] | [750.0, 1000.0, 1500.0, 2200.0, 3000.0, 4000.0, 5765.0]
HV 160A | HV 160A | 160 | 0 | [10.0, 4.15, 1.03, 0.198, 0.1, 0.051, 0.0172, 0.01] | [10.0, 2.3, 0.734, 0.274, 0.1, 0.046, 0.0177, 0.01] | 0 | [480.0, 550.0, 700.0, 1000.0, 1260.0, 1600.0, 2500.0, 3227.0] | [960.0, 1300.0, 1700.0, 2200.0, 2996.0, 4000.0, 6000.0, 7946.0]
HV 16A | HV 16A | 16 | 0 | [10.0, 0.352, 0.164, 0.1, 0.0649, 0.0342, 0.01] | [10.0, 2.34, 0.722, 0.181, 0.1, 0.055, 0.0296, 0.01] | 0 | [48.0, 60.0, 65.0, 71.0, 80.0, 100.0, 162.0] | [96.0, 110.0, 125.0, 150.0, 168.0, 200.0, 250.0, 398.0]
HV 200A | HV 200A | 200 | 0 | [10.0, 4.267, 1.21, 0.403, 0.1, 0.058, 0.022, 0.01] | [10.0, 3.73, 1.654, 0.328, 0.1, 0.0531, 0.019, 0.01] | 0 | [600.0, 700.0, 900.0, 1150.0, 1665.0, 2000.0, 3000.0, 4313.0] | [1200.0, 1500.0, 1800.0, 2700.0, 3960.0, 5000.0, 7500.0, 10620.0]
HV 20A | HV 20A | 20 | 0 | [10.0, 1.3, 0.3, 0.155, 0.1, 0.0555, 0.023, 0.01] | [10.0, 1.3, 0.161, 0.1, 0.0611, 0.0399, 0.0141, 0.01] | 0 | [60.0, 70.0, 80.0, 87.0, 94.0, 110.0, 150.0, 216.0] | [120.0, 150.0, 200.0, 223.0, 260.0, 300.0, 450.0, 532.0]
HV 25A | HV 25A | 25 | 0 | [10.0, 2.512, 0.833, 0.299, 0.1, 0.0372, 0.0223, 0.01] | [10.0, 3.125, 0.597, 0.198, 0.1, 0.0378, 0.022, 0.01] | 0 | [75.0, 82.0, 90.0, 100.0, 124.0, 170.0, 200.0, 289.0] | [150.0, 170.0, 210.0, 250.0, 294.0, 400.0, 500.0, 711.0]
HV 31.5A | HV 31.5A | 31.5 | 0 | [10.0, 2.34, 0.722, 0.181, 0.1, 0.055, 0.0296, 0.01] | [10.0, 2.84, 0.368, 0.164, 0.1, 0.0621, 0.0378, 0.0195, 0.01] | 0 | [95.0, 110.0, 125.0, 150.0, 165.0, 200.0, 250.0, 390.0] | [189.0, 220.0, 300.0, 350.0, 393.0, 450.0, 530.0, 700.0, 960.0]
HV 40A | HV 40A | 40 | 0 | [10.0, 1.3, 0.161, 0.1, 0.0611, 0.0399, 0.0141, 0.01] | [10.0, 2.05, 0.369, 0.198, 0.1, 0.051, 0.0298, 0.01] | 0 | [120.0, 150.0, 200.0, 223.0, 260.0, 300.0, 450.0, 532.0] | [240.0, 300.0, 400.0, 450.0, 530.0, 650.0, 800.0, 1311.0]
HV 50A | HV 50A | 50 | 0 | [10.0, 3.215, 0.597, 0.198, 0.1, 0.0378, 0.022, 0.01] | [10.0, 3.64, 0.854, 0.281, 0.1, 0.0531, 0.022, 0.01] | 0 | [150.0, 170.0, 210.0, 250.0, 294.0, 400.0, 500.0, 711.0] | [300.0, 350.0, 450.0, 550.0, 700.0, 850.0, 1200.0, 1752.0]
HV 6.3A | HV 6.3A | 6.3 | 0 | [10.0, 1.39, 0.344, 0.168, 0.1, 0.056, 0.0263, 0.01] | [10.0, 1.711, 0.516, 0.198, 0.1, 0.0634, 0.0303, 0.01] | 0 | [19.0, 19.5, 20.4, 20.8, 22.0, 25.0, 32.0, 48.0] | [38.0, 40.0, 43.0, 48.0, 53.0, 60.0, 75.0, 118.0]
HV 63A | HV 63A | 63 | 0 | [10.0, 2.84, 0.368, 0.164, 0.1, 0.0621, 0.0378, 0.0195, 0.01] | [10.0, 1.82, 0.344, 0.1, 0.0467, 0.0269, 0.01] | 0 | [189.0, 220.0, 300.0, 350.0, 393.0, 450.0, 530.0, 700.0, 961.0] | [378.0, 500.0, 700.0, 934.0, 1200.0, 1500.0, 2366.0]
HV 80A | HV 80A | 80 | 0 | [10.0, 2.05, 0.369, 0.198, 0.1, 0.051, 0.0298, 0.01] | [10.0, 4.15, 1.03, 0.198, 0.1, 0.051, 0.0172, 0.01] | 0 | [240.0, 300.0, 400.0, 450.0, 530.0, 650.0, 800.0, 1311.0] | [480.0, 550.0, 700.0, 1000.0, 1260.0, 1600.0, 2500.0, 3227.0]
Siemens NH-1-100 | Siemens NH-1-100 | 100 | [5400.0, 2000.0, 400.0, 20.0, 1.0, 0.2, 0.012, 0.004] | 0 | 0 | [150.0, 190.0, 250.0, 430.0, 900.0, 1250.0, 2700.0, 3600.0] | 0 | 0
Siemens NH-1-125 | Siemens NH-1-125 | 125 | [4800.0, 120.0, 7.0, 0.1, 0.004] | 0 | 0 | [180.0, 400.0, 740.0, 2000.0, 4250.0] | 0 | 0
Siemens NH-1-16 | Siemens NH-1-16 | 16 | [4000.0, 400.0, 2.0, 0.1, 0.04, 0.01] | 0 | 0 | [26.0, 35.0, 75.0, 150.0, 200.0, 300.0] | 0 | 0
Siemens NH-1-160 | Siemens NH-1-160 | 160 | [4800.0, 120.0, 7.0, 0.1, 0.004] | 0 | 0 | [210.0, 500.0, 900.0, 2300.0, 5000.0] | 0 | 0
Siemens NH-1-25 | Siemens NH-1-25 | 25 | [4000.0, 1000.0, 10.0, 0.2, 0.02, 0.01] | 0 | 0 | [40.0, 50.0, 100.0, 210.0, 400.0, 500.0] | 0 | 0
Siemens NH-1-50 | Siemens NH-1-50 | 50 | [4000.0, 40.0, 4.0, 1.0, 0.02, 0.01] | 0 | 0 | [86.0, 200.0, 300.0, 400.0, 1000.0, 1280.0] | 0 | 0
Siemens NH-1-63 | Siemens NH-1-63 | 63 | [4000.0, 100.0, 10.0, 2.0, 0.04, 0.01] | 0 | 0 | [100.0, 200.0, 300.0, 400.0, 1000.0, 1500.0] | 0 | 0
Siemens NH-1-80 | Siemens NH-1-80 | 80 | [4800.0, 120.0, 7.0, 0.1, 0.01] | 0 | 0 | [150.58, 250.0, 450.0, 1150.0, 2470.0] | 0 | 0
Siemens NH-2-1000 | Siemens NH-2-1000 | 1000 | [4800.0, 120.0, 7.0, 0.1, 0.004] | 0 | 0 | [1900.0, 3500.0, 8400.0, 24000.0, 52000.0] | 0 | 0
Siemens NH-2-200 | Siemens NH-2-200 | 200 | [4800.0, 120.0, 7.0, 0.1, 0.004] | 0 | 0 | [280.0, 650.0, 1200.0, 3000.0, 7000.0] | 0 | 0
Siemens NH-2-224 | Siemens NH-2-224 | 224 | [4800.0, 120.0, 7.0, 0.2, 0.04, 0.004] | 0 | 0 | [400.0, 750.0, 1453.0, 3025.0, 4315.0, 7600.0] | 0 | 0
Siemens NH-2-250 | Siemens NH-2-250 | 250 | [4800.0, 120.0, 7.0, 0.1, 0.004] | 0 | 0 | [450.0, 800.0, 1650.0, 4000.0, 8500.0] | 0 | 0
Siemens NH-2-315 | Siemens NH-2-315 | 315 | [4800.0, 120.0, 7.0, 0.1, 0.004] | 0 | 0 | [550.0, 920.0, 1900.0, 5000.0, 11000.0] | 0 | 0
Siemens NH-2-355 | Siemens NH-2-355 | 355 | [4800.0, 120.0, 6.0, 0.1, 0.004] | 0 | 0 | [650.0, 1116.27, 2350.0, 5840.0, 12790.0] | 0 | 0
Siemens NH-2-400 | Siemens NH-2-400 | 400 | [4800.0, 120.0, 7.0, 0.1, 0.004] | 0 | 0 | [720.0, 1350.0, 2800.0, 6500.0, 15000.0] | 0 | 0
Siemens NH-2-425 | Siemens NH-2-425 | 425 | [4800.0, 120.0, 7.0, 0.1, 0.004] | 0 | 0 | [850.0, 1500.0, 3050.0, 7500.0, 16500.0] | 0 | 0
Siemens NH-2-630 | Siemens NH-2-630 | 630 | [4800.0, 120.0, 7.0, 0.1, 0.004] | 0 | 0 | [1200.0, 2000.0, 4800.0, 12000.0, 26000.0] | 0 | 0

## dtypes
| element | column | dtype
0 | bus | name | object
1 | bus | vn_kv | float64
2 | bus | type | object
3 | bus | zone | object
4 | bus | in_service | bool
5 | load | name | object
6 | load | bus | uint32
7 | load | p_mw | float64
8 | load | q_mvar | float64
9 | load | const_z_percent | float64
10 | load | const_i_percent | float64
11 | load | sn_mva | float64
12 | load | scaling | float64
13 | load | in_service | bool
14 | load | type | object
15 | ext_grid | name | object
16 | ext_grid | bus | uint32
17 | ext_grid | vm_pu | float64
18 | ext_grid | va_degree | float64
19 | ext_grid | slack_weight | float64
20 | ext_grid | in_service | bool
21 | line | name | object
22 | line | std_type | object
23 | line | from_bus | uint32
24 | line | to_bus | uint32
25 | line | length_km | float64
26 | line | r_ohm_per_km | float64
27 | line | x_ohm_per_km | float64
28 | line | c_nf_per_km | float64
29 | line | g_us_per_km | float64
30 | line | max_i_ka | float64
31 | line | df | float64
32 | line | parallel | uint32
33 | line | type | object
34 | line | in_service | bool
35 | trafo | name | object
36 | trafo | std_type | object
37 | trafo | hv_bus | uint32
38 | trafo | lv_bus | uint32
39 | trafo | sn_mva | float64
40 | trafo | vn_hv_kv | float64
41 | trafo | vn_lv_kv | float64
42 | trafo | vk_percent | float64
43 | trafo | vkr_percent | float64
44 | trafo | pfe_kw | float64
45 | trafo | i0_percent | float64
46 | trafo | shift_degree | float64
47 | trafo | tap_side | object
48 | trafo | tap_neutral | int32
49 | trafo | tap_min | int32
50 | trafo | tap_max | int32
51 | trafo | tap_step_percent | float64
52 | trafo | tap_step_degree | float64
53 | trafo | tap_pos | int32
54 | trafo | tap_phase_shifter | bool
55 | trafo | parallel | uint32
56 | trafo | df | float64
57 | trafo | in_service | bool
58 | line_geodata | coords | object
59 | bus_geodata | x | float64
60 | bus_geodata | y | float64
61 | bus_geodata | coords | object

## parameters
| version | format_version | converged | OPF_converged | name | f_hz | sn_mva
0 | 2.14.6 | 2.14.0 | FALSE | FALSE |  | 50 | 1