## bus
| name | vn_kv | type | zone | in_service
0 | bus_LV_5464-12_0_3_node_0 | 0.4 | n |  | TRUE
1 | bus_LV_5464-12_0_3_node_1 | 0.4 | n |  | TRUE
2 | bus_LV_5464-12_0_3_node_2 | 0.4 | n |  | TRUE
3 | bus_LV_5464-12_0_3_node_14 | 0.4 | n |  | TRUE
4 | bus_LV_5464-12_0_3_node_15 | 0.4 | n |  | TRUE
5 | bus_LV_5464-12_0_3_node_3 | 0.4 | n |  | TRUE
6 | bus_LV_5464-12_0_3_node_4 | 0.4 | n |  | TRUE
7 | bus_LV_5464-12_0_3_node_5 | 0.4 | n |  | TRUE
8 | bus_LV_5464-12_0_3_node_23 | 0.4 | n |  | TRUE
9 | bus_LV_5464-12_0_3_node_6 | 0.4 | n |  | TRUE
10 | bus_LV_5464-12_0_3_node_98 | 0.4 | n |  | TRUE
11 | bus_LV_5464-12_0_3_node_96 | 0.4 | n |  | TRUE
12 | bus_LV_5464-12_0_3_node_20 | 0.4 | n |  | TRUE
13 | bus_LV_5464-12_0_3_node_21 | 0.4 | n |  | TRUE
14 | bus_LV_5464-12_0_3_node_104 | 0.4 | n |  | TRUE
15 | bus_LV_5464-12_0_3_node_101 | 0.4 | n |  | TRUE
16 | bus_LV_5464-12_0_3_node_102 | 0.4 | n |  | TRUE
17 | bus_LV_5464-12_0_3_node_103 | 0.4 | n |  | TRUE
18 | bus_LV_5464-12_0_3_node_24 | 0.4 | n |  | TRUE
19 | bus_LV_5464-12_0_3_node_25 | 0.4 | n |  | TRUE
20 | bus_LV_5464-12_0_3_node_7 | 0.4 | n |  | TRUE
21 | bus_LV_5464-12_0_3_node_9 | 0.4 | n |  | TRUE
22 | bus_LV_5464-12_0_3_node_10 | 0.4 | n |  | TRUE
23 | bus_LV_5464-12_0_3_node_12 | 0.4 | n |  | TRUE
24 | bus_LV_5464-12_0_3_node_11 | 0.4 | n |  | TRUE
25 | bus_LV_5464-12_0_3_node_16 | 0.4 | n |  | TRUE
26 | bus_LV_5464-12_0_3_node_13 | 0.4 | n |  | TRUE
27 | bus_LV_5464-12_0_3_node_97 | 0.4 | n |  | TRUE
28 | bus_LV_5464-12_0_3_node_17 | 0.4 | n |  | TRUE
29 | bus_LV_5464-12_0_3_node_18 | 0.4 | n |  | TRUE
30 | bus_LV_5464-12_0_3_node_19 | 0.4 | n |  | TRUE
31 | bus_LV_5464-12_0_3_node_57 | 0.4 | n |  | TRUE
32 | bus_LV_5464-12_0_3_node_107 | 0.4 | n |  | TRUE
33 | bus_LV_5464-12_0_3_node_68 | 0.4 | n |  | TRUE
34 | bus_LV_5464-12_0_3_node_99 | 0.4 | n |  | TRUE
35 | bus_LV_5464-12_0_3_node_69 | 0.4 | n |  | TRUE
36 | bus_LV_5464-12_0_3_node_67 | 0.4 | n |  | TRUE
37 | bus_LV_5464-12_0_3_node_95 | 0.4 | n |  | TRUE
38 | bus_LV_5464-12_0_3_node_72 | 0.4 | n |  | TRUE
39 | bus_LV_5464-12_0_3_node_71 | 0.4 | n |  | TRUE
40 | bus_LV_5464-12_0_3_node_26 | 0.4 | n |  | TRUE
41 | bus_LV_5464-12_0_3_node_27 | 0.4 | n |  | TRUE
42 | bus_LV_5464-12_0_3_node_29 | 0.4 | n |  | TRUE
43 | bus_LV_5464-12_0_3_node_77 | 0.4 | n |  | TRUE
44 | bus_LV_5464-12_0_3_node_35 | 0.4 | n |  | TRUE
45 | bus_LV_5464-12_0_3_node_100 | 0.4 | n |  | TRUE
46 | bus_LV_5464-12_0_3_node_93 | 0.4 | n |  | TRUE
47 | bus_LV_5464-12_0_3_node_94 | 0.4 | n |  | TRUE
48 | bus_LV_5464-12_0_3_node_31 | 0.4 | n |  | TRUE
49 | bus_LV_5464-12_0_3_node_32 | 0.4 | n |  | TRUE
50 | bus_LV_5464-12_0_3_node_33 | 0.4 | n |  | TRUE
51 | bus_LV_5464-12_0_3_node_34 | 0.4 | n |  | TRUE
52 | bus_LV_5464-12_0_3_node_37 | 0.4 | n |  | TRUE
53 | bus_LV_5464-12_0_3_node_60 | 0.4 | n |  | TRUE
54 | bus_LV_5464-12_0_3_node_44 | 0.4 | n |  | TRUE
55 | bus_LV_5464-12_0_3_node_76 | 0.4 | n |  | TRUE
56 | bus_LV_5464-12_0_3_node_92 | 0.4 | n |  | TRUE
57 | bus_LV_5464-12_0_3_node_80 | 0.4 | n |  | TRUE
58 | bus_LV_5464-12_0_3_node_61 | 0.4 | n |  | TRUE
59 | bus_LV_5464-12_0_3_node_59 | 0.4 | n |  | TRUE
60 | bus_LV_5464-12_0_3_node_43 | 0.4 | n |  | TRUE
61 | bus_LV_5464-12_0_3_node_45 | 0.4 | n |  | TRUE
62 | bus_LV_5464-12_0_3_node_41 | 0.4 | n |  | TRUE
63 | bus_LV_5464-12_0_3_node_38 | 0.4 | n |  | TRUE
64 | bus_LV_5464-12_0_3_node_39 | 0.4 | n |  | TRUE
65 | bus_LV_5464-12_0_3_node_40 | 0.4 | n |  | TRUE
66 | bus_LV_5464-12_0_3_node_42 | 0.4 | n |  | TRUE
67 | bus_LV_5464-12_0_3_node_78 | 0.4 | n |  | TRUE
68 | bus_LV_5464-12_0_3_node_79 | 0.4 | n |  | TRUE
69 | bus_LV_5464-12_0_3_node_55 | 0.4 | n |  | TRUE
70 | bus_LV_5464-12_0_3_node_46 | 0.4 | n |  | TRUE
71 | bus_LV_5464-12_0_3_node_47 | 0.4 | n |  | TRUE
72 | bus_LV_5464-12_0_3_node_48 | 0.4 | n |  | TRUE
73 | bus_LV_5464-12_0_3_node_56 | 0.4 | n |  | TRUE
74 | bus_LV_5464-12_0_3_node_58 | 0.4 | n |  | TRUE
75 | bus_LV_5464-12_0_3_node_88 | 0.4 | n |  | TRUE
76 | bus_LV_5464-12_0_3_node_87 | 0.4 | n |  | TRUE
77 | bus_LV_5464-12_0_3_node_49 | 0.4 | n |  | TRUE
78 | bus_LV_5464-12_0_3_node_50 | 0.4 | n |  | TRUE
79 | bus_LV_5464-12_0_3_node_51 | 0.4 | n |  | TRUE
80 | bus_LV_5464-12_0_3_node_52 | 0.4 | n |  | TRUE
81 | bus_LV_5464-12_0_3_node_53 | 0.4 | n |  | TRUE
82 | bus_LV_5464-12_0_3_node_54 | 0.4 | n |  | TRUE
83 | bus_LV_5464-12_0_3_node_70 | 0.4 | n |  | TRUE
84 | bus_LV_5464-12_0_3_node_84 | 0.4 | n |  | TRUE
85 | bus_LV_5464-12_0_3_node_82 | 0.4 | n |  | TRUE
86 | bus_LV_5464-12_0_3_node_65 | 0.4 | n |  | TRUE
87 | bus_LV_5464-12_0_3_node_63 | 0.4 | n |  | TRUE
88 | bus_LV_5464-12_0_3_node_62 | 0.4 | n |  | TRUE
89 | bus_LV_5464-12_0_3_node_66 | 0.4 | n |  | TRUE
90 | bus_LV_5464-12_0_3_node_83 | 0.4 | n |  | TRUE
91 | bus_LV_5464-12_0_3_node_81 | 0.4 | n |  | TRUE
92 | bus_LV_5464-12_0_3_node_86 | 0.4 | n |  | TRUE
93 | bus_LV_5464-12_0_3_node_73 | 0.4 | n |  | TRUE
94 | bus_LV_5464-12_0_3_node_74 | 0.4 | n |  | TRUE
95 | bus_LV_5464-12_0_3_node_75 | 0.4 | n |  | TRUE
96 | bus_LV_5464-12_0_3_node_89 | 0.4 | n |  | TRUE
97 | bus_LV_5464-12_0_3_node_90 | 0.4 | n |  | TRUE
98 | bus_LV_5464-12_0_3_node_91 | 0.4 | n |  | TRUE
99 | bus_LV_5464-12_0_3_node_85 | 0.4 | n |  | TRUE
100 | bus_LV_5464-12_0_3_node_106 | 0.4 | n |  | TRUE
101 | bus_LV_5464-12_0_3_node_105 | 0.4 | n |  | TRUE
102 | bus_MV_377_0_node_169 | 20 | n |  | TRUE

## load
| name | bus | p_mw | q_mvar | const_z_percent | const_i_percent | sn_mva | scaling | in_service | type
0 | LV_5464-12_0_3_load_0 | 0 | 0.00081902 | 0.00020527 | 0 | 0 |  | 1 | TRUE | wye
1 | LV_5464-12_0_3_load_2 | 2 | 0.0023276 | 0.00058336 | 0 | 0 |  | 1 | TRUE | wye
2 | LV_5464-12_0_3_load_14 | 3 | 0.00026973 | 6.76e-05 | 0 | 0 |  | 1 | TRUE | wye
3 | LV_5464-12_0_3_load_3 | 5 | 0.00075635 | 0.00018956 | 0 | 0 |  | 1 | TRUE | wye
4 | LV_5464-12_0_3_load_6 | 9 | 0.0055292 | 0.0013858 | 0 | 0 |  | 1 | TRUE | wye
5 | LV_5464-12_0_3_load_98 | 10 | 0.0017147 | 0.00042974 | 0 | 0 |  | 1 | TRUE | wye
6 | LV_5464-12_0_3_load_20 | 12 | 0.0025056 | 0.00062795 | 0 | 0 |  | 1 | TRUE | wye
7 | LV_5464-12_0_3_load_21 | 13 | 0.0011308 | 0.0002834 | 0 | 0 |  | 1 | TRUE | wye
8 | LV_5464-12_0_3_load_104 | 14 | 0.0021696 | 0.00054375 | 0 | 0 |  | 1 | TRUE | wye
9 | LV_5464-12_0_3_load_101 | 15 | 0.0029775 | 0.00074624 | 0 | 0 |  | 1 | TRUE | wye
10 | LV_5464-12_0_3_load_102 | 16 | 0.00076399 | 0.00019147 | 0 | 0 |  | 1 | TRUE | wye
11 | LV_5464-12_0_3_load_24 | 18 | 0.0010683 | 0.00026774 | 0 | 0 |  | 1 | TRUE | wye
12 | LV_5464-12_0_3_load_7 | 20 | 0.003229 | 0.00080925 | 0 | 0 |  | 1 | TRUE | wye
13 | LV_5464-12_0_3_load_10 | 22 | 0.00082648 | 0.00020714 | 0 | 0 |  | 1 | TRUE | wye
14 | LV_5464-12_0_3_load_12 | 23 | 0.0002527 | 6.3333e-05 | 0 | 0 |  | 1 | TRUE | wye
15 | LV_5464-12_0_3_load_11 | 24 | 0.00063526 | 0.00015921 | 0 | 0 |  | 1 | TRUE | wye
16 | LV_5464-12_0_3_load_13 | 26 | 0.00042569 | 0.00010669 | 0 | 0 |  | 1 | TRUE | wye
17 | LV_5464-12_0_3_load_18 | 29 | 0.0011111 | 0.00027846 | 0 | 0 |  | 1 | TRUE | wye
18 | LV_5464-12_0_3_load_19 | 30 | 0.0015707 | 0.00039365 | 0 | 0 |  | 1 | TRUE | wye
19 | LV_5464-12_0_3_load_57 | 31 | 0.0022394 | 0.00056124 | 0 | 0 |  | 1 | TRUE | wye
20 | LV_5464-12_0_3_load_107 | 32 | 0.0020595 | 0.00051615 | 0 | 0 |  | 1 | TRUE | wye
21 | LV_5464-12_0_3_load_99 | 34 | 0.0054854 | 0.0013748 | 0 | 0 |  | 1 | TRUE | wye
22 | LV_5464-12_0_3_load_69 | 35 | 0.00088366 | 0.00022146 | 0 | 0 |  | 1 | TRUE | wye
23 | LV_5464-12_0_3_load_67 | 36 | 0.00060122 | 0.00015068 | 0 | 0 |  | 1 | TRUE | wye
24 | LV_5464-12_0_3_load_72 | 38 | 0.0032032 | 0.00080279 | 0 | 0 |  | 1 | TRUE | wye
25 | LV_5464-12_0_3_load_71 | 39 | 0.0021535 | 0.00053971 | 0 | 0 |  | 1 | TRUE | wye
26 | LV_5464-12_0_3_load_26 | 40 | 0.0032526 | 0.00081518 | 0 | 0 |  | 1 | TRUE | wye
27 | LV_5464-12_0_3_load_27 | 41 | 0.0092924 | 0.0023289 | 0 | 0 |  | 1 | TRUE | wye
28 | LV_5464-12_0_3_load_29 | 42 | 0.0015385 | 0.00038558 | 0 | 0 |  | 1 | TRUE | wye
29 | LV_5464-12_0_3_load_77 | 43 | 0.0030964 | 0.00077603 | 0 | 0 |  | 1 | TRUE | wye
30 | LV_5464-12_0_3_load_35 | 44 | 0.0013692 | 0.00034316 | 0 | 0 |  | 1 | TRUE | wye
31 | LV_5464-12_0_3_load_100 | 45 | 0.0043712 | 0.0010955 | 0 | 0 |  | 1 | TRUE | wye
32 | LV_5464-12_0_3_load_93 | 46 | 0.0050405 | 0.0012633 | 0 | 0 |  | 1 | TRUE | wye
33 | LV_5464-12_0_3_load_94 | 47 | 0.0052668 | 0.00132 | 0 | 0 |  | 1 | TRUE | wye
34 | LV_5464-12_0_3_load_31 | 48 | 0.0060966 | 0.001528 | 0 | 0 |  | 1 | TRUE | wye
35 | LV_5464-12_0_3_load_32 | 49 | 0.0013634 | 0.00034171 | 0 | 0 |  | 1 | TRUE | wye
36 | LV_5464-12_0_3_load_37 | 52 | 0.0018696 | 0.00046856 | 0 | 0 |  | 1 | TRUE | wye
37 | LV_5464-12_0_3_load_92 | 56 | 0.00032032 | 8.028e-05 | 0 | 0 |  | 1 | TRUE | wye
38 | LV_5464-12_0_3_load_80 | 57 | 0.00053222 | 0.00013339 | 0 | 0 |  | 1 | TRUE | wye
39 | LV_5464-12_0_3_load_61 | 58 | 0.00094633 | 0.00023717 | 0 | 0 |  | 1 | TRUE | wye
40 | LV_5464-12_0_3_load_59 | 59 | 0.0010711 | 0.00026845 | 0 | 0 |  | 1 | TRUE | wye
41 | LV_5464-12_0_3_load_45 | 61 | 0.01042 | 0.0026115 | 0 | 0 |  | 1 | TRUE | wye
42 | LV_5464-12_0_3_load_41 | 62 | 0.004028 | 0.0010095 | 0 | 0 |  | 1 | TRUE | wye
43 | LV_5464-12_0_3_load_38 | 63 | 0.0057184 | 0.0014332 | 0 | 0 |  | 1 | TRUE | wye
44 | LV_5464-12_0_3_load_39 | 64 | 0.00096155 | 0.00024099 | 0 | 0 |  | 1 | TRUE | wye
45 | LV_5464-12_0_3_load_40 | 65 | 0.0036277 | 0.00090919 | 0 | 0 |  | 1 | TRUE | wye
46 | LV_5464-12_0_3_load_42 | 66 | 0.0017147 | 0.00042974 | 0 | 0 |  | 1 | TRUE | wye
47 | LV_5464-12_0_3_load_79 | 68 | 0.0016422 | 0.00041157 | 0 | 0 |  | 1 | TRUE | wye
48 | LV_5464-12_0_3_load_55 | 69 | 0.0014685 | 0.00036804 | 0 | 0 |  | 1 | TRUE | wye
49 | LV_5464-12_0_3_load_47 | 71 | 0.00064519 | 0.0001617 | 0 | 0 |  | 1 | TRUE | wye
50 | LV_5464-12_0_3_load_48 | 72 | 0.0029288 | 0.00073404 | 0 | 0 |  | 1 | TRUE | wye
51 | LV_5464-12_0_3_load_58 | 74 | 0.0017568 | 0.00044029 | 0 | 0 |  | 1 | TRUE | wye
52 | LV_5464-12_0_3_load_87 | 76 | 0.00059372 | 0.0001488 | 0 | 0 |  | 1 | TRUE | wye
53 | LV_5464-12_0_3_load_49 | 77 | 0.0010465 | 0.00026227 | 0 | 0 |  | 1 | TRUE | wye
54 | LV_5464-12_0_3_load_52 | 80 | 0.00080695 | 0.00020224 | 0 | 0 |  | 1 | TRUE | wye
55 | LV_5464-12_0_3_load_53 | 81 | 0.00028776 | 7.2119e-05 | 0 | 0 |  | 1 | TRUE | wye
56 | LV_5464-12_0_3_load_54 | 82 | 0.002009 | 0.00050351 | 0 | 0 |  | 1 | TRUE | wye
57 | LV_5464-12_0_3_load_70 | 83 | 0.00049449 | 0.00012393 | 0 | 0 |  | 1 | TRUE | wye
58 | LV_5464-12_0_3_load_84 | 84 | 0.00084575 | 0.00021196 | 0 | 0 |  | 1 | TRUE | wye
59 | LV_5464-12_0_3_load_65 | 86 | 0.00097917 | 0.0002454 | 0 | 0 |  | 1 | TRUE | wye
60 | LV_5464-12_0_3_load_63 | 87 | 0.00045915 | 0.00011507 | 0 | 0 |  | 1 | TRUE | wye
61 | LV_5464-12_0_3_load_62 | 88 | 0.00084257 | 0.00021117 | 0 | 0 |  | 1 | TRUE | wye
62 | LV_5464-12_0_3_load_83 | 90 | 0.0022726 | 0.00056958 | 0 | 0 |  | 1 | TRUE | wye
63 | LV_5464-12_0_3_load_81 | 91 | 0.00067922 | 0.00017023 | 0 | 0 |  | 1 | TRUE | wye
64 | LV_5464-12_0_3_load_86 | 92 | 0.00088809 | 0.00022258 | 0 | 0 |  | 1 | TRUE | wye
65 | LV_5464-12_0_3_load_74 | 94 | 0.00045123 | 0.00011309 | 0 | 0 |  | 1 | TRUE | wye
66 | LV_5464-12_0_3_load_75 | 95 | 0.0026967 | 0.00067585 | 0 | 0 |  | 1 | TRUE | wye
67 | LV_5464-12_0_3_load_90 | 97 | 0.0011826 | 0.00029638 | 0 | 0 |  | 1 | TRUE | wye
68 | LV_5464-12_0_3_load_91 | 98 | 0.0010232 | 0.00025645 | 0 | 0 |  | 1 | TRUE | wye
69 | LV_5464-12_0_3_load_85 | 99 | 0.00057203 | 0.00014336 | 0 | 0 |  | 1 | TRUE | wye
70 | LV_5464-12_0_3_load_105 | 101 | 0.00053469 | 0.00013401 | 0 | 0 |  | 1 | TRUE | wye

## ext_grid
| name | bus | vm_pu | va_degree | slack_weight | in_service
0 |  | 71 | 1 | 0 | 1 | TRUE

## line
| name | std_type | from_bus | to_bus | length_km | r_ohm_per_km | x_ohm_per_km | c_nf_per_km | g_us_per_km | max_i_ka | df | parallel | type | in_service
0 | LV_5464-12_0_3_line_0 | NAYY 4x150 SE | 0 | 1 | 0.021382 | 0.208 | 0.08 | 261 | 0 | 0.27 | 1 | 1 | cs | TRUE
1 | LV_5464-12_0_3_line_1 | NAYY 4x150 SE | 1 | 2 | 0.027621 | 0.208 | 0.08 | 261 | 0 | 0.27 | 1 | 1 | cs | TRUE
2 | LV_5464-12_0_3_line_2 | NAYY 4x150 SE | 2 | 3 | 0.046577 | 0.208 | 0.08 | 261 | 0 | 0.27 | 1 | 1 | cs | TRUE
3 | LV_5464-12_0_3_line_3 | NAYY 4x150 SE | 3 | 4 | 0.02704 | 0.208 | 0.08 | 261 | 0 | 0.27 | 1 | 1 | cs | TRUE
4 | LV_5464-12_0_3_line_4 | NAYY 4x150 SE | 4 | 25 | 0.024055 | 0.208 | 0.08 | 261 | 0 | 0.27 | 1 | 1 | cs | TRUE
5 | LV_5464-12_0_3_line_5 | NAYY 4x150 SE | 5 | 6 | 0.056953 | 0.208 | 0.08 | 261 | 0 | 0.27 | 1 | 1 | cs | TRUE
6 | LV_5464-12_0_3_line_6 | NAYY 4x150 SE | 5 | 7 | 0.28178 | 0.208 | 0.08 | 261 | 0 | 0.27 | 1 | 1 | cs | TRUE
7 | LV_5464-12_0_3_line_7 | NAYY 4x150 SE | 6 | 8 | 0.41826 | 0.208 | 0.08 | 261 | 0 | 0.27 | 1 | 1 | cs | TRUE
8 | LV_5464-12_0_3_line_8 | NAYY 4x150 SE | 7 | 9 | 0.12775 | 0.208 | 0.08 | 261 | 0 | 0.27 | 1 | 1 | cs | TRUE
9 | LV_5464-12_0_3_line_9 | NAYY 4x150 SE | 8 | 14 | 0.15066 | 0.208 | 0.08 | 261 | 0 | 0.27 | 1 | 1 | cs | TRUE
10 | LV_5464-12_0_3_line_10 | NAYY 4x150 SE | 8 | 13 | 0.043649 | 0.208 | 0.08 | 261 | 0 | 0.27 | 1 | 1 | cs | TRUE
11 | LV_5464-12_0_3_line_11 | NAYY 4x150 SE | 9 | 18 | 0.022777 | 0.208 | 0.08 | 261 | 0 | 0.27 | 1 | 1 | cs | TRUE
12 | LV_5464-12_0_3_line_12 | NAYY 4x150 SE | 10 | 11 | 0.029163 | 0.208 | 0.08 | 261 | 0 | 0.27 | 1 | 1 | cs | TRUE
13 | LV_5464-12_0_3_line_13 | NAYY 4x150 SE | 11 | 27 | 0.026161 | 0.208 | 0.08 | 261 | 0 | 0.27 | 1 | 1 | cs | TRUE
14 | LV_5464-12_0_3_line_14 | NAYY 4x150 SE | 11 | 31 | 0.024972 | 0.208 | 0.08 | 261 | 0 | 0.27 | 1 | 1 | cs | TRUE
15 | LV_5464-12_0_3_line_15 | NAYY 4x150 SE | 12 | 13 | 0.05957 | 0.208 | 0.08 | 261 | 0 | 0.27 | 1 | 1 | cs | TRUE
16 | LV_5464-12_0_3_line_16 | NAYY 4x150 SE | 14 | 17 | 0.050528 | 0.208 | 0.08 | 261 | 0 | 0.27 | 1 | 1 | cs | TRUE
17 | LV_5464-12_0_3_line_17 | NAYY 4x150 SE | 15 | 16 | 0.0080212 | 0.208 | 0.08 | 261 | 0 | 0.27 | 1 | 1 | cs | TRUE
18 | LV_5464-12_0_3_line_18 | NAYY 4x150 SE | 15 | 17 | 0.02271 | 0.208 | 0.08 | 261 | 0 | 0.27 | 1 | 1 | cs | TRUE
19 | LV_5464-12_0_3_line_19 | NAYY 4x150 SE | 18 | 19 | 0.0054061 | 0.208 | 0.08 | 261 | 0 | 0.27 | 1 | 1 | cs | TRUE
20 | LV_5464-12_0_3_line_20 | NAYY 4x150 SE | 19 | 38 | 0.01614 | 0.208 | 0.08 | 261 | 0 | 0.27 | 1 | 2 | cs | TRUE
21 | LV_5464-12_0_3_line_21 | NAYY 4x150 SE | 20 | 21 | 0.067847 | 0.208 | 0.08 | 261 | 0 | 0.27 | 1 | 1 | cs | TRUE
22 | LV_5464-12_0_3_line_22 | NAYY 4x150 SE | 21 | 22 | 0.123 | 0.208 | 0.08 | 261 | 0 | 0.27 | 1 | 1 | cs | TRUE
23 | LV_5464-12_0_3_line_23 | NAYY 4x150 SE | 22 | 23 | 0.030468 | 0.208 | 0.08 | 261 | 0 | 0.27 | 1 | 1 | cs | TRUE
24 | LV_5464-12_0_3_line_24 | NAYY 4x150 SE | 23 | 26 | 0.0010629 | 0.208 | 0.08 | 261 | 0 | 0.27 | 1 | 1 | cs | TRUE
25 | LV_5464-12_0_3_line_25 | NAYY 4x150 SE | 24 | 25 | 0.013436 | 0.208 | 0.08 | 261 | 0 | 0.27 | 1 | 1 | cs | TRUE
26 | LV_5464-12_0_3_line_26 | NAYY 4x150 SE | 25 | 27 | 0.12564 | 0.208 | 0.08 | 261 | 0 | 0.27 | 1 | 1 | cs | TRUE
27 | LV_5464-12_0_3_line_27 | NAYY 4x150 SE | 26 | 28 | 0.021445 | 0.208 | 0.08 | 261 | 0 | 0.27 | 1 | 1 | cs | TRUE
28 | LV_5464-12_0_3_line_28 | NAYY 4x150 SE | 27 | 32 | 0.017904 | 0.208 | 0.08 | 261 | 0 | 0.27 | 1 | 1 | cs | TRUE
29 | LV_5464-12_0_3_line_29 | NAYY 4x150 SE | 28 | 29 | 0.038667 | 0.208 | 0.08 | 261 | 0 | 0.27 | 1 | 1 | cs | TRUE
30 | LV_5464-12_0_3_line_30 | NAYY 4x150 SE | 28 | 30 | 0.012696 | 0.208 | 0.08 | 261 | 0 | 0.27 | 1 | 1 | cs | TRUE
31 | LV_5464-12_0_3_line_31 | NAYY 4x150 SE | 29 | 33 | 0.029454 | 0.208 | 0.08 | 261 | 0 | 0.27 | 1 | 1 | cs | TRUE
32 | LV_5464-12_0_3_line_32 | NAYY 4x150 SE | 30 | 34 | 0.020417 | 0.208 | 0.08 | 261 | 0 | 0.27 | 1 | 1 | cs | TRUE
33 | LV_5464-12_0_3_line_33 | NAYY 4x150 SE | 31 | 73 | 0.030956 | 0.208 | 0.08 | 261 | 0 | 0.27 | 1 | 1 | cs | TRUE
34 | LV_5464-12_0_3_line_34 | NAYY 4x150 SE | 32 | 100 | 0.01788 | 0.208 | 0.08 | 261 | 0 | 0.27 | 1 | 1 | cs | TRUE
35 | LV_5464-12_0_3_line_35 | NAYY 4x150 SE | 33 | 35 | 0.024569 | 0.208 | 0.08 | 261 | 0 | 0.27 | 1 | 1 | cs | TRUE
36 | LV_5464-12_0_3_line_36 | NAYY 4x150 SE | 33 | 36 | 0.035999 | 0.208 | 0.08 | 261 | 0 | 0.27 | 1 | 1 | cs | TRUE
37 | LV_5464-12_0_3_line_37 | NAYY 4x150 SE | 34 | 37 | 0.015865 | 0.208 | 0.08 | 261 | 0 | 0.27 | 1 | 1 | cs | TRUE
38 | LV_5464-12_0_3_line_38 | NAYY 4x150 SE | 35 | 76 | 0.015056 | 0.208 | 0.08 | 261 | 0 | 0.27 | 1 | 1 | cs | TRUE
39 | LV_5464-12_0_3_line_39 | NAYY 4x150 SE | 37 | 45 | 0.035285 | 0.208 | 0.08 | 261 | 0 | 0.27 | 1 | 1 | cs | TRUE
40 | LV_5464-12_0_3_line_40 | NAYY 4x150 SE | 38 | 39 | 0.029022 | 0.208 | 0.08 | 261 | 0 | 0.27 | 1 | 2 | cs | TRUE
41 | LV_5464-12_0_3_line_41 | NAYY 4x150 SE | 39 | 93 | 0.007254 | 0.208 | 0.08 | 261 | 0 | 0.27 | 1 | 2 | cs | TRUE
42 | LV_5464-12_0_3_line_42 | NAYY 4x150 SE | 40 | 41 | 0.021049 | 0.208 | 0.08 | 261 | 0 | 0.27 | 1 | 1 | cs | TRUE
43 | LV_5464-12_0_3_line_43 | NAYY 4x150 SE | 41 | 42 | 0.0038333 | 0.208 | 0.08 | 261 | 0 | 0.27 | 1 | 1 | cs | TRUE
44 | LV_5464-12_0_3_line_44 | NAYY 4x150 SE | 42 | 43 | 0.0021108 | 0.208 | 0.08 | 261 | 0 | 0.27 | 1 | 1 | cs | TRUE
45 | LV_5464-12_0_3_line_45 | NAYY 4x150 SE | 43 | 44 | 0.021263 | 0.208 | 0.08 | 261 | 0 | 0.27 | 1 | 1 | cs | TRUE
46 | LV_5464-12_0_3_line_46 | NAYY 4x150 SE | 44 | 50 | 0.015777 | 0.208 | 0.08 | 261 | 0 | 0.27 | 1 | 1 | cs | TRUE
47 | LV_5464-12_0_3_line_47 | NAYY 4x150 SE | 46 | 47 | 0.0075858 | 0.208 | 0.08 | 261 | 0 | 0.27 | 1 | 1 | cs | TRUE
48 | LV_5464-12_0_3_line_48 | NAYY 4x150 SE | 47 | 54 | 0.0074465 | 0.208 | 0.08 | 261 | 0 | 0.27 | 1 | 1 | cs | TRUE
49 | LV_5464-12_0_3_line_49 | NAYY 4x150 SE | 48 | 49 | 0.01481 | 0.208 | 0.08 | 261 | 0 | 0.27 | 1 | 1 | cs | TRUE
50 | LV_5464-12_0_3_line_50 | NAYY 4x150 SE | 48 | 50 | 0.037225 | 0.208 | 0.08 | 261 | 0 | 0.27 | 1 | 1 | cs | TRUE
51 | LV_5464-12_0_3_line_51 | NAYY 4x150 SE | 49 | 51 | 0.0096599 | 0.208 | 0.08 | 261 | 0 | 0.27 | 1 | 1 | cs | TRUE
52 | LV_5464-12_0_3_line_52 | NAYY 4x150 SE | 50 | 52 | 0.012746 | 0.208 | 0.08 | 261 | 0 | 0.27 | 1 | 1 | cs | TRUE
53 | LV_5464-12_0_3_line_53 | NAYY 4x150 SE | 51 | 53 | 0.038397 | 0.208 | 0.08 | 261 | 0 | 0.27 | 1 | 1 | cs | TRUE
54 | LV_5464-12_0_3_line_54 | NAYY 4x150 SE | 52 | 54 | 0.01674 | 0.208 | 0.08 | 261 | 0 | 0.27 | 1 | 1 | cs | TRUE
55 | LV_5464-12_0_3_line_55 | NAYY 4x150 SE | 53 | 58 | 0.0079796 | 0.208 | 0.08 | 261 | 0 | 0.27 | 1 | 1 | cs | TRUE
56 | LV_5464-12_0_3_line_56 | NAYY 4x150 SE | 53 | 59 | 0.017115 | 0.208 | 0.08 | 261 | 0 | 0.27 | 1 | 1 | cs | TRUE
57 | LV_5464-12_0_3_line_57 | NAYY 4x150 SE | 55 | 56 | 0.028575 | 0.208 | 0.08 | 261 | 0 | 0.27 | 1 | 1 | cs | TRUE
58 | LV_5464-12_0_3_line_58 | NAYY 4x150 SE | 55 | 57 | 0.0022151 | 0.208 | 0.08 | 261 | 0 | 0.27 | 1 | 1 | cs | TRUE
59 | LV_5464-12_0_3_line_59 | NAYY 4x150 SE | 57 | 67 | 0.012106 | 0.208 | 0.08 | 261 | 0 | 0.27 | 1 | 1 | cs | TRUE
60 | LV_5464-12_0_3_line_60 | NAYY 4x150 SE | 58 | 86 | 0.0022662 | 0.208 | 0.08 | 261 | 0 | 0.27 | 1 | 1 | cs | TRUE
61 | LV_5464-12_0_3_line_61 | NAYY 4x150 SE | 59 | 82 | 0.0067732 | 0.208 | 0.08 | 261 | 0 | 0.27 | 1 | 1 | cs | TRUE
62 | LV_5464-12_0_3_line_62 | NAYY 4x150 SE | 60 | 61 | 0.026929 | 0.208 | 0.08 | 261 | 0 | 0.27 | 1 | 2 | cs | TRUE
63 | LV_5464-12_0_3_line_63 | NAYY 4x150 SE | 60 | 62 | 0.022294 | 0.208 | 0.08 | 261 | 0 | 0.27 | 1 | 2 | cs | TRUE
64 | LV_5464-12_0_3_line_64 | NAYY 4x150 SE | 61 | 70 | 0.016613 | 0.208 | 0.08 | 261 | 0 | 0.27 | 1 | 2 | cs | TRUE
65 | LV_5464-12_0_3_line_65 | NAYY 4x150 SE | 62 | 64 | 0.038426 | 0.208 | 0.08 | 261 | 0 | 0.27 | 1 | 2 | cs | TRUE
66 | LV_5464-12_0_3_line_66 | NAYY 4x150 SE | 63 | 64 | 0.026635 | 0.208 | 0.08 | 261 | 0 | 0.27 | 1 | 2 | cs | TRUE
67 | LV_5464-12_0_3_line_67 | NAYY 4x150 SE | 63 | 65 | 0.012118 | 0.208 | 0.08 | 261 | 0 | 0.27 | 1 | 2 | cs | TRUE
68 | LV_5464-12_0_3_line_68 | NAYY 4x150 SE | 65 | 66 | 0.015502 | 0.208 | 0.08 | 261 | 0 | 0.27 | 1 | 2 | cs | TRUE
69 | LV_5464-12_0_3_line_69 | NAYY 4x150 SE | 66 | 67 | 0.013905 | 0.208 | 0.08 | 261 | 0 | 0.27 | 1 | 2 | cs | TRUE
70 | LV_5464-12_0_3_line_70 | NAYY 4x150 SE | 67 | 68 | 0.034895 | 0.208 | 0.08 | 261 | 0 | 0.27 | 1 | 2 | cs | TRUE
71 | LV_5464-12_0_3_line_71 | NAYY 4x150 SE | 67 | 69 | 0.01481 | 0.208 | 0.08 | 261 | 0 | 0.27 | 1 | 1 | cs | TRUE
72 | LV_5464-12_0_3_line_72 | NAYY 4x150 SE | 68 | 95 | 0.0040315 | 0.208 | 0.08 | 261 | 0 | 0.27 | 1 | 2 | cs | TRUE
73 | LV_5464-12_0_3_line_73 | NAYY 4x150 SE | 69 | 79 | 0.0096892 | 0.208 | 0.08 | 261 | 0 | 0.27 | 1 | 1 | cs | TRUE
74 | LV_5464-12_0_3_line_74 | NAYY 4x150 SE | 70 | 71 | 0.010222 | 0.208 | 0.08 | 261 | 0 | 0.27 | 1 | 2 | cs | TRUE
75 | LV_5464-12_0_3_line_75 | NAYY 4x150 SE | 70 | 72 | 0.018114 | 0.208 | 0.08 | 261 | 0 | 0.27 | 1 | 1 | cs | TRUE
76 | LV_5464-12_0_3_line_76 | NAYY 4x150 SE | 71 | 73 | 0.025254 | 0.208 | 0.08 | 261 | 0 | 0.27 | 1 | 1 | cs | TRUE
77 | LV_5464-12_0_3_line_77 | NAYY 4x150 SE | 73 | 74 | 0.019241 | 0.208 | 0.08 | 261 | 0 | 0.27 | 1 | 1 | cs | TRUE
78 | LV_5464-12_0_3_line_78 | NAYY 4x150 SE | 74 | 75 | 0.013805 | 0.208 | 0.08 | 261 | 0 | 0.27 | 1 | 1 | cs | TRUE
79 | LV_5464-12_0_3_line_79 | NAYY 4x150 SE | 75 | 76 | 0.017435 | 0.208 | 0.08 | 261 | 0 | 0.27 | 1 | 1 | cs | TRUE
80 | LV_5464-12_0_3_line_80 | NAYY 4x150 SE | 77 | 78 | 0.015724 | 0.208 | 0.08 | 261 | 0 | 0.27 | 1 | 1 | cs | TRUE
81 | LV_5464-12_0_3_line_81 | NAYY 4x150 SE | 77 | 79 | 0.010547 | 0.208 | 0.08 | 261 | 0 | 0.27 | 1 | 1 | cs | TRUE
82 | LV_5464-12_0_3_line_82 | NAYY 4x150 SE | 78 | 80 | 0.033529 | 0.208 | 0.08 | 261 | 0 | 0.27 | 1 | 1 | cs | TRUE
83 | LV_5464-12_0_3_line_83 | NAYY 4x150 SE | 78 | 81 | 0.050496 | 0.208 | 0.08 | 261 | 0 | 0.27 | 1 | 1 | cs | TRUE
84 | LV_5464-12_0_3_line_84 | NAYY 4x150 SE | 79 | 82 | 0.024359 | 0.208 | 0.08 | 261 | 0 | 0.27 | 1 | 1 | cs | TRUE
85 | LV_5464-12_0_3_line_85 | NAYY 4x150 SE | 80 | 83 | 0.024978 | 0.208 | 0.08 | 261 | 0 | 0.27 | 1 | 1 | cs | TRUE
86 | LV_5464-12_0_3_line_86 | NAYY 4x150 SE | 81 | 84 | 0.02327 | 0.208 | 0.08 | 261 | 0 | 0.27 | 1 | 1 | cs | TRUE
87 | LV_5464-12_0_3_line_87 | NAYY 4x150 SE | 84 | 85 | 0.0092977 | 0.208 | 0.08 | 261 | 0 | 0.27 | 1 | 1 | cs | TRUE
88 | LV_5464-12_0_3_line_88 | NAYY 4x150 SE | 85 | 99 | 0.036969 | 0.208 | 0.08 | 261 | 0 | 0.27 | 1 | 1 | cs | TRUE
89 | LV_5464-12_0_3_line_89 | NAYY 4x150 SE | 85 | 91 | 0.010368 | 0.208 | 0.08 | 261 | 0 | 0.27 | 1 | 1 | cs | TRUE
90 | LV_5464-12_0_3_line_90 | NAYY 4x150 SE | 86 | 87 | 0.014202 | 0.208 | 0.08 | 261 | 0 | 0.27 | 1 | 1 | cs | TRUE
91 | LV_5464-12_0_3_line_91 | NAYY 4x150 SE | 87 | 88 | 0.074315 | 0.208 | 0.08 | 261 | 0 | 0.27 | 1 | 1 | cs | TRUE
92 | LV_5464-12_0_3_line_92 | NAYY 4x150 SE | 89 | 90 | 0.090049 | 0.208 | 0.08 | 261 | 0 | 0.27 | 1 | 1 | cs | TRUE
93 | LV_5464-12_0_3_line_93 | NAYY 4x150 SE | 89 | 91 | 0.068672 | 0.208 | 0.08 | 261 | 0 | 0.27 | 1 | 1 | cs | TRUE
94 | LV_5464-12_0_3_line_94 | NAYY 4x150 SE | 90 | 92 | 0.0035738 | 0.208 | 0.08 | 261 | 0 | 0.27 | 1 | 1 | cs | TRUE
95 | LV_5464-12_0_3_line_95 | NAYY 4x150 SE | 93 | 94 | 0.0056437 | 0.208 | 0.08 | 261 | 0 | 0.27 | 1 | 1 | cs | TRUE
96 | LV_5464-12_0_3_line_96 | NAYY 4x150 SE | 93 | 95 | 0.014761 | 0.208 | 0.08 | 261 | 0 | 0.27 | 1 | 2 | cs | TRUE
97 | LV_5464-12_0_3_line_97 | NAYY 4x150 SE | 94 | 96 | 0.010152 | 0.208 | 0.08 | 261 | 0 | 0.27 | 1 | 1 | cs | TRUE
98 | LV_5464-12_0_3_line_98 | NAYY 4x150 SE | 96 | 97 | 0.057581 | 0.208 | 0.08 | 261 | 0 | 0.27 | 1 | 1 | cs | TRUE
99 | LV_5464-12_0_3_line_99 | NAYY 4x150 SE | 96 | 98 | 0.027062 | 0.208 | 0.08 | 261 | 0 | 0.27 | 1 | 1 | cs | TRUE
100 | LV_5464-12_0_3_line_100 | NAYY 4x150 SE | 100 | 101 | 0.018769 | 0.208 | 0.08 | 261 | 0 | 0.27 | 1 | 1 | cs | TRUE

## trafo
| name | std_type | hv_bus | lv_bus | sn_mva | vn_hv_kv | vn_lv_kv | vk_percent | vkr_percent | pfe_kw | i0_percent | shift_degree | tap_side | tap_neutral | tap_min | tap_max | tap_step_percent | tap_step_degree | tap_pos | tap_phase_shifter | parallel | df | in_service
0 | LV_5464-12_0_3_trafo_47 | 0.25 MVA 20/0.4 kV | 102 | 71 | 0.25 | 20 | 0.4 | 6 | 1.44 | 0.8 | 0.32 | 150 | hv | 0 | -2 | 2 | 2.5 | 0 | 0 | FALSE | 1 | 1 | TRUE

## line_geodata
| x0 | y0 | x1 | y1 | x2 | y2 | x3 | y3 | x4 | y4 | x5 | y5 | x6 | y6 | x7 | y7 | x8 | y8
0 | 2564928.3149 | 1197728.629 | 2564929.9698 | 1197732.9105 | 2564931.6193 | 1197736.2582 | 2564940.7656 | 1197745.5807
1 | 2564928.3149 | 1197728.629 | 2564945.5643 | 1197707.056
2 | 2564974.6518 | 1197670.6777 | 2564945.5643 | 1197707.056
3 | 2564997.2275 | 1197659.5193 | 2564992.8097 | 1197659.4119 | 2564987.632 | 1197659.5979 | 2564983.18 | 1197661.4473 | 2564979.5351 | 1197664.5704 | 2564974.6518 | 1197670.6777
4 | 2565005.8847 | 1197637.1339 | 2565003.3027 | 1197642.2742 | 2565000.1867 | 1197649.8744 | 2564998.1809 | 1197655.8673 | 2564997.2275 | 1197659.5193
5 | 2565276.9629 | 1197842.095 | 2565311.2921 | 1197799.9053 | 2565312.894 | 1197797.9067
6 | 2565478.0812 | 1197569.6216 | 2565312.894 | 1197797.9067
7 | 2565276.9629 | 1197842.095 | 2565194.3833 | 1198252.1245
8 | 2565478.0812 | 1197569.6216 | 2565438.9096 | 1197558.6315 | 2565424.327 | 1197553.7355 | 2565411.8505 | 1197548.2271 | 2565401.1002 | 1197542.264 | 2565391.3961 | 1197535.4721 | 2565380.6263 | 1197526.1629 | 2565370.3279 | 1197515.4057 | 2565367.3785 | 1197511.6474
9 | 2565194.3833 | 1198252.1245 | 2565046.7818 | 1198221.9328
10 | 2565194.3833 | 1198252.1245 | 2565217.5579 | 1198269.4209 | 2565229.3902 | 1198278.1958
11 | 2565353.3169 | 1197493.7292 | 2565367.3785 | 1197511.6474
12 | 2565099.998 | 1197538.9727 | 2565118.1113 | 1197553.7082 | 2565123.9186 | 1197553.956
13 | 2565081.1874 | 1197546.9428 | 2565087.1577 | 1197552.0329 | 2565099.998 | 1197538.9727
14 | 2565099.998 | 1197538.9727 | 2565111.8086 | 1197526.9637 | 2565116.976 | 1197520.6898
15 | 2565229.3902 | 1198278.1958 | 2565277.2386 | 1198313.6807
16 | 2565006.1123 | 1198191.9491 | 2565046.7818 | 1198221.9328
17 | 2565024.3914 | 1198205.4254 | 2565030.8476 | 1198210.1853
18 | 2565006.1123 | 1198191.9491 | 2565024.3914 | 1198205.4254
19 | 2565349.9794 | 1197489.4763 | 2565353.3169 | 1197493.7292
20 | 2565349.9794 | 1197489.4763 | 2565342.7668 | 1197480.2799 | 2565339.8568 | 1197476.9093
21 | 2564899.3018 | 1197541.6747 | 2564848.701 | 1197496.4777
22 | 2564899.3018 | 1197541.6747 | 2564964.5512 | 1197459.3011 | 2564975.672 | 1197445.2615
23 | 2564975.672 | 1197445.2615 | 2564994.5902 | 1197421.378
24 | 2564995.2501 | 1197420.5449 | 2564994.5902 | 1197421.378
25 | 2565005.8847 | 1197637.1339 | 2564995.8764 | 1197628.1701
26 | 2565005.8847 | 1197637.1339 | 2565008.897 | 1197632.636 | 2565013.5774 | 1197626.8609 | 2565087.1577 | 1197552.0329 | 2565081.1874 | 1197546.9428
27 | 2565008.5658 | 1197403.7343 | 2564995.2501 | 1197420.5449
28 | 2565081.1874 | 1197546.9428 | 2565067.569 | 1197535.3196
29 | 2565008.5658 | 1197403.7343 | 2565037.4605 | 1197429.4296
30 | 2565008.5658 | 1197403.7343 | 2565017.6922 | 1197394.9087
31 | 2565059.4182 | 1197449.061 | 2565055.735 | 1197445.6807 | 2565037.4605 | 1197429.4296
32 | 2565032.3691 | 1197380.7155 | 2565017.6922 | 1197394.9087
33 | 2565135.7173 | 1197496.0735 | 2565125.4812 | 1197510.3635 | 2565116.976 | 1197520.6898
34 | 2565053.9687 | 1197523.7118 | 2565067.569 | 1197535.3196
35 | 2565059.4182 | 1197449.061 | 2565072.941 | 1197461.4775 | 2565078.0446 | 1197465.0171
36 | 2565059.4182 | 1197449.061 | 2565045.3166 | 1197473.0124 | 2565038.6866 | 1197468.1796
37 | 2565043.7736 | 1197369.6869 | 2565032.3691 | 1197380.7155
38 | 2565090.9552 | 1197472.7409 | 2565081.2382 | 1197467.232 | 2565078.0446 | 1197465.0171
39 | 2565065.8691 | 1197395.8162 | 2565061.6147 | 1197384.635 | 2565059.4585 | 1197381.9016 | 2565043.7736 | 1197369.6869
40 | 2565318.3035 | 1197457.6184 | 2565324.8344 | 1197462.5411 | 2565334.7924 | 1197471.0434 | 2565339.8568 | 1197476.9093
41 | 2565312.5108 | 1197453.2521 | 2565318.3035 | 1197457.6184
42 | 2565115.8963 | 1197354.5485 | 2565109.8391 | 1197350.5894 | 2565098.5715 | 1197342.6003
43 | 2565119.105 | 1197356.6457 | 2565115.8963 | 1197354.5485
44 | 2565119.105 | 1197356.6457 | 2565120.8719 | 1197357.8006
45 | 2565120.8719 | 1197357.8006 | 2565138.6702 | 1197369.4338
46 | 2565151.8739 | 1197378.0698 | 2565139.7788 | 1197370.1583 | 2565138.6702 | 1197369.4338
47 | 2565126.6097 | 1197402.5865 | 2565126.9905 | 1197402.5843 | 2565133.7455 | 1197405.0906
48 | 2565141.1846 | 1197404.758 | 2565133.7455 | 1197405.0906 | 2565133.7455 | 1197405.0906
49 | 2565187.3432 | 1197387.7237 | 2565191.5064 | 1197389.4223 | 2565200.4363 | 1197394.5825
50 | 2565151.8739 | 1197378.0698 | 2565165.7174 | 1197378.9004 | 2565187.3432 | 1197387.7237
51 | 2565208.8002 | 1197399.4157 | 2565200.4363 | 1197394.5825
52 | 2565151.8739 | 1197378.0698 | 2565150.3374 | 1197381.0026 | 2565145.9707 | 1197389.3669
53 | 2565237.6344 | 1197374.5005 | 2565218.0439 | 1197388.578 | 2565212.719 | 1197393.5896 | 2565208.8002 | 1197399.4157
54 | 2565141.1846 | 1197404.758 | 2565140.4384 | 1197402.1943 | 2565141.2316 | 1197398.4765 | 2565144.3119 | 1197392.5441 | 2565145.9707 | 1197389.3669
55 | 2565237.6344 | 1197374.5005 | 2565237.4903 | 1197366.5222
56 | 2565237.6344 | 1197374.5005 | 2565245.1725 | 1197376.7911 | 2565252.8225 | 1197381.9677
57 | 2565250.8119 | 1197425.6962 | 2565238.486 | 1197422.5775 | 2565223.0636 | 1197418.8735
58 | 2565250.8119 | 1197425.6962 | 2565252.9591 | 1197426.2408
59 | 2565264.6938 | 1197429.2173 | 2565252.9591 | 1197426.2408
60 | 2565237.4903 | 1197366.5222 | 2565237.4494 | 1197364.2564
61 | 2565252.8225 | 1197381.9677 | 2565258.432 | 1197385.7636
62 | 2565179.6514 | 1197430.4029 | 2565164.7946 | 1197452.8628
63 | 2565179.6514 | 1197430.4029 | 2565197.2792 | 1197444.0506
64 | 2565155.6292 | 1197466.7188 | 2565164.7946 | 1197452.8628
65 | 2565197.2792 | 1197444.0506 | 2565203.338 | 1197448.7413 | 2565218.9233 | 1197466.1711 | 2565225.1219 | 1197470.1798
66 | 2565245.539 | 1197465.5184 | 2565234.5801 | 1197476.2964 | 2565225.1219 | 1197470.1798
67 | 2565245.539 | 1197465.5184 | 2565248.7031 | 1197462.4065 | 2565253.0932 | 1197456.1044
68 | 2565260.1193 | 1197442.3486 | 2565259.5402 | 1197444.011 | 2565255.2817 | 1197452.9629 | 2565253.0932 | 1197456.1044
69 | 2565264.6938 | 1197429.2173 | 2565260.1193 | 1197442.3486
70 | 2565264.6938 | 1197429.2173 | 2565277.5473 | 1197434.0117 | 2565290.852 | 1197440.4266 | 2565296.5071 | 1197443.437
71 | 2565264.6938 | 1197429.2173 | 2565264.58 | 1197421.447 | 2565267.4332 | 1197415.0122
72 | 2565300.0657 | 1197445.3315 | 2565296.5071 | 1197443.437
73 | 2565271.3606 | 1197406.1547 | 2565267.4332 | 1197415.0122
74 | 2565155.6292 | 1197466.7188 | 2565149.9918 | 1197475.2457
75 | 2565155.6292 | 1197466.7188 | 2565139.7548 | 1197457.995
76 | 2565135.7173 | 1197496.0735 | 2565142.2669 | 1197486.9302 | 2565149.9918 | 1197475.2457
77 | 2565135.7173 | 1197496.0735 | 2565118.637 | 1197487.2148
78 | 2565106.3826 | 1197480.859 | 2565118.637 | 1197487.2148
79 | 2565106.3826 | 1197480.859 | 2565093.3882 | 1197474.1202 | 2565090.9552 | 1197472.7409
80 | 2565288.3207 | 1197386.3561 | 2565286.4101 | 1197390.4584 | 2565278.6601 | 1197398.5415
81 | 2565271.3606 | 1197406.1547 | 2565278.6601 | 1197398.5415
82 | 2565288.3207 | 1197386.3561 | 2565291.9706 | 1197385.3343 | 2565316.5636 | 1197374.9299 | 2565318.5686 | 1197372.6503 | 2565318.5686 | 1197372.6503
83 | 2565288.3207 | 1197386.3561 | 2565295.2377 | 1197343.4478 | 2565297.2424 | 1197336.7053
84 | 2565271.3606 | 1197406.1547 | 2565266.9881 | 1197396.8639 | 2565259.5554 | 1197386.5238 | 2565258.432 | 1197385.7636
85 | 2565318.5686 | 1197372.6503 | 2565318.6489 | 1197370.7377 | 2565316.4935 | 1197364.1911 | 2565315.6422 | 1197360.5607 | 2565316.2142 | 1197351.5413 | 2565316.8001 | 1197348.1873
86 | 2565303.8745 | 1197314.4001 | 2565297.2424 | 1197336.7053
87 | 2565307.4788 | 1197305.8337 | 2565304.0522 | 1197313.8025 | 2565303.8745 | 1197314.4001
88 | 2565307.4788 | 1197305.8337 | 2565309.6961 | 1197309.9231 | 2565311.0028 | 1197315.8965 | 2565312.7583 | 1197319.1436 | 2565315.4334 | 1197322.0741 | 2565318.9235 | 1197325.011 | 2565325.7822 | 1197328.3285 | 2565332.021 | 1197329.8152
89 | 2565307.4788 | 1197305.8337 | 2565308.9504 | 1197302.1898 | 2565311.6627 | 1197296.3513
90 | 2565235.652 | 1197350.2501 | 2565236.1075 | 1197351.6857 | 2565237.3305 | 1197357.6708 | 2565237.4494 | 1197364.2564
91 | 2565213.1001 | 1197279.4401 | 2565216.5316 | 1197289.9882 | 2565235.652 | 1197350.2501
92 | 2565337.6599 | 1197233.4295 | 2565373.6976 | 1197246.0159 | 2565397.3113 | 1197253.0827 | 2565423.3985 | 1197260.8816
93 | 2565337.6599 | 1197233.4295 | 2565338.1453 | 1197236.9953 | 2565337.6343 | 1197239.4886 | 2565335.9096 | 1197244.1567 | 2565311.6627 | 1197296.3513
94 | 2565426.8226 | 1197261.9052 | 2565423.3985 | 1197260.8816
95 | 2565312.5108 | 1197453.2521 | 2565317.9622 | 1197454.7125
96 | 2565312.5108 | 1197453.2521 | 2565302.2964 | 1197446.5189 | 2565300.0657 | 1197445.3315
97 | 2565327.6618 | 1197457.6219 | 2565326.2793 | 1197456.9407 | 2565317.9622 | 1197454.7125
98 | 2565327.6618 | 1197457.6219 | 2565355.9984 | 1197471.5426 | 2565378.9046 | 1197483.8635
99 | 2565327.6618 | 1197457.6219 | 2565338.8558 | 1197440.314 | 2565333.6678 | 1197436.4816
100 | 2565053.9687 | 1197523.7118 | 2565039.69 | 1197511.5305

## bus_geodata
| x | y | coords
0 | 2564940.7656 | 1197745.5807
1 | 2564928.3149 | 1197728.629
2 | 2564945.5643 | 1197707.056
3 | 2564974.6518 | 1197670.6777
4 | 2564997.2275 | 1197659.5193
5 | 2565312.894 | 1197797.9067
6 | 2565276.9629 | 1197842.095
7 | 2565478.0812 | 1197569.6216
8 | 2565194.3833 | 1198252.1245
9 | 2565367.3785 | 1197511.6474
10 | 2565123.9186 | 1197553.956
11 | 2565099.998 | 1197538.9727
12 | 2565277.2386 | 1198313.6807
13 | 2565229.3902 | 1198278.1958
14 | 2565046.7818 | 1198221.9328
15 | 2565024.3914 | 1198205.4254
16 | 2565030.8476 | 1198210.1853
17 | 2565006.1123 | 1198191.9491
18 | 2565353.3169 | 1197493.7292
19 | 2565349.9794 | 1197489.4763
20 | 2564848.701 | 1197496.4777
21 | 2564899.3018 | 1197541.6747
22 | 2564975.672 | 1197445.2615
23 | 2564994.5902 | 1197421.378
24 | 2564995.8764 | 1197628.1701
25 | 2565005.8847 | 1197637.1339
26 | 2564995.2501 | 1197420.5449
27 | 2565081.1874 | 1197546.9428
28 | 2565008.5658 | 1197403.7343
29 | 2565037.4605 | 1197429.4296
30 | 2565017.6922 | 1197394.9087
31 | 2565116.976 | 1197520.6898
32 | 2565067.569 | 1197535.3196
33 | 2565059.4182 | 1197449.061
34 | 2565032.3691 | 1197380.7155
35 | 2565078.0446 | 1197465.0171
36 | 2565038.6866 | 1197468.1796
37 | 2565043.7736 | 1197369.6869
38 | 2565339.8568 | 1197476.9093
39 | 2565318.3035 | 1197457.6184
40 | 2565098.5715 | 1197342.6003
41 | 2565115.8963 | 1197354.5485
42 | 2565119.105 | 1197356.6457
43 | 2565120.8719 | 1197357.8006
44 | 2565138.6702 | 1197369.4338
45 | 2565065.8691 | 1197395.8162
46 | 2565126.6097 | 1197402.5865
47 | 2565133.7455 | 1197405.0906
48 | 2565187.3432 | 1197387.7237
49 | 2565200.4363 | 1197394.5825
50 | 2565151.8739 | 1197378.0698
51 | 2565208.8002 | 1197399.4157
52 | 2565145.9707 | 1197389.3669
53 | 2565237.6344 | 1197374.5005
54 | 2565141.1846 | 1197404.758
55 | 2565250.8119 | 1197425.6962
56 | 2565223.0636 | 1197418.8735
57 | 2565252.9591 | 1197426.2408
58 | 2565237.4903 | 1197366.5222
59 | 2565252.8225 | 1197381.9677
60 | 2565179.6514 | 1197430.4029
61 | 2565164.7946 | 1197452.8628
62 | 2565197.2792 | 1197444.0506
63 | 2565245.539 | 1197465.5184
64 | 2565225.1219 | 1197470.1798
65 | 2565253.0932 | 1197456.1044
66 | 2565260.1193 | 1197442.3486
67 | 2565264.6938 | 1197429.2173
68 | 2565296.5071 | 1197443.437
69 | 2565267.4332 | 1197415.0122
70 | 2565155.6292 | 1197466.7188
71 | 2565149.9918 | 1197475.2457
72 | 2565139.7548 | 1197457.995
73 | 2565135.7173 | 1197496.0735
74 | 2565118.637 | 1197487.2148
75 | 2565106.3826 | 1197480.859
76 | 2565090.9552 | 1197472.7409
77 | 2565278.6601 | 1197398.5415
78 | 2565288.3207 | 1197386.3561
79 | 2565271.3606 | 1197406.1547
80 | 2565318.5686 | 1197372.6503
81 | 2565297.2424 | 1197336.7053
82 | 2565258.432 | 1197385.7636
83 | 2565316.8001 | 1197348.1873
84 | 2565303.8745 | 1197314.4001
85 | 2565307.4788 | 1197305.8337
86 | 2565237.4494 | 1197364.2564
87 | 2565235.652 | 1197350.2501
88 | 2565213.1001 | 1197279.4401
89 | 2565337.6599 | 1197233.4295
90 | 2565423.3985 | 1197260.8816
91 | 2565311.6627 | 1197296.3513
92 | 2565426.8226 | 1197261.9052
93 | 2565312.5108 | 1197453.2521
94 | 2565317.9622 | 1197454.7125
95 | 2565300.0657 | 1197445.3315
96 | 2565327.6618 | 1197457.6219
97 | 2565378.9046 | 1197483.8635
98 | 2565333.6678 | 1197436.4816
99 | 2565332.021 | 1197329.8152
100 | 2565053.9687 | 1197523.7118
101 | 2565039.69 | 1197511.5305
102 | 2565155.6292 | 1197466.7188

## line_std_types
| c_nf_per_km | r_ohm_per_km | x_ohm_per_km | max_i_ka | type | q_mm2 | alpha | voltage_rating
NAYY 4x50 SE | 210 | 0.642 | 0.083 | 0.142 | cs | 50 | 0.00403 | LV
NAYY 4x120 SE | 264 | 0.225 | 0.08 | 0.242 | cs | 120 | 0.00403 | LV
NAYY 4x150 SE | 261 | 0.208 | 0.08 | 0.27 | cs | 150 | 0.00403 | LV
NA2XS2Y 1x95 RM/25 12/20 kV | 216 | 0.313 | 0.132 | 0.252 | cs | 95 | 0.00403 | MV
NA2XS2Y 1x185 RM/25 12/20 kV | 273 | 0.161 | 0.117 | 0.362 | cs | 185 | 0.00403 | MV
NA2XS2Y 1x240 RM/25 12/20 kV | 304 | 0.122 | 0.112 | 0.421 | cs | 240 | 0.00403 | MV
NA2XS2Y 1x95 RM/25 6/10 kV | 315 | 0.313 | 0.123 | 0.249 | cs | 95 | 0.00403 | MV
NA2XS2Y 1x185 RM/25 6/10 kV | 406 | 0.161 | 0.11 | 0.358 | cs | 185 | 0.00403 | MV
NA2XS2Y 1x240 RM/25 6/10 kV | 456 | 0.122 | 0.105 | 0.416 | cs | 240 | 0.00403 | MV
NA2XS2Y 1x150 RM/25 12/20 kV | 250 | 0.206 | 0.116 | 0.319 | cs | 150 | 0.00403 | MV
NA2XS2Y 1x120 RM/25 12/20 kV | 230 | 0.253 | 0.119 | 0.283 | cs | 120 | 0.00403 | MV
NA2XS2Y 1x70 RM/25 12/20 kV | 190 | 0.443 | 0.132 | 0.22 | cs | 70 | 0.00403 | MV
NA2XS2Y 1x150 RM/25 6/10 kV | 360 | 0.206 | 0.11 | 0.315 | cs | 150 | 0.00403 | MV
NA2XS2Y 1x120 RM/25 6/10 kV | 340 | 0.253 | 0.113 | 0.28 | cs | 120 | 0.00403 | MV
NA2XS2Y 1x70 RM/25 6/10 kV | 280 | 0.443 | 0.123 | 0.217 | cs | 70 | 0.00403 | MV
N2XS(FL)2Y 1x120 RM/35 64/110 kV | 112 | 0.153 | 0.166 | 0.366 | cs | 120 | 0.00393 | HV
N2XS(FL)2Y 1x185 RM/35 64/110 kV | 125 | 0.099 | 0.156 | 0.457 | cs | 185 | 0.00393 | HV
N2XS(FL)2Y 1x240 RM/35 64/110 kV | 135 | 0.075 | 0.149 | 0.526 | cs | 240 | 0.00393 | HV
N2XS(FL)2Y 1x300 RM/35 64/110 kV | 144 | 0.06 | 0.144 | 0.588 | cs | 300 | 0.00393 | HV
15-AL1/3-ST1A 0.4 | 11 | 1.8769 | 0.35 | 0.105 | ol | 16 | 0.00403 | LV
24-AL1/4-ST1A 0.4 | 11.25 | 1.2012 | 0.335 | 0.14 | ol | 24 | 0.00403 | LV
48-AL1/8-ST1A 0.4 | 12.2 | 0.5939 | 0.3 | 0.21 | ol | 48 | 0.00403 | LV
94-AL1/15-ST1A 0.4 | 13.2 | 0.306 | 0.29 | 0.35 | ol | 94 | 0.00403 | LV
34-AL1/6-ST1A 10.0 | 9.7 | 0.8342 | 0.36 | 0.17 | ol | 34 | 0.00403 | MV
48-AL1/8-ST1A 10.0 | 10.1 | 0.5939 | 0.35 | 0.21 | ol | 48 | 0.00403 | MV
70-AL1/11-ST1A 10.0 | 10.4 | 0.4132 | 0.339 | 0.29 | ol | 70 | 0.00403 | MV
94-AL1/15-ST1A 10.0 | 10.75 | 0.306 | 0.33 | 0.35 | ol | 94 | 0.00403 | MV
122-AL1/20-ST1A 10.0 | 11.1 | 0.2376 | 0.323 | 0.41 | ol | 122 | 0.00403 | MV
149-AL1/24-ST1A 10.0 | 11.25 | 0.194 | 0.315 | 0.47 | ol | 149 | 0.00403 | MV
34-AL1/6-ST1A 20.0 | 9.15 | 0.8342 | 0.382 | 0.17 | ol | 34 | 0.00403 | MV
48-AL1/8-ST1A 20.0 | 9.5 | 0.5939 | 0.372 | 0.21 | ol | 48 | 0.00403 | MV
70-AL1/11-ST1A 20.0 | 9.7 | 0.4132 | 0.36 | 0.29 | ol | 70 | 0.00403 | MV
94-AL1/15-ST1A 20.0 | 10 | 0.306 | 0.35 | 0.35 | ol | 94 | 0.00403 | MV
122-AL1/20-ST1A 20.0 | 10.3 | 0.2376 | 0.344 | 0.41 | ol | 122 | 0.00403 | MV
149-AL1/24-ST1A 20.0 | 10.5 | 0.194 | 0.337 | 0.47 | ol | 149 | 0.00403 | MV
184-AL1/30-ST1A 20.0 | 10.75 | 0.1571 | 0.33 | 0.535 | ol | 184 | 0.00403 | MV
243-AL1/39-ST1A 20.0 | 11 | 0.1188 | 0.32 | 0.645 | ol | 243 | 0.00403 | MV
48-AL1/8-ST1A 110.0 | 8 | 0.5939 | 0.46 | 0.21 | ol | 48 | 0.00403 | HV
70-AL1/11-ST1A 110.0 | 8.4 | 0.4132 | 0.45 | 0.29 | ol | 70 | 0.00403 | HV
94-AL1/15-ST1A 110.0 | 8.65 | 0.306 | 0.44 | 0.35 | ol | 94 | 0.00403 | HV
122-AL1/20-ST1A 110.0 | 8.5 | 0.2376 | 0.43 | 0.41 | ol | 122 | 0.00403 | HV
149-AL1/24-ST1A 110.0 | 8.75 | 0.194 | 0.41 | 0.47 | ol | 149 | 0.00403 | HV
184-AL1/30-ST1A 110.0 | 8.8 | 0.1571 | 0.4 | 0.535 | ol | 184 | 0.00403 | HV
243-AL1/39-ST1A 110.0 | 9 | 0.1188 | 0.39 | 0.645 | ol | 243 | 0.00403 | HV
305-AL1/39-ST1A 110.0 | 9.2 | 0.0949 | 0.38 | 0.74 | ol | 305 | 0.00403 | HV
490-AL1/64-ST1A 110.0 | 9.75 | 0.059 | 0.37 | 0.96 | ol | 490 | 0.00403 | HV
679-AL1/86-ST1A 110.0 | 9.95 | 0.042 | 0.36 | 1.15 | ol | 679 | 0.00403 | HV
490-AL1/64-ST1A 220.0 | 10 | 0.059 | 0.285 | 0.96 | ol | 490 | 0.00403 | HV
679-AL1/86-ST1A 220.0 | 11.7 | 0.042 | 0.275 | 1.15 | ol | 679 | 0.00403 | HV
490-AL1/64-ST1A 380.0 | 11 | 0.059 | 0.253 | 0.96 | ol | 490 | 0.00403 | HV
679-AL1/86-ST1A 380.0 | 14.6 | 0.042 | 0.25 | 1.15 | ol | 679 | 0.00403 | HV

## trafo_std_types
| i0_percent | pfe_kw | vkr_percent | sn_mva | vn_lv_kv | vn_hv_kv | vk_percent | shift_degree | vector_group | tap_side | tap_neutral | tap_min | tap_max | tap_step_degree | tap_step_percent | tap_phase_shifter
160 MVA 380/110 kV | 0.06 | 60 | 0.25 | 160 | 110 | 380 | 12.2 | 0 | Yy0 | hv | 0 | -9 | 9 | 0 | 1.5 | FALSE
100 MVA 220/110 kV | 0.06 | 55 | 0.26 | 100 | 110 | 220 | 12 | 0 | Yy0 | hv | 0 | -9 | 9 | 0 | 1.5 | FALSE
63 MVA 110/20 kV | 0.04 | 22 | 0.32 | 63 | 20 | 110 | 18 | 150 | YNd5 | hv | 0 | -9 | 9 | 0 | 1.5 | FALSE
40 MVA 110/20 kV | 0.05 | 18 | 0.34 | 40 | 20 | 110 | 16.2 | 150 | YNd5 | hv | 0 | -9 | 9 | 0 | 1.5 | FALSE
25 MVA 110/20 kV | 0.07 | 14 | 0.41 | 25 | 20 | 110 | 12 | 150 | YNd5 | hv | 0 | -9 | 9 | 0 | 1.5 | FALSE
63 MVA 110/10 kV | 0.04 | 22 | 0.32 | 63 | 10 | 110 | 18 | 150 | YNd5 | hv | 0 | -9 | 9 | 0 | 1.5 | FALSE
40 MVA 110/10 kV | 0.05 | 18 | 0.34 | 40 | 10 | 110 | 16.2 | 150 | YNd5 | hv | 0 | -9 | 9 | 0 | 1.5 | FALSE
25 MVA 110/10 kV | 0.07 | 14 | 0.41 | 25 | 10 | 110 | 12 | 150 | YNd5 | hv | 0 | -9 | 9 | 0 | 1.5 | FALSE
0.25 MVA 20/0.4 kV | 0.32 | 0.8 | 1.44 | 0.25 | 0.4 | 20 | 6 | 150 | Yzn5 | hv | 0 | -2 | 2 | 0 | 2.5 | FALSE
0.4 MVA 20/0.4 kV | 0.3375 | 1.35 | 1.425 | 0.4 | 0.4 | 20 | 6 | 150 | Dyn5 | hv | 0 | -2 | 2 | 0 | 2.5 | FALSE
0.63 MVA 20/0.4 kV | 0.2619 | 1.65 | 1.206 | 0.63 | 0.4 | 20 | 6 | 150 | Dyn5 | hv | 0 | -2 | 2 | 0 | 2.5 | FALSE
0.25 MVA 10/0.4 kV | 0.24 | 0.6 | 1.2 | 0.25 | 0.4 | 10 | 4 | 150 | Dyn5 | hv | 0 | -2 | 2 | 0 | 2.5 | FALSE
0.4 MVA 10/0.4 kV | 0.2375 | 0.95 | 1.325 | 0.4 | 0.4 | 10 | 4 | 150 | Dyn5 | hv | 0 | -2 | 2 | 0 | 2.5 | FALSE
0.63 MVA 10/0.4 kV | 0.1873 | 1.18 | 1.0794 | 0.63 | 0.4 | 10 | 4 | 150 | Dyn5 | hv | 0 | -2 | 2 | 0 | 2.5 | FALSE

## trafo3w_std_types
| sn_hv_mva | sn_mv_mva | sn_lv_mva | vn_hv_kv | vn_mv_kv | vn_lv_kv | vk_hv_percent | vk_mv_percent | vk_lv_percent | vkr_hv_percent | vkr_mv_percent | vkr_lv_percent | pfe_kw | i0_percent | shift_mv_degree | shift_lv_degree | vector_group | tap_side | tap_neutral | tap_min | tap_max | tap_step_percent
63/25/38 MVA 110/20/10 kV | 63 | 25 | 38 | 110 | 20 | 10 | 10.4 | 10.4 | 10.4 | 0.28 | 0.32 | 0.35 | 35 | 0.89 | 0 | 0 | YN0yn0yn0 | hv | 0 | -10 | 10 | 1.2
63/25/38 MVA 110/10/10 kV | 63 | 25 | 38 | 110 | 10 | 10 | 10.4 | 10.4 | 10.4 | 0.28 | 0.32 | 0.35 | 35 | 0.89 | 0 | 0 | YN0yn0yn0 | hv | 0 | -10 | 10 | 1.2

## fuse_std_types
| fuse_type | i_rated_a | t_avg | t_min | t_total | x_avg | x_min | x_total
HV 100A | HV 100A | 100 | 0 | [10.0, 3.64, 0.854, 0.281, 0.1, 0.0531, 0.022, 0.01] | [10.0, 4.267, 1.21, 0.403, 0.1, 0.058, 0.022, 0.01] | 0 | [300.0, 350.0, 450.0, 550.0, 700.0, 850.0, 1200.0, 1752.0] | [600.0, 700.0, 900.0, 1150.0, 1665.0, 2000.0, 3000.0, 4313.0]
HV 10A | HV 10A | 10 | 0 | [10.0, 1675.0, 0.344, 0.156, 0.1, 0.0417, 0.0171, 0.01] | [10.0, 1.3, 0.3, 0.155, 0.1, 0.0555, 0.023, 0.01] | 0 | [30.0, 32.0, 35.0, 37.0, 39.0, 50.0, 70.0, 88.0] | [60.0, 70.0, 80.0, 87.0, 94.0, 110.0, 150.0, 216.0]
HV 125A | HV 125A | 125 | 0 | [10.0, 1.82, 0.344, 0.1, 0.0467, 0.0269, 0.01] | [10.0, 2.478, 0.426, 0.1, 0.0427, 0.0211, 0.01] | 0 | [375.0, 500.0, 700.0, 925.0, 1200.0, 1500.0, 2341.0] | [750.0, 1000.0, 1500.0, 2200.0, 3000.0, 4000.0, 5765.0]
HV 160A | HV 160A | 160 | 0 | [10.0, 4.15, 1.03, 0.198, 0.1, 0.051, 0.0172, 0.01] | [10.0, 2.3, 0.734, 0.274, 0.1, 0.046, 0.0177, 0.01] | 0 | [480.0, 550.0, 700.0, 1000.0, 1260.0, 1600.0, 2500.0, 3227.0] | [960.0, 1300.0, 1700.0, 2200.0, 2996.0, 4000.0, 6000.0, 7946.0]
HV 16A | HV 16A | 16 | 0 | [10.0, 0.352, 0.164, 0.1, 0.0649, 0.0342, 0.01] | [10.0, 2.34, 0.722, 0.181, 0.1, 0.055, 0.0296, 0.01] | 0 | [48.0, 60.0, 65.0, 71.0, 80.0, 100.0, 162.0] | [96.0, 110.0, 125.0, 150.0, 168.0, 200.0, 250.0, 398.0]
HV 200A | HV 200A | 200 | 0 | [10.0, 4.267, 1.21, 0.403, 0.1, 0.058, 0.022, 0.01] | [10.0, 3.73, 1.654, 0.328, 0.1, 0.0531, 0.019, 0.01] | 0 | [600.0, 700.0, 900.0, 1150.0, 1665.0, 2000.0, 3000.0, 4313.0] | [1200.0, 1500.0, 1800.0, 2700.0, 3960.0, 5000.0, 7500.0, 10620.0]
HV 20A | HV 20A | 20 | 0 | [10.0, 1.3, 0.3, 0.155, 0.1, 0.0555, 0.023, 0.01] | [10.0, 1.3, 0.161, 0.1, 0.0611, 0.0399, 0.0141, 0.01] | 0 | [60.0, 70.0, 80.0, 87.0, 94.0, 110.0, 150.0, 216.0] | [120.0, 150.0, 200.0, 223.0, 260.0, 300.0, 450.0, 532.0]
HV 25A | HV 25A | 25 | 0 | [10.0, 2.512, 0.833, 0.299, 0.1, 0.0372, 0.0223, 0.01] | [10.0, 3.125, 0.597, 0.198, 0.1, 0.0378, 0.022, 0.01] | 0 | [75.0, 82.0, 90.0, 100.0, 124.0, 170.0, 200.0, 289.0] | [150.0, 170.0, 210.0, 250.0, 294.0, 400.0, 500.0, 711.0]
HV 31.5A | HV 31.5A | 31.5 | 0 | [10.0, 2.34, 0.722, 0.181, 0.1, 0.055, 0.0296, 0.01] | [10.0, 2.84, 0.368, 0.164, 0.1, 0.0621, 0.0378, 0.0195, 0.01] | 0 | [95.0, 110.0, 125.0, 150.0, 165.0, 200.0, 250.0, 390.0] | [189.0, 220.0, 300.0, 350.0, 393.0, 450.0, 530.0, 700.0, 960.0]
HV 40A | HV 40A | 40 | 0 | [10.0, 1.3, 0.161, 0.1, 0.0611, 0.0399, 0.0141, 0.01] | [10.0, 2.05, 0.369, 0.198, 0.1, 0.051, 0.0298, 0.01] | 0 | [120.0, 150.0, 200.0, 223.0, 260.0, 300.0, 450.0, 532.0] | [240.0, 300.0, 400.0, 450.0, 530.0, 650.0, 800.0, 1311.0]
HV 50A | HV 50A | 50 | 0 | [10.0, 3.215, 0.597, 0.198, 0.1, 0.0378, 0.022, 0.01] | [10.0, 3.64, 0.854, 0.281, 0.1, 0.0531, 0.022, 0.01] | 0 | [150.0, 170.0, 210.0, 250.0, 294.0, 400.0, 500.0, 711.0] | [300.0, 350.0, 450.0, 550.0, 700.0, 850.0, 1200.0, 1752.0]
HV 6.3A | HV 6.3A | 6.3 | 0 | [10.0, 1.39, 0.344, 0.168, 0.1, 0.056, 0.0263, 0.01] | [10.0, 1.711, 0.516, 0.198, 0.1, 0.0634, 0.0303, 0.01] | 0 | [19.0, 19.5, 20.4, 20.8, 22.0, 25.0, 32.0, 48.0] | [38.0, 40.0, 43.0, 48.0, 53.0, 60.0, 75.0, 118.0]
HV 63A | HV 63A | 63 | 0 | [10.0, 2.84, 0.368, 0.164, 0.1, 0.0621, 0.0378, 0.0195, 0.01] | [10.0, 1.82, 0.344, 0.1, 0.0467, 0.0269, 0.01] | 0 | [189.0, 220.0, 300.0, 350.0, 393.0, 450.0, 530.0, 700.0, 961.0] | [378.0, 500.0, 700.0, 934.0, 1200.0, 1500.0, 2366.0]
HV 80A | HV 80A | 80 | 0 | [10.0, 2.05, 0.369, 0.198, 0.1, 0.051, 0.0298, 0.01] | [10.0, 4.15, 1.03, 0.198, 0.1, 0.051, 0.0172, 0.01] | 0 | [240.0, 300.0, 400.0, 450.0, 530.0, 650.0, 800.0, 1311.0] | [480.0, 550.0, 700.0, 1000.0, 1260.0, 1600.0, 2500.0, 3227.0]
Siemens NH-1-100 | Siemens NH-1-100 | 100 | [5400.0, 2000.0, 400.0, 20.0, 1.0, 0.2, 0.012, 0.004] | 0 | 0 | [150.0, 190.0, 250.0, 430.0, 900.0, 1250.0, 2700.0, 3600.0] | 0 | 0
Siemens NH-1-125 | Siemens NH-1-125 | 125 | [4800.0, 120.0, 7.0, 0.1, 0.004] | 0 | 0 | [180.0, 400.0, 740.0, 2000.0, 4250.0] | 0 | 0
Siemens NH-1-16 | Siemens NH-1-16 | 16 | [4000.0, 400.0, 2.0, 0.1, 0.04, 0.01] | 0 | 0 | [26.0, 35.0, 75.0, 150.0, 200.0, 300.0] | 0 | 0
Siemens NH-1-160 | Siemens NH-1-160 | 160 | [4800.0, 120.0, 7.0, 0.1, 0.004] | 0 | 0 | [210.0, 500.0, 900.0, 2300.0, 5000.0] | 0 | 0
Siemens NH-1-25 | Siemens NH-1-25 | 25 | [4000.0, 1000.0, 10.0, 0.2, 0.02, 0.01] | 0 | 0 | [40.0, 50.0, 100.0, 210.0, 400.0, 500.0] | 0 | 0
Siemens NH-1-50 | Siemens NH-1-50 | 50 | [4000.0, 40.0, 4.0, 1.0, 0.02, 0.01] | 0 | 0 | [86.0, 200.0, 300.0, 400.0, 1000.0, 1280.0] | 0 | 0
Siemens NH-1-63 | Siemens NH-1-63 | 63 | [4000.0, 100.0, 10.0, 2.0, 0.04, 0.01] | 0 | 0 | [100.0, 200.0, 300.0, 400.0, 1000.0, 1500.0] | 0 | 0
Siemens NH-1-80 | Siemens NH-1-80 | 80 | [4800.0, 120.0, 7.0, 0.1, 0.01] | 0 | 0 | [150.58, 250.0, 450.0, 1150.0, 2470.0] | 0 | 0
Siemens NH-2-1000 | Siemens NH-2-1000 | 1000 | [4800.0, 120.0, 7.0, 0.1, 0.004] | 0 | 0 | [1900.0, 3500.0, 8400.0, 24000.0, 52000.0] | 0 | 0
Siemens NH-2-200 | Siemens NH-2-200 | 200 | [4800.0, 120.0, 7.0, 0.1, 0.004] | 0 | 0 | [280.0, 650.0, 1200.0, 3000.0, 7000.0] | 0 | 0
Siemens NH-2-224 | Siemens NH-2-224 | 224 | [4800.0, 120.0, 7.0, 0.2, 0.04, 0.004] | 0 | 0 | [400.0, 750.0, 1453.0, 3025.0, 4315.0, 7600.0] | 0 | 0
Siemens NH-2-250 | Siemens NH-2-250 | 250 | [4800.0, 120.0, 7.0, 0.1, 0.004] | 0 | 0 | [450.0, 800.0, 1650.0, 4000.0, 8500.0] | 0 | 0
Siemens NH-2-315 | Siemens NH-2-315 | 315 | [4800.0, 120.0, 7.0, 0.1, 0.004] | 0 | 0 | [550.0, 920.0, 1900.0, 5000.0, 11000.0] | 0 | 0
Siemens NH-2-355 | Siemens NH-2-355 | 355 | [4800.0, 120.0, 6.0, 0.1, 0.004] | 0 | 0 | [650.0, 1116.27, 2350.0, 5840.0, 12790.0] | 0 | 0
Siemens NH-2-400 | Siemens NH-2-400 | 400 | [4800.0, 120.0, 7.0, 0.1, 0.004] | 0 | 0 | [720.0, 1350.0, 2800.0, 6500.0, 15000.0] | 0 | 0
Siemens NH-2-425 | Siemens NH-2-425 | 425 | [4800.0, 120.0, 7.0, 0.1, 0.004] | 0 | 0 | [850.0, 1500.0, 3050.0, 7500.0, 16500.0] | 0 | 0
Siemens NH-2-630 | Siemens NH-2-630 | 630 | [4800.0, 120.0, 7.0, 0.1, 0.004] | 0 | 0 | [1200.0, 2000.0, 4800.0, 12000.0, 26000.0] | 0 | 0

## dtypes
| element | column | dtype
0 | bus | name | object
1 | bus | vn_kv | float64
2 | bus | type | object
3 | bus | zone | object
4 | bus | in_service | bool
5 | load | name | object
6 | load | bus | uint32
7 | load | p_mw | float64
8 | load | q_mvar | float64
9 | load | const_z_percent | float64
10 | load | const_i_percent | float64
11 | load | sn_mva | float64
12 | load | scaling | float64
13 | load | in_service | bool
14 | load | type | object
15 | ext_grid | name | object
16 | ext_grid | bus | uint32
17 | ext_grid | vm_pu | float64
18 | ext_grid | va_degree | float64
19 | ext_grid | slack_weight | float64
20 | ext_grid | in_service | bool
21 | line | name | object
22 | line | std_type | object
23 | line | from_bus | uint32
24 | line | to_bus | uint32
25 | line | length_km | float64
26 | line | r_ohm_per_km | float64
27 | line | x_ohm_per_km | float64
28 | line | c_nf_per_km | float64
29 | line | g_us_per_km | float64
30 | line | max_i_ka | float64
31 | line | df | float64
32 | line | parallel | uint32
33 | line | type | object
34 | line | in_service | bool
35 | trafo | name | object
36 | trafo | std_type | object
37 | trafo | hv_bus | uint32
38 | trafo | lv_bus | uint32
39 | trafo | sn_mva | float64
40 | trafo | vn_hv_kv | float64
41 | trafo | vn_lv_kv | float64
42 | trafo | vk_percent | float64
43 | trafo | vkr_percent | float64
44 | trafo | pfe_kw | float64
45 | trafo | i0_percent | float64
46 | trafo | shift_degree | float64
47 | trafo | tap_side | object
48 | trafo | tap_neutral | int32
49 | trafo | tap_min | int32
50 | trafo | tap_max | int32
51 | trafo | tap_step_percent | float64
52 | trafo | tap_step_degree | float64
53 | trafo | tap_pos | int32
54 | trafo | tap_phase_shifter | bool
55 | trafo | parallel | uint32
56 | trafo | df | float64
57 | trafo | in_service | bool
58 | line_geodata | coords | object
59 | bus_geodata | x | float64
60 | bus_geodata | y | float64
61 | bus_geodata | coords | object

## parameters
| version | format_version | converged | OPF_converged | name | f_hz | sn_mva
0 | 2.14.6 | 2.14.0 | FALSE | FALSE |  | 50 | 1