## bus
| name | vn_kv | type | zone | in_service
0 | bus_LV_5464-13_0_2_node_0 | 0.4 | n |  | TRUE
1 | bus_LV_5464-13_0_2_node_2 | 0.4 | n |  | TRUE
2 | bus_LV_5464-13_0_2_node_1 | 0.4 | n |  | TRUE
3 | bus_LV_5464-13_0_2_node_3 | 0.4 | n |  | TRUE
4 | bus_LV_5464-13_0_2_node_4 | 0.4 | n |  | TRUE
5 | bus_LV_5464-13_0_2_node_5 | 0.4 | n |  | TRUE
6 | bus_LV_5464-13_0_2_node_42 | 0.4 | n |  | TRUE
7 | bus_LV_5464-13_0_2_node_16 | 0.4 | n |  | TRUE
8 | bus_LV_5464-13_0_2_node_49 | 0.4 | n |  | TRUE
9 | bus_LV_5464-13_0_2_node_39 | 0.4 | n |  | TRUE
10 | bus_LV_5464-13_0_2_node_43 | 0.4 | n |  | TRUE
11 | bus_LV_5464-13_0_2_node_17 | 0.4 | n |  | TRUE
12 | bus_LV_5464-13_0_2_node_18 | 0.4 | n |  | TRUE
13 | bus_LV_5464-13_0_2_node_19 | 0.4 | n |  | TRUE
14 | bus_LV_5464-13_0_2_node_65 | 0.4 | n |  | TRUE
15 | bus_LV_5464-13_0_2_node_38 | 0.4 | n |  | TRUE
16 | bus_LV_5464-13_0_2_node_6 | 0.4 | n |  | TRUE
17 | bus_LV_5464-13_0_2_node_7 | 0.4 | n |  | TRUE
18 | bus_LV_5464-13_0_2_node_8 | 0.4 | n |  | TRUE
19 | bus_LV_5464-13_0_2_node_9 | 0.4 | n |  | TRUE
20 | bus_LV_5464-13_0_2_node_56 | 0.4 | n |  | TRUE
21 | bus_LV_5464-13_0_2_node_70 | 0.4 | n |  | TRUE
22 | bus_LV_5464-13_0_2_node_74 | 0.4 | n |  | TRUE
23 | bus_LV_5464-13_0_2_node_33 | 0.4 | n |  | TRUE
24 | bus_LV_5464-13_0_2_node_75 | 0.4 | n |  | TRUE
25 | bus_LV_5464-13_0_2_node_32 | 0.4 | n |  | TRUE
26 | bus_LV_5464-13_0_2_node_10 | 0.4 | n |  | TRUE
27 | bus_LV_5464-13_0_2_node_11 | 0.4 | n |  | TRUE
28 | bus_LV_5464-13_0_2_node_12 | 0.4 | n |  | TRUE
29 | bus_LV_5464-13_0_2_node_13 | 0.4 | n |  | TRUE
30 | bus_LV_5464-13_0_2_node_28 | 0.4 | n |  | TRUE
31 | bus_LV_5464-13_0_2_node_14 | 0.4 | n |  | TRUE
32 | bus_LV_5464-13_0_2_node_15 | 0.4 | n |  | TRUE
33 | bus_LV_5464-13_0_2_node_72 | 0.4 | n |  | TRUE
34 | bus_LV_5464-13_0_2_node_26 | 0.4 | n |  | TRUE
35 | bus_LV_5464-13_0_2_node_71 | 0.4 | n |  | TRUE
36 | bus_LV_5464-13_0_2_node_68 | 0.4 | n |  | TRUE
37 | bus_LV_5464-13_0_2_node_66 | 0.4 | n |  | TRUE
38 | bus_LV_5464-13_0_2_node_21 | 0.4 | n |  | TRUE
39 | bus_LV_5464-13_0_2_node_22 | 0.4 | n |  | TRUE
40 | bus_LV_5464-13_0_2_node_23 | 0.4 | n |  | TRUE
41 | bus_LV_5464-13_0_2_node_24 | 0.4 | n |  | TRUE
42 | bus_LV_5464-13_0_2_node_25 | 0.4 | n |  | TRUE
43 | bus_LV_5464-13_0_2_node_29 | 0.4 | n |  | TRUE
44 | bus_LV_5464-13_0_2_node_37 | 0.4 | n |  | TRUE
45 | bus_LV_5464-13_0_2_node_34 | 0.4 | n |  | TRUE
46 | bus_LV_5464-13_0_2_node_30 | 0.4 | n |  | TRUE
47 | bus_LV_5464-13_0_2_node_35 | 0.4 | n |  | TRUE
48 | bus_LV_5464-13_0_2_node_31 | 0.4 | n |  | TRUE
49 | bus_LV_5464-13_0_2_node_36 | 0.4 | n |  | TRUE
50 | bus_LV_5464-13_0_2_node_57 | 0.4 | n |  | TRUE
51 | bus_LV_5464-13_0_2_node_55 | 0.4 | n |  | TRUE
52 | bus_LV_5464-13_0_2_node_59 | 0.4 | n |  | TRUE
53 | bus_LV_5464-13_0_2_node_48 | 0.4 | n |  | TRUE
54 | bus_LV_5464-13_0_2_node_40 | 0.4 | n |  | TRUE
55 | bus_LV_5464-13_0_2_node_41 | 0.4 | n |  | TRUE
56 | bus_LV_5464-13_0_2_node_62 | 0.4 | n |  | TRUE
57 | bus_LV_5464-13_0_2_node_61 | 0.4 | n |  | TRUE
58 | bus_LV_5464-13_0_2_node_44 | 0.4 | n |  | TRUE
59 | bus_LV_5464-13_0_2_node_45 | 0.4 | n |  | TRUE
60 | bus_LV_5464-13_0_2_node_46 | 0.4 | n |  | TRUE
61 | bus_LV_5464-13_0_2_node_47 | 0.4 | n |  | TRUE
62 | bus_LV_5464-13_0_2_node_50 | 0.4 | n |  | TRUE
63 | bus_LV_5464-13_0_2_node_51 | 0.4 | n |  | TRUE
64 | bus_LV_5464-13_0_2_node_52 | 0.4 | n |  | TRUE
65 | bus_LV_5464-13_0_2_node_53 | 0.4 | n |  | TRUE
66 | bus_LV_5464-13_0_2_node_78 | 0.4 | n |  | TRUE
67 | bus_LV_5464-13_0_2_node_54 | 0.4 | n |  | TRUE
68 | bus_LV_5464-13_0_2_node_69 | 0.4 | n |  | TRUE
69 | bus_LV_5464-13_0_2_node_60 | 0.4 | n |  | TRUE
70 | bus_LV_5464-13_0_2_node_73 | 0.4 | n |  | TRUE
71 | bus_LV_5464-13_0_2_node_64 | 0.4 | n |  | TRUE
72 | bus_LV_5464-13_0_2_node_63 | 0.4 | n |  | TRUE
73 | bus_LV_5464-13_0_2_node_76 | 0.4 | n |  | TRUE
74 | bus_MV_377_0_node_170 | 20 | n |  | TRUE

## load
| name | bus | p_mw | q_mvar | const_z_percent | const_i_percent | sn_mva | scaling | in_service | type
0 | LV_5464-13_0_2_load_0 | 0 | 0.0034417 | 0.00086258 | 0 | 0 |  | 1 | TRUE | wye
1 | LV_5464-13_0_2_load_1 | 2 | 0.0012735 | 0.00031917 | 0 | 0 |  | 1 | TRUE | wye
2 | LV_5464-13_0_2_load_3 | 3 | 0.0012743 | 0.00031937 | 0 | 0 |  | 1 | TRUE | wye
3 | LV_5464-13_0_2_load_4 | 4 | 0.0024535 | 0.00061491 | 0 | 0 |  | 1 | TRUE | wye
4 | LV_5464-13_0_2_load_42 | 6 | 0.0011145 | 0.00027933 | 0 | 0 |  | 1 | TRUE | wye
5 | LV_5464-13_0_2_load_16 | 7 | 0.00093814 | 0.00023512 | 0 | 0 |  | 1 | TRUE | wye
6 | LV_5464-13_0_2_load_49 | 8 | 0.0032914 | 0.00082491 | 0 | 0 |  | 1 | TRUE | wye
7 | LV_5464-13_0_2_load_39 | 9 | 0.0052772 | 0.0013226 | 0 | 0 |  | 1 | TRUE | wye
8 | LV_5464-13_0_2_load_43 | 10 | 0.0015147 | 0.00037961 | 0 | 0 |  | 1 | TRUE | wye
9 | LV_5464-13_0_2_load_18 | 12 | 0.0013282 | 0.00033288 | 0 | 0 |  | 1 | TRUE | wye
10 | LV_5464-13_0_2_load_19 | 13 | 0.0014428 | 0.0003616 | 0 | 0 |  | 1 | TRUE | wye
11 | LV_5464-13_0_2_load_65 | 14 | 0.0036733 | 0.00092063 | 0 | 0 |  | 1 | TRUE | wye
12 | LV_5464-13_0_2_load_38 | 15 | 0.0050013 | 0.0012535 | 0 | 0 |  | 1 | TRUE | wye
13 | LV_5464-13_0_2_load_6 | 16 | 0.0042309 | 0.0010604 | 0 | 0 |  | 1 | TRUE | wye
14 | LV_5464-13_0_2_load_7 | 17 | 0.0017618 | 0.00044154 | 0 | 0 |  | 1 | TRUE | wye
15 | LV_5464-13_0_2_load_8 | 18 | 0.0042007 | 0.0010528 | 0 | 0 |  | 1 | TRUE | wye
16 | LV_5464-13_0_2_load_9 | 19 | 0.0033283 | 0.00083414 | 0 | 0 |  | 1 | TRUE | wye
17 | LV_5464-13_0_2_load_56 | 20 | 0.0012508 | 0.00031349 | 0 | 0 |  | 1 | TRUE | wye
18 | LV_5464-13_0_2_load_74 | 22 | 0.0040095 | 0.0010049 | 0 | 0 |  | 1 | TRUE | wye
19 | LV_5464-13_0_2_load_33 | 23 | 0.0021004 | 0.00052642 | 0 | 0 |  | 1 | TRUE | wye
20 | LV_5464-13_0_2_load_32 | 25 | 0.00094755 | 0.00023748 | 0 | 0 |  | 1 | TRUE | wye
21 | LV_5464-13_0_2_load_10 | 26 | 0.0010599 | 0.00026563 | 0 | 0 |  | 1 | TRUE | wye
22 | LV_5464-13_0_2_load_13 | 29 | 0.00025806 | 6.4677e-05 | 0 | 0 |  | 1 | TRUE | wye
23 | LV_5464-13_0_2_load_14 | 31 | 0.00087373 | 0.00021898 | 0 | 0 |  | 1 | TRUE | wye
24 | LV_5464-13_0_2_load_15 | 32 | 0.000154 | 3.8596e-05 | 0 | 0 |  | 1 | TRUE | wye
25 | LV_5464-13_0_2_load_72 | 33 | 0.0034073 | 0.00085394 | 0 | 0 |  | 1 | TRUE | wye
26 | LV_5464-13_0_2_load_26 | 34 | 0.00047509 | 0.00011907 | 0 | 0 |  | 1 | TRUE | wye
27 | LV_5464-13_0_2_load_71 | 35 | 0.00019595 | 4.9109e-05 | 0 | 0 |  | 1 | TRUE | wye
28 | LV_5464-13_0_2_load_68 | 36 | 0.00066759 | 0.00016731 | 0 | 0 |  | 1 | TRUE | wye
29 | LV_5464-13_0_2_load_66 | 37 | 0.0012535 | 0.00031415 | 0 | 0 |  | 1 | TRUE | wye
30 | LV_5464-13_0_2_load_21 | 38 | 0.0039232 | 0.00098326 | 0 | 0 |  | 1 | TRUE | wye
31 | LV_5464-13_0_2_load_22 | 39 | 0.0038517 | 0.00096534 | 0 | 0 |  | 1 | TRUE | wye
32 | LV_5464-13_0_2_load_23 | 40 | 0.00028014 | 7.0209e-05 | 0 | 0 |  | 1 | TRUE | wye
33 | LV_5464-13_0_2_load_24 | 41 | 0.00086941 | 0.00021789 | 0 | 0 |  | 1 | TRUE | wye
34 | LV_5464-13_0_2_load_29 | 43 | 0.0046185 | 0.0011575 | 0 | 0 |  | 1 | TRUE | wye
35 | LV_5464-13_0_2_load_37 | 44 | 0.0010093 | 0.00025295 | 0 | 0 |  | 1 | TRUE | wye
36 | LV_5464-13_0_2_load_34 | 45 | 0.00060686 | 0.00015209 | 0 | 0 |  | 1 | TRUE | wye
37 | LV_5464-13_0_2_load_30 | 46 | 0.0034601 | 0.00086717 | 0 | 0 |  | 1 | TRUE | wye
38 | LV_5464-13_0_2_load_35 | 47 | 0.0013298 | 0.00033329 | 0 | 0 |  | 1 | TRUE | wye
39 | LV_5464-13_0_2_load_31 | 48 | 0.001771 | 0.00044385 | 0 | 0 |  | 1 | TRUE | wye
40 | LV_5464-13_0_2_load_57 | 50 | 0.0015581 | 0.00039049 | 0 | 0 |  | 1 | TRUE | wye
41 | LV_5464-13_0_2_load_55 | 51 | 0.0021628 | 0.00054205 | 0 | 0 |  | 1 | TRUE | wye
42 | LV_5464-13_0_2_load_48 | 53 | 0.0020471 | 0.00051305 | 0 | 0 |  | 1 | TRUE | wye
43 | LV_5464-13_0_2_load_40 | 54 | 0.0028768 | 0.00072099 | 0 | 0 |  | 1 | TRUE | wye
44 | LV_5464-13_0_2_load_41 | 55 | 0.0062205 | 0.001559 | 0 | 0 |  | 1 | TRUE | wye
45 | LV_5464-13_0_2_load_62 | 56 | 0.0035892 | 0.00089954 | 0 | 0 |  | 1 | TRUE | wye
46 | LV_5464-13_0_2_load_61 | 57 | 0.00099156 | 0.00024851 | 0 | 0 |  | 1 | TRUE | wye
47 | LV_5464-13_0_2_load_44 | 58 | 0.0027233 | 0.00068253 | 0 | 0 |  | 1 | TRUE | wye
48 | LV_5464-13_0_2_load_45 | 59 | 0.00073538 | 0.0001843 | 0 | 0 |  | 1 | TRUE | wye
49 | LV_5464-13_0_2_load_47 | 61 | 0.00055812 | 0.00013988 | 0 | 0 |  | 1 | TRUE | wye
50 | LV_5464-13_0_2_load_50 | 62 | 0.00056446 | 0.00014147 | 0 | 0 |  | 1 | TRUE | wye
51 | LV_5464-13_0_2_load_51 | 63 | 0.001657 | 0.00041529 | 0 | 0 |  | 1 | TRUE | wye
52 | LV_5464-13_0_2_load_52 | 64 | 0.0003902 | 9.7793e-05 | 0 | 0 |  | 1 | TRUE | wye
53 | LV_5464-13_0_2_load_53 | 65 | 0.00088848 | 0.00022267 | 0 | 0 |  | 1 | TRUE | wye
54 | LV_5464-13_0_2_load_78 | 66 | 0.0018127 | 0.00045431 | 0 | 0 |  | 1 | TRUE | wye
55 | LV_5464-13_0_2_load_69 | 68 | 0.00030023 | 7.5245e-05 | 0 | 0 |  | 1 | TRUE | wye
56 | LV_5464-13_0_2_load_60 | 69 | 0.00026117 | 6.5456e-05 | 0 | 0 |  | 1 | TRUE | wye
57 | LV_5464-13_0_2_load_73 | 70 | 0.00056031 | 0.00014043 | 0 | 0 |  | 1 | TRUE | wye
58 | LV_5464-13_0_2_load_64 | 71 | 0.0013903 | 0.00034844 | 0 | 0 |  | 1 | TRUE | wye
59 | LV_5464-13_0_2_load_63 | 72 | 0.00020435 | 5.1214e-05 | 0 | 0 |  | 1 | TRUE | wye
60 | LV_5464-13_0_2_load_76 | 73 | 0.0033584 | 0.0008417 | 0 | 0 |  | 1 | TRUE | wye

## ext_grid
| name | bus | vm_pu | va_degree | slack_weight | in_service
0 |  | 55 | 1 | 0 | 1 | TRUE

## line
| name | std_type | from_bus | to_bus | length_km | r_ohm_per_km | x_ohm_per_km | c_nf_per_km | g_us_per_km | max_i_ka | df | parallel | type | in_service
0 | LV_5464-13_0_2_line_0 | NAYY 4x150 SE | 0 | 1 | 0.0168 | 0.208 | 0.08 | 261 | 0 | 0.27 | 1 | 1 | cs | TRUE
1 | LV_5464-13_0_2_line_1 | NAYY 4x150 SE | 1 | 4 | 0.016067 | 0.208 | 0.08 | 261 | 0 | 0.27 | 1 | 1 | cs | TRUE
2 | LV_5464-13_0_2_line_2 | NAYY 4x150 SE | 1 | 5 | 0.017388 | 0.208 | 0.08 | 261 | 0 | 0.27 | 1 | 1 | cs | TRUE
3 | LV_5464-13_0_2_line_3 | NAYY 4x150 SE | 2 | 3 | 0.030742 | 0.208 | 0.08 | 261 | 0 | 0.27 | 1 | 1 | cs | TRUE
4 | LV_5464-13_0_2_line_4 | NAYY 4x150 SE | 3 | 6 | 0.053234 | 0.208 | 0.08 | 261 | 0 | 0.27 | 1 | 1 | cs | TRUE
5 | LV_5464-13_0_2_line_5 | NAYY 4x150 SE | 3 | 7 | 0.061243 | 0.208 | 0.08 | 261 | 0 | 0.27 | 1 | 1 | cs | TRUE
6 | LV_5464-13_0_2_line_6 | NAYY 4x150 SE | 5 | 8 | 0.042884 | 0.208 | 0.08 | 261 | 0 | 0.27 | 1 | 1 | cs | TRUE
7 | LV_5464-13_0_2_line_7 | NAYY 4x150 SE | 5 | 9 | 0.0001187 | 0.208 | 0.08 | 261 | 0 | 0.27 | 1 | 1 | cs | TRUE
8 | LV_5464-13_0_2_line_8 | NAYY 4x150 SE | 6 | 10 | 0.033878 | 0.208 | 0.08 | 261 | 0 | 0.27 | 1 | 1 | cs | TRUE
9 | LV_5464-13_0_2_line_9 | NAYY 4x150 SE | 7 | 11 | 0.050467 | 0.208 | 0.08 | 261 | 0 | 0.27 | 1 | 1 | cs | TRUE
10 | LV_5464-13_0_2_line_10 | NAYY 4x150 SE | 7 | 12 | 0.031233 | 0.208 | 0.08 | 261 | 0 | 0.27 | 1 | 1 | cs | TRUE
11 | LV_5464-13_0_2_line_11 | NAYY 4x150 SE | 8 | 14 | 0.016052 | 0.208 | 0.08 | 261 | 0 | 0.27 | 1 | 1 | cs | TRUE
12 | LV_5464-13_0_2_line_12 | NAYY 4x150 SE | 9 | 15 | 0.035653 | 0.208 | 0.08 | 261 | 0 | 0.27 | 1 | 1 | cs | TRUE
13 | LV_5464-13_0_2_line_13 | NAYY 4x150 SE | 11 | 13 | 0.039514 | 0.208 | 0.08 | 261 | 0 | 0.27 | 1 | 1 | cs | TRUE
14 | LV_5464-13_0_2_line_14 | NAYY 4x150 SE | 12 | 18 | 0.053269 | 0.208 | 0.08 | 261 | 0 | 0.27 | 1 | 1 | cs | TRUE
15 | LV_5464-13_0_2_line_15 | NAYY 4x150 SE | 13 | 25 | 0.016244 | 0.208 | 0.08 | 261 | 0 | 0.27 | 1 | 1 | cs | TRUE
16 | LV_5464-13_0_2_line_16 | NAYY 4x150 SE | 14 | 19 | 0.0096419 | 0.208 | 0.08 | 261 | 0 | 0.27 | 1 | 1 | cs | TRUE
17 | LV_5464-13_0_2_line_17 | NAYY 4x150 SE | 15 | 54 | 0.032341 | 0.208 | 0.08 | 261 | 0 | 0.27 | 1 | 1 | cs | TRUE
18 | LV_5464-13_0_2_line_18 | NAYY 4x150 SE | 16 | 17 | 0.0016614 | 0.208 | 0.08 | 261 | 0 | 0.27 | 1 | 1 | cs | TRUE
19 | LV_5464-13_0_2_line_19 | NAYY 4x150 SE | 16 | 18 | 0.024497 | 0.208 | 0.08 | 261 | 0 | 0.27 | 1 | 1 | cs | TRUE
20 | LV_5464-13_0_2_line_20 | NAYY 4x150 SE | 17 | 19 | 0.017102 | 0.208 | 0.08 | 261 | 0 | 0.27 | 1 | 1 | cs | TRUE
21 | LV_5464-13_0_2_line_21 | NAYY 4x150 SE | 20 | 21 | 0.063162 | 0.208 | 0.08 | 261 | 0 | 0.27 | 1 | 1 | cs | TRUE
22 | LV_5464-13_0_2_line_22 | NAYY 4x150 SE | 20 | 22 | 0.052363 | 0.208 | 0.08 | 261 | 0 | 0.27 | 1 | 1 | cs | TRUE
23 | LV_5464-13_0_2_line_23 | NAYY 4x150 SE | 20 | 23 | 0.063058 | 0.208 | 0.08 | 261 | 0 | 0.27 | 1 | 1 | cs | TRUE
24 | LV_5464-13_0_2_line_24 | NAYY 4x150 SE | 21 | 24 | 0.094677 | 0.208 | 0.08 | 261 | 0 | 0.27 | 1 | 1 | cs | TRUE
25 | LV_5464-13_0_2_line_25 | NAYY 4x150 SE | 23 | 25 | 0.0023616 | 0.208 | 0.08 | 261 | 0 | 0.27 | 1 | 1 | cs | TRUE
26 | LV_5464-13_0_2_line_26 | NAYY 4x150 SE | 24 | 73 | 0.023706 | 0.208 | 0.08 | 261 | 0 | 0.27 | 1 | 1 | cs | TRUE
27 | LV_5464-13_0_2_line_27 | NAYY 4x150 SE | 26 | 27 | 0.058932 | 0.208 | 0.08 | 261 | 0 | 0.27 | 1 | 1 | cs | TRUE
28 | LV_5464-13_0_2_line_28 | NAYY 4x150 SE | 26 | 28 | 0.033241 | 0.208 | 0.08 | 261 | 0 | 0.27 | 1 | 1 | cs | TRUE
29 | LV_5464-13_0_2_line_29 | NAYY 4x150 SE | 27 | 29 | 0.024197 | 0.208 | 0.08 | 261 | 0 | 0.27 | 1 | 1 | cs | TRUE
30 | LV_5464-13_0_2_line_30 | NAYY 4x150 SE | 27 | 30 | 0.074107 | 0.208 | 0.08 | 261 | 0 | 0.27 | 1 | 1 | cs | TRUE
31 | LV_5464-13_0_2_line_31 | NAYY 4x150 SE | 28 | 31 | 0.024564 | 0.208 | 0.08 | 261 | 0 | 0.27 | 1 | 1 | cs | TRUE
32 | LV_5464-13_0_2_line_32 | NAYY 4x150 SE | 28 | 32 | 0.017112 | 0.208 | 0.08 | 261 | 0 | 0.27 | 1 | 1 | cs | TRUE
33 | LV_5464-13_0_2_line_33 | NAYY 4x150 SE | 29 | 36 | 0.0031949 | 0.208 | 0.08 | 261 | 0 | 0.27 | 1 | 1 | cs | TRUE
34 | LV_5464-13_0_2_line_34 | NAYY 4x150 SE | 30 | 34 | 0.031608 | 0.208 | 0.08 | 261 | 0 | 0.27 | 1 | 1 | cs | TRUE
35 | LV_5464-13_0_2_line_35 | NAYY 4x150 SE | 32 | 37 | 0.031269 | 0.208 | 0.08 | 261 | 0 | 0.27 | 1 | 1 | cs | TRUE
36 | LV_5464-13_0_2_line_36 | NAYY 4x150 SE | 33 | 34 | 0.12454 | 0.208 | 0.08 | 261 | 0 | 0.27 | 1 | 1 | cs | TRUE
37 | LV_5464-13_0_2_line_37 | NAYY 4x150 SE | 33 | 35 | 0.032904 | 0.208 | 0.08 | 261 | 0 | 0.27 | 1 | 1 | cs | TRUE
38 | LV_5464-13_0_2_line_38 | NAYY 4x150 SE | 35 | 44 | 0.021877 | 0.208 | 0.08 | 261 | 0 | 0.27 | 1 | 1 | cs | TRUE
39 | LV_5464-13_0_2_line_39 | NAYY 4x150 SE | 38 | 39 | 0.014726 | 0.208 | 0.08 | 261 | 0 | 0.27 | 1 | 1 | cs | TRUE
40 | LV_5464-13_0_2_line_40 | NAYY 4x150 SE | 38 | 40 | 0.018539 | 0.208 | 0.08 | 261 | 0 | 0.27 | 1 | 1 | cs | TRUE
41 | LV_5464-13_0_2_line_41 | NAYY 4x150 SE | 39 | 41 | 0.011421 | 0.208 | 0.08 | 261 | 0 | 0.27 | 1 | 1 | cs | TRUE
42 | LV_5464-13_0_2_line_42 | NAYY 4x150 SE | 40 | 42 | 0.02325 | 0.208 | 0.08 | 261 | 0 | 0.27 | 1 | 1 | cs | TRUE
43 | LV_5464-13_0_2_line_43 | NAYY 4x150 SE | 41 | 43 | 0.023166 | 0.208 | 0.08 | 261 | 0 | 0.27 | 1 | 1 | cs | TRUE
44 | LV_5464-13_0_2_line_44 | NAYY 4x150 SE | 42 | 44 | 0.023397 | 0.208 | 0.08 | 261 | 0 | 0.27 | 1 | 1 | cs | TRUE
45 | LV_5464-13_0_2_line_45 | NAYY 4x150 SE | 42 | 45 | 0.015617 | 0.208 | 0.08 | 261 | 0 | 0.27 | 1 | 1 | cs | TRUE
46 | LV_5464-13_0_2_line_46 | NAYY 4x150 SE | 43 | 46 | 0.035484 | 0.208 | 0.08 | 261 | 0 | 0.27 | 1 | 1 | cs | TRUE
47 | LV_5464-13_0_2_line_47 | NAYY 4x150 SE | 45 | 47 | 0.022438 | 0.208 | 0.08 | 261 | 0 | 0.27 | 1 | 1 | cs | TRUE
48 | LV_5464-13_0_2_line_48 | NAYY 4x150 SE | 46 | 48 | 0.0060457 | 0.208 | 0.08 | 261 | 0 | 0.27 | 1 | 1 | cs | TRUE
49 | LV_5464-13_0_2_line_49 | NAYY 4x150 SE | 47 | 49 | 0.072543 | 0.208 | 0.08 | 261 | 0 | 0.27 | 1 | 1 | cs | TRUE
50 | LV_5464-13_0_2_line_50 | NAYY 4x150 SE | 49 | 50 | 0.018282 | 0.208 | 0.08 | 261 | 0 | 0.27 | 1 | 1 | cs | TRUE
51 | LV_5464-13_0_2_line_51 | NAYY 4x150 SE | 49 | 51 | 0.0055885 | 0.208 | 0.08 | 261 | 0 | 0.27 | 1 | 1 | cs | TRUE
52 | LV_5464-13_0_2_line_52 | NAYY 4x150 SE | 50 | 52 | 0.020375 | 0.208 | 0.08 | 261 | 0 | 0.27 | 1 | 1 | cs | TRUE
53 | LV_5464-13_0_2_line_53 | NAYY 4x150 SE | 51 | 53 | 0.011934 | 0.208 | 0.08 | 261 | 0 | 0.27 | 1 | 1 | cs | TRUE
54 | LV_5464-13_0_2_line_54 | NAYY 4x150 SE | 52 | 69 | 0.022914 | 0.208 | 0.08 | 261 | 0 | 0.27 | 1 | 1 | cs | TRUE
55 | LV_5464-13_0_2_line_55 | NAYY 4x150 SE | 52 | 65 | 0.01715 | 0.208 | 0.08 | 261 | 0 | 0.27 | 1 | 1 | cs | TRUE
56 | LV_5464-13_0_2_line_56 | NAYY 4x150 SE | 53 | 60 | 0.017136 | 0.208 | 0.08 | 261 | 0 | 0.27 | 1 | 1 | cs | TRUE
57 | LV_5464-13_0_2_line_57 | NAYY 4x150 SE | 54 | 55 | 0.022202 | 0.208 | 0.08 | 261 | 0 | 0.27 | 1 | 1 | cs | TRUE
58 | LV_5464-13_0_2_line_58 | NAYY 4x150 SE | 55 | 56 | 0.0031064 | 0.208 | 0.08 | 261 | 0 | 0.27 | 1 | 1 | cs | TRUE
59 | LV_5464-13_0_2_line_59 | NAYY 4x150 SE | 56 | 57 | 0.076386 | 0.208 | 0.08 | 261 | 0 | 0.27 | 1 | 1 | cs | TRUE
60 | LV_5464-13_0_2_line_60 | NAYY 4x150 SE | 57 | 72 | 0.0096905 | 0.208 | 0.08 | 261 | 0 | 0.27 | 1 | 1 | cs | TRUE
61 | LV_5464-13_0_2_line_61 | NAYY 4x150 SE | 58 | 59 | 0.00022043 | 0.208 | 0.08 | 261 | 0 | 0.27 | 1 | 1 | cs | TRUE
62 | LV_5464-13_0_2_line_62 | NAYY 4x150 SE | 58 | 60 | 0.035121 | 0.208 | 0.08 | 261 | 0 | 0.27 | 1 | 1 | cs | TRUE
63 | LV_5464-13_0_2_line_63 | NAYY 4x150 SE | 59 | 61 | 0.059077 | 0.208 | 0.08 | 261 | 0 | 0.27 | 1 | 1 | cs | TRUE
64 | LV_5464-13_0_2_line_64 | NAYY 4x150 SE | 62 | 63 | 0.038227 | 0.208 | 0.08 | 261 | 0 | 0.27 | 1 | 1 | cs | TRUE
65 | LV_5464-13_0_2_line_65 | NAYY 4x150 SE | 62 | 64 | 0.027421 | 0.208 | 0.08 | 261 | 0 | 0.27 | 1 | 1 | cs | TRUE
66 | LV_5464-13_0_2_line_66 | NAYY 4x150 SE | 63 | 65 | 0.0092863 | 0.208 | 0.08 | 261 | 0 | 0.27 | 1 | 1 | cs | TRUE
67 | LV_5464-13_0_2_line_67 | NAYY 4x150 SE | 63 | 66 | 0.05441 | 0.208 | 0.08 | 261 | 0 | 0.27 | 1 | 1 | cs | TRUE
68 | LV_5464-13_0_2_line_68 | NAYY 4x150 SE | 64 | 67 | 0.01911 | 0.208 | 0.08 | 261 | 0 | 0.27 | 1 | 1 | cs | TRUE
69 | LV_5464-13_0_2_line_69 | NAYY 4x150 SE | 67 | 68 | 0.038995 | 0.208 | 0.08 | 261 | 0 | 0.27 | 1 | 1 | cs | TRUE
70 | LV_5464-13_0_2_line_70 | NAYY 4x150 SE | 68 | 70 | 0.0017645 | 0.208 | 0.08 | 261 | 0 | 0.27 | 1 | 1 | cs | TRUE
71 | LV_5464-13_0_2_line_71 | NAYY 4x150 SE | 69 | 71 | 0.0029592 | 0.208 | 0.08 | 261 | 0 | 0.27 | 1 | 1 | cs | TRUE
72 | LV_5464-13_0_2_line_72 | NAYY 4x150 SE | 71 | 72 | 0.035882 | 0.208 | 0.08 | 261 | 0 | 0.27 | 1 | 1 | cs | TRUE

## trafo
| name | std_type | hv_bus | lv_bus | sn_mva | vn_hv_kv | vn_lv_kv | vk_percent | vkr_percent | pfe_kw | i0_percent | shift_degree | tap_side | tap_neutral | tap_min | tap_max | tap_step_percent | tap_step_degree | tap_pos | tap_phase_shifter | parallel | df | in_service
0 | LV_5464-13_0_2_trafo_41 | 0.25 MVA 20/0.4 kV | 74 | 55 | 0.25 | 20 | 0.4 | 6 | 1.44 | 0.8 | 0.32 | 150 | hv | 0 | -2 | 2 | 2.5 | 0 | 0 | FALSE | 1 | 1 | TRUE

## line_geodata
| x0 | y0 | x1 | y1 | x2 | y2 | x3 | y3 | x4 | y4 | x5 | y5 | x6 | y6
0 | 2568228.7207 | 1196864.1416 | 2568239.5519 | 1196851.2991
1 | 2568228.7207 | 1196864.1416 | 2568218.0462 | 1196852.1336
2 | 2568240.4961 | 1196876.9636 | 2568228.7207 | 1196864.1416
3 | 2568210.7955 | 1196795.3116 | 2568207.5962 | 1196783.6214 | 2568203.9205 | 1196765.3655
4 | 2568203.9205 | 1196765.3655 | 2568151.1621 | 1196772.4621
5 | 2568203.9205 | 1196765.3655 | 2568264.6179 | 1196757.2088
6 | 2568240.4961 | 1196876.9636 | 2568248.927 | 1196872.4941 | 2568254.9871 | 1196873.3845 | 2568266.9814 | 1196885.8608 | 2568271.8404 | 1196888.6253 | 2568276.0317 | 1196887.5802
7 | 2568240.5764 | 1196877.0511 | 2568240.4961 | 1196876.9636
8 | 2568151.1621 | 1196772.4621 | 2568129.8015 | 1196746.1664
9 | 2568282.0467 | 1196722.6138 | 2568284.1293 | 1196728.9283 | 2568287.4473 | 1196738.3825 | 2568286.9133 | 1196743.9551 | 2568283.5091 | 1196751.2216 | 2568276.0751 | 1196755.5413 | 2568264.6179 | 1196757.2088
10 | 2568263.2571 | 1196781.5237 | 2568256.1963 | 1196767.2535 | 2568257.088 | 1196760.1893 | 2568262.2002 | 1196757.5607 | 2568264.6179 | 1196757.2088
11 | 2568283.8678 | 1196873.5711 | 2568276.0317 | 1196887.5802
12 | 2568264.6935 | 1196903.3095 | 2568240.5764 | 1196877.0511
13 | 2568282.0467 | 1196722.6138 | 2568313.2306 | 1196746.881
14 | 2568265.9591 | 1196834.7241 | 2568263.2571 | 1196781.5237
15 | 2568313.2306 | 1196746.881 | 2568320.2287 | 1196752.3269 | 2568326.1563 | 1196756.7168
16 | 2568283.8678 | 1196873.5711 | 2568288.5747 | 1196865.1562
17 | 2568264.6935 | 1196903.3095 | 2568276.4655 | 1196916.1268 | 2568286.6946 | 1196927.0134
18 | 2568284.8725 | 1196850.2926 | 2568286.1553 | 1196851.3485
19 | 2568284.8725 | 1196850.2926 | 2568265.9591 | 1196834.7241
20 | 2568288.5747 | 1196865.1562 | 2568292.1855 | 1196858.7007 | 2568290.023 | 1196854.5322 | 2568286.1553 | 1196851.3485
21 | 2568440.4102 | 1196812.9337 | 2568391.3853 | 1196796.6512 | 2568380.4689 | 1196793.0203
22 | 2568380.4689 | 1196793.0203 | 2568395.2966 | 1196742.8011
23 | 2568328.0541 | 1196758.1223 | 2568348.3087 | 1196773.1225 | 2568379.2454 | 1196792.6134 | 2568380.4689 | 1196793.0203
24 | 2568440.4102 | 1196812.9337 | 2568534.226 | 1196825.678
25 | 2568326.1563 | 1196756.7168 | 2568328.0541 | 1196758.1223
26 | 2568534.226 | 1196825.678 | 2568544.8767 | 1196804.488
27 | 2568153.9067 | 1197259.957 | 2568095.0158 | 1197262.1701
28 | 2568061.7983 | 1197263.4183 | 2568095.0158 | 1197262.1701
29 | 2568153.9067 | 1197259.957 | 2568154.6925 | 1197265.9116 | 2568156.0851 | 1197272.8079 | 2568159.273 | 1197277.8937 | 2568163.8415 | 1197280.278
30 | 2568153.9067 | 1197259.957 | 2568204.0889 | 1197205.426
31 | 2568061.7983 | 1197263.4183 | 2568037.2645 | 1197264.6449
32 | 2568061.7983 | 1197263.4183 | 2568063.1982 | 1197260.2869 | 2568068.7732 | 1197247.7926
33 | 2568166.6739 | 1197281.7563 | 2568163.8415 | 1197280.278
34 | 2568204.0889 | 1197205.426 | 2568233.3947 | 1197217.2676
35 | 2568081.5144 | 1197219.2376 | 2568068.7732 | 1197247.7926
36 | 2568269.8141 | 1197098.1743 | 2568233.3947 | 1197217.2676
37 | 2568287.009 | 1197070.121 | 2568269.8141 | 1197098.1743
38 | 2568284.9452 | 1197050.3309 | 2568283.8699 | 1197052.2173 | 2568287.9606 | 1197060.9114 | 2568289.4356 | 1197066.162 | 2568287.009 | 1197070.121
39 | 2568261.8507 | 1197006.6911 | 2568249.6296 | 1196998.476
40 | 2568261.8507 | 1197006.6911 | 2568277.2365 | 1197017.0336
41 | 2568249.6296 | 1196998.476 | 2568240.1515 | 1196992.1046
42 | 2568296.5323 | 1197030.0045 | 2568277.2365 | 1197017.0336
43 | 2568220.9257 | 1196979.1808 | 2568240.1515 | 1196992.1046
44 | 2568296.5323 | 1197030.0045 | 2568284.9452 | 1197050.3309
45 | 2568296.5323 | 1197030.0045 | 2568309.9038 | 1197038.0725
46 | 2568220.9257 | 1196979.1808 | 2568191.4766 | 1196959.3848
47 | 2568309.9038 | 1197038.0725 | 2568313.3351 | 1197040.1429 | 2568326.9487 | 1197052.5673
48 | 2568191.4766 | 1196959.3848 | 2568186.4591 | 1196956.012
49 | 2568377.1535 | 1197101.6598 | 2568353.1355 | 1197089.5918 | 2568344.7876 | 1197080.9647 | 2568329.2242 | 1197054.6441 | 2568326.9487 | 1197052.5673
50 | 2568377.1535 | 1197101.6598 | 2568385.092 | 1197085.191
51 | 2568377.1535 | 1197101.6598 | 2568374.7278 | 1197106.6944
52 | 2568388.0527 | 1197065.7713 | 2568389.3961 | 1197070.6113 | 2568387.9416 | 1197079.2793 | 2568385.092 | 1197085.191
53 | 2568369.555 | 1197117.449 | 2568371.3377 | 1197113.7306 | 2568374.7278 | 1197106.6944
54 | 2568388.0527 | 1197065.7713 | 2568386.3365 | 1197059.5659 | 2568377.9533 | 1197045.3823
55 | 2568388.0527 | 1197065.7713 | 2568397.5055 | 1197068.7561 | 2568403.4723 | 1197072.8513
56 | 2568362.1473 | 1197132.9009 | 2568369.555 | 1197117.449
57 | 2568301.8977 | 1196943.1936 | 2568286.6946 | 1196927.0134
58 | 2568301.8977 | 1196943.1936 | 2568304.0248 | 1196945.4574
59 | 2568353.2594 | 1197003.6028 | 2568350.9519 | 1196999.6987 | 2568337.3631 | 1196980.9384 | 2568304.0248 | 1196945.4574
60 | 2568353.2594 | 1197003.6028 | 2568358.1901 | 1197011.9451
61 | 2568387.6841 | 1197157.3328 | 2568387.5248 | 1197157.1805
62 | 2568362.1473 | 1197132.9009 | 2568387.5248 | 1197157.1805
63 | 2568430.3708 | 1197198.1727 | 2568387.6841 | 1197157.3328
64 | 2568442.6473 | 1197099.7375 | 2568411.1289 | 1197078.1061
65 | 2568442.6473 | 1197099.7375 | 2568465.2558 | 1197115.2539
66 | 2568403.4723 | 1197072.8513 | 2568411.1289 | 1197078.1061
67 | 2568411.1289 | 1197078.1061 | 2568438.6184 | 1197031.1511
68 | 2568481.0119 | 1197126.0675 | 2568465.2558 | 1197115.2539
69 | 2568481.0119 | 1197126.0675 | 2568504.288 | 1197094.7812
70 | 2568505.3412 | 1197093.3655 | 2568504.288 | 1197094.7812
71 | 2568377.9533 | 1197045.3823 | 2568376.4476 | 1197042.8348
72 | 2568376.4476 | 1197042.8348 | 2568358.1901 | 1197011.9451

## bus_geodata
| x | y | coords
0 | 2568239.5519 | 1196851.2991
1 | 2568228.7207 | 1196864.1416
2 | 2568210.7955 | 1196795.3116
3 | 2568203.9205 | 1196765.3655
4 | 2568218.0462 | 1196852.1336
5 | 2568240.4961 | 1196876.9636
6 | 2568151.1621 | 1196772.4621
7 | 2568264.6179 | 1196757.2088
8 | 2568276.0317 | 1196887.5802
9 | 2568240.5764 | 1196877.0511
10 | 2568129.8015 | 1196746.1664
11 | 2568282.0467 | 1196722.6138
12 | 2568263.2571 | 1196781.5237
13 | 2568313.2306 | 1196746.881
14 | 2568283.8678 | 1196873.5711
15 | 2568264.6935 | 1196903.3095
16 | 2568284.8725 | 1196850.2926
17 | 2568286.1553 | 1196851.3485
18 | 2568265.9591 | 1196834.7241
19 | 2568288.5747 | 1196865.1562
20 | 2568380.4689 | 1196793.0203
21 | 2568440.4102 | 1196812.9337
22 | 2568395.2966 | 1196742.8011
23 | 2568328.0541 | 1196758.1223
24 | 2568534.226 | 1196825.678
25 | 2568326.1563 | 1196756.7168
26 | 2568095.0158 | 1197262.1701
27 | 2568153.9067 | 1197259.957
28 | 2568061.7983 | 1197263.4183
29 | 2568163.8415 | 1197280.278
30 | 2568204.0889 | 1197205.426
31 | 2568037.2645 | 1197264.6449
32 | 2568068.7732 | 1197247.7926
33 | 2568269.8141 | 1197098.1743
34 | 2568233.3947 | 1197217.2676
35 | 2568287.009 | 1197070.121
36 | 2568166.6739 | 1197281.7563
37 | 2568081.5144 | 1197219.2376
38 | 2568261.8507 | 1197006.6911
39 | 2568249.6296 | 1196998.476
40 | 2568277.2365 | 1197017.0336
41 | 2568240.1515 | 1196992.1046
42 | 2568296.5323 | 1197030.0045
43 | 2568220.9257 | 1196979.1808
44 | 2568284.9452 | 1197050.3309
45 | 2568309.9038 | 1197038.0725
46 | 2568191.4766 | 1196959.3848
47 | 2568326.9487 | 1197052.5673
48 | 2568186.4591 | 1196956.012
49 | 2568377.1535 | 1197101.6598
50 | 2568385.092 | 1197085.191
51 | 2568374.7278 | 1197106.6944
52 | 2568388.0527 | 1197065.7713
53 | 2568369.555 | 1197117.449
54 | 2568286.6946 | 1196927.0134
55 | 2568301.8977 | 1196943.1936
56 | 2568304.0248 | 1196945.4574
57 | 2568353.2594 | 1197003.6028
58 | 2568387.5248 | 1197157.1805
59 | 2568387.6841 | 1197157.3328
60 | 2568362.1473 | 1197132.9009
61 | 2568430.3708 | 1197198.1727
62 | 2568442.6473 | 1197099.7375
63 | 2568411.1289 | 1197078.1061
64 | 2568465.2558 | 1197115.2539
65 | 2568403.4723 | 1197072.8513
66 | 2568438.6184 | 1197031.1511
67 | 2568481.0119 | 1197126.0675
68 | 2568504.288 | 1197094.7812
69 | 2568377.9533 | 1197045.3823
70 | 2568505.3412 | 1197093.3655
71 | 2568376.4476 | 1197042.8348
72 | 2568358.1901 | 1197011.9451
73 | 2568544.8767 | 1196804.488
74 | 2568240.4961 | 1196876.9636

## line_std_types
| c_nf_per_km | r_ohm_per_km | x_ohm_per_km | max_i_ka | type | q_mm2 | alpha | voltage_rating
NAYY 4x50 SE | 210 | 0.642 | 0.083 | 0.142 | cs | 50 | 0.00403 | LV
NAYY 4x120 SE | 264 | 0.225 | 0.08 | 0.242 | cs | 120 | 0.00403 | LV
NAYY 4x150 SE | 261 | 0.208 | 0.08 | 0.27 | cs | 150 | 0.00403 | LV
NA2XS2Y 1x95 RM/25 12/20 kV | 216 | 0.313 | 0.132 | 0.252 | cs | 95 | 0.00403 | MV
NA2XS2Y 1x185 RM/25 12/20 kV | 273 | 0.161 | 0.117 | 0.362 | cs | 185 | 0.00403 | MV
NA2XS2Y 1x240 RM/25 12/20 kV | 304 | 0.122 | 0.112 | 0.421 | cs | 240 | 0.00403 | MV
NA2XS2Y 1x95 RM/25 6/10 kV | 315 | 0.313 | 0.123 | 0.249 | cs | 95 | 0.00403 | MV
NA2XS2Y 1x185 RM/25 6/10 kV | 406 | 0.161 | 0.11 | 0.358 | cs | 185 | 0.00403 | MV
NA2XS2Y 1x240 RM/25 6/10 kV | 456 | 0.122 | 0.105 | 0.416 | cs | 240 | 0.00403 | MV
NA2XS2Y 1x150 RM/25 12/20 kV | 250 | 0.206 | 0.116 | 0.319 | cs | 150 | 0.00403 | MV
NA2XS2Y 1x120 RM/25 12/20 kV | 230 | 0.253 | 0.119 | 0.283 | cs | 120 | 0.00403 | MV
NA2XS2Y 1x70 RM/25 12/20 kV | 190 | 0.443 | 0.132 | 0.22 | cs | 70 | 0.00403 | MV
NA2XS2Y 1x150 RM/25 6/10 kV | 360 | 0.206 | 0.11 | 0.315 | cs | 150 | 0.00403 | MV
NA2XS2Y 1x120 RM/25 6/10 kV | 340 | 0.253 | 0.113 | 0.28 | cs | 120 | 0.00403 | MV
NA2XS2Y 1x70 RM/25 6/10 kV | 280 | 0.443 | 0.123 | 0.217 | cs | 70 | 0.00403 | MV
N2XS(FL)2Y 1x120 RM/35 64/110 kV | 112 | 0.153 | 0.166 | 0.366 | cs | 120 | 0.00393 | HV
N2XS(FL)2Y 1x185 RM/35 64/110 kV | 125 | 0.099 | 0.156 | 0.457 | cs | 185 | 0.00393 | HV
N2XS(FL)2Y 1x240 RM/35 64/110 kV | 135 | 0.075 | 0.149 | 0.526 | cs | 240 | 0.00393 | HV
N2XS(FL)2Y 1x300 RM/35 64/110 kV | 144 | 0.06 | 0.144 | 0.588 | cs | 300 | 0.00393 | HV
15-AL1/3-ST1A 0.4 | 11 | 1.8769 | 0.35 | 0.105 | ol | 16 | 0.00403 | LV
24-AL1/4-ST1A 0.4 | 11.25 | 1.2012 | 0.335 | 0.14 | ol | 24 | 0.00403 | LV
48-AL1/8-ST1A 0.4 | 12.2 | 0.5939 | 0.3 | 0.21 | ol | 48 | 0.00403 | LV
94-AL1/15-ST1A 0.4 | 13.2 | 0.306 | 0.29 | 0.35 | ol | 94 | 0.00403 | LV
34-AL1/6-ST1A 10.0 | 9.7 | 0.8342 | 0.36 | 0.17 | ol | 34 | 0.00403 | MV
48-AL1/8-ST1A 10.0 | 10.1 | 0.5939 | 0.35 | 0.21 | ol | 48 | 0.00403 | MV
70-AL1/11-ST1A 10.0 | 10.4 | 0.4132 | 0.339 | 0.29 | ol | 70 | 0.00403 | MV
94-AL1/15-ST1A 10.0 | 10.75 | 0.306 | 0.33 | 0.35 | ol | 94 | 0.00403 | MV
122-AL1/20-ST1A 10.0 | 11.1 | 0.2376 | 0.323 | 0.41 | ol | 122 | 0.00403 | MV
149-AL1/24-ST1A 10.0 | 11.25 | 0.194 | 0.315 | 0.47 | ol | 149 | 0.00403 | MV
34-AL1/6-ST1A 20.0 | 9.15 | 0.8342 | 0.382 | 0.17 | ol | 34 | 0.00403 | MV
48-AL1/8-ST1A 20.0 | 9.5 | 0.5939 | 0.372 | 0.21 | ol | 48 | 0.00403 | MV
70-AL1/11-ST1A 20.0 | 9.7 | 0.4132 | 0.36 | 0.29 | ol | 70 | 0.00403 | MV
94-AL1/15-ST1A 20.0 | 10 | 0.306 | 0.35 | 0.35 | ol | 94 | 0.00403 | MV
122-AL1/20-ST1A 20.0 | 10.3 | 0.2376 | 0.344 | 0.41 | ol | 122 | 0.00403 | MV
149-AL1/24-ST1A 20.0 | 10.5 | 0.194 | 0.337 | 0.47 | ol | 149 | 0.00403 | MV
184-AL1/30-ST1A 20.0 | 10.75 | 0.1571 | 0.33 | 0.535 | ol | 184 | 0.00403 | MV
243-AL1/39-ST1A 20.0 | 11 | 0.1188 | 0.32 | 0.645 | ol | 243 | 0.00403 | MV
48-AL1/8-ST1A 110.0 | 8 | 0.5939 | 0.46 | 0.21 | ol | 48 | 0.00403 | HV
70-AL1/11-ST1A 110.0 | 8.4 | 0.4132 | 0.45 | 0.29 | ol | 70 | 0.00403 | HV
94-AL1/15-ST1A 110.0 | 8.65 | 0.306 | 0.44 | 0.35 | ol | 94 | 0.00403 | HV
122-AL1/20-ST1A 110.0 | 8.5 | 0.2376 | 0.43 | 0.41 | ol | 122 | 0.00403 | HV
149-AL1/24-ST1A 110.0 | 8.75 | 0.194 | 0.41 | 0.47 | ol | 149 | 0.00403 | HV
184-AL1/30-ST1A 110.0 | 8.8 | 0.1571 | 0.4 | 0.535 | ol | 184 | 0.00403 | HV
243-AL1/39-ST1A 110.0 | 9 | 0.1188 | 0.39 | 0.645 | ol | 243 | 0.00403 | HV
305-AL1/39-ST1A 110.0 | 9.2 | 0.0949 | 0.38 | 0.74 | ol | 305 | 0.00403 | HV
490-AL1/64-ST1A 110.0 | 9.75 | 0.059 | 0.37 | 0.96 | ol | 490 | 0.00403 | HV
679-AL1/86-ST1A 110.0 | 9.95 | 0.042 | 0.36 | 1.15 | ol | 679 | 0.00403 | HV
490-AL1/64-ST1A 220.0 | 10 | 0.059 | 0.285 | 0.96 | ol | 490 | 0.00403 | HV
679-AL1/86-ST1A 220.0 | 11.7 | 0.042 | 0.275 | 1.15 | ol | 679 | 0.00403 | HV
490-AL1/64-ST1A 380.0 | 11 | 0.059 | 0.253 | 0.96 | ol | 490 | 0.00403 | HV
679-AL1/86-ST1A 380.0 | 14.6 | 0.042 | 0.25 | 1.15 | ol | 679 | 0.00403 | HV

## trafo_std_types
| i0_percent | pfe_kw | vkr_percent | sn_mva | vn_lv_kv | vn_hv_kv | vk_percent | shift_degree | vector_group | tap_side | tap_neutral | tap_min | tap_max | tap_step_degree | tap_step_percent | tap_phase_shifter
160 MVA 380/110 kV | 0.06 | 60 | 0.25 | 160 | 110 | 380 | 12.2 | 0 | Yy0 | hv | 0 | -9 | 9 | 0 | 1.5 | FALSE
100 MVA 220/110 kV | 0.06 | 55 | 0.26 | 100 | 110 | 220 | 12 | 0 | Yy0 | hv | 0 | -9 | 9 | 0 | 1.5 | FALSE
63 MVA 110/20 kV | 0.04 | 22 | 0.32 | 63 | 20 | 110 | 18 | 150 | YNd5 | hv | 0 | -9 | 9 | 0 | 1.5 | FALSE
40 MVA 110/20 kV | 0.05 | 18 | 0.34 | 40 | 20 | 110 | 16.2 | 150 | YNd5 | hv | 0 | -9 | 9 | 0 | 1.5 | FALSE
25 MVA 110/20 kV | 0.07 | 14 | 0.41 | 25 | 20 | 110 | 12 | 150 | YNd5 | hv | 0 | -9 | 9 | 0 | 1.5 | FALSE
63 MVA 110/10 kV | 0.04 | 22 | 0.32 | 63 | 10 | 110 | 18 | 150 | YNd5 | hv | 0 | -9 | 9 | 0 | 1.5 | FALSE
40 MVA 110/10 kV | 0.05 | 18 | 0.34 | 40 | 10 | 110 | 16.2 | 150 | YNd5 | hv | 0 | -9 | 9 | 0 | 1.5 | FALSE
25 MVA 110/10 kV | 0.07 | 14 | 0.41 | 25 | 10 | 110 | 12 | 150 | YNd5 | hv | 0 | -9 | 9 | 0 | 1.5 | FALSE
0.25 MVA 20/0.4 kV | 0.32 | 0.8 | 1.44 | 0.25 | 0.4 | 20 | 6 | 150 | Yzn5 | hv | 0 | -2 | 2 | 0 | 2.5 | FALSE
0.4 MVA 20/0.4 kV | 0.3375 | 1.35 | 1.425 | 0.4 | 0.4 | 20 | 6 | 150 | Dyn5 | hv | 0 | -2 | 2 | 0 | 2.5 | FALSE
0.63 MVA 20/0.4 kV | 0.2619 | 1.65 | 1.206 | 0.63 | 0.4 | 20 | 6 | 150 | Dyn5 | hv | 0 | -2 | 2 | 0 | 2.5 | FALSE
0.25 MVA 10/0.4 kV | 0.24 | 0.6 | 1.2 | 0.25 | 0.4 | 10 | 4 | 150 | Dyn5 | hv | 0 | -2 | 2 | 0 | 2.5 | FALSE
0.4 MVA 10/0.4 kV | 0.2375 | 0.95 | 1.325 | 0.4 | 0.4 | 10 | 4 | 150 | Dyn5 | hv | 0 | -2 | 2 | 0 | 2.5 | FALSE
0.63 MVA 10/0.4 kV | 0.1873 | 1.18 | 1.0794 | 0.63 | 0.4 | 10 | 4 | 150 | Dyn5 | hv | 0 | -2 | 2 | 0 | 2.5 | FALSE

## trafo3w_std_types
| sn_hv_mva | sn_mv_mva | sn_lv_mva | vn_hv_kv | vn_mv_kv | vn_lv_kv | vk_hv_percent | vk_mv_percent | vk_lv_percent | vkr_hv_percent | vkr_mv_percent | vkr_lv_percent | pfe_kw | i0_percent | shift_mv_degree | shift_lv_degree | vector_group | tap_side | tap_neutral | tap_min | tap_max | tap_step_percent
63/25/38 MVA 110/20/10 kV | 63 | 25 | 38 | 110 | 20 | 10 | 10.4 | 10.4 | 10.4 | 0.28 | 0.32 | 0.35 | 35 | 0.89 | 0 | 0 | YN0yn0yn0 | hv | 0 | -10 | 10 | 1.2
63/25/38 MVA 110/10/10 kV | 63 | 25 | 38 | 110 | 10 | 10 | 10.4 | 10.4 | 10.4 | 0.28 | 0.32 | 0.35 | 35 | 0.89 | 0 | 0 | YN0yn0yn0 | hv | 0 | -10 | 10 | 1.2

## fuse_std_types
| fuse_type | i_rated_a | t_avg | t_min | t_total | x_avg | x_min | x_total
HV 100A | HV 100A | 100 | 0 | [10.0, 3.64, 0.854, 0.281, 0.1, 0.0531, 0.022, 0.01] | [10.0, 4.267, 1.21, 0.403, 0.1, 0.058, 0.022, 0.01] | 0 | [300.0, 350.0, 450.0, 550.0, 700.0, 850.0, 1200.0, 1752.0] | [600.0, 700.0, 900.0, 1150.0, 1665.0, 2000.0, 3000.0, 4313.0]
HV 10A | HV 10A | 10 | 0 | [10.0, 1675.0, 0.344, 0.156, 0.1, 0.0417, 0.0171, 0.01] | [10.0, 1.3, 0.3, 0.155, 0.1, 0.0555, 0.023, 0.01] | 0 | [30.0, 32.0, 35.0, 37.0, 39.0, 50.0, 70.0, 88.0] | [60.0, 70.0, 80.0, 87.0, 94.0, 110.0, 150.0, 216.0]
HV 125A | HV 125A | 125 | 0 | [10.0, 1.82, 0.344, 0.1, 0.0467, 0.0269, 0.01] | [10.0, 2.478, 0.426, 0.1, 0.0427, 0.0211, 0.01] | 0 | [375.0, 500.0, 700.0, 925.0, 1200.0, 1500.0, 2341.0] | [750.0, 1000.0, 1500.0, 2200.0, 3000.0, 4000.0, 5765.0]
HV 160A | HV 160A | 160 | 0 | [10.0, 4.15, 1.03, 0.198, 0.1, 0.051, 0.0172, 0.01] | [10.0, 2.3, 0.734, 0.274, 0.1, 0.046, 0.0177, 0.01] | 0 | [480.0, 550.0, 700.0, 1000.0, 1260.0, 1600.0, 2500.0, 3227.0] | [960.0, 1300.0, 1700.0, 2200.0, 2996.0, 4000.0, 6000.0, 7946.0]
HV 16A | HV 16A | 16 | 0 | [10.0, 0.352, 0.164, 0.1, 0.0649, 0.0342, 0.01] | [10.0, 2.34, 0.722, 0.181, 0.1, 0.055, 0.0296, 0.01] | 0 | [48.0, 60.0, 65.0, 71.0, 80.0, 100.0, 162.0] | [96.0, 110.0, 125.0, 150.0, 168.0, 200.0, 250.0, 398.0]
HV 200A | HV 200A | 200 | 0 | [10.0, 4.267, 1.21, 0.403, 0.1, 0.058, 0.022, 0.01] | [10.0, 3.73, 1.654, 0.328, 0.1, 0.0531, 0.019, 0.01] | 0 | [600.0, 700.0, 900.0, 1150.0, 1665.0, 2000.0, 3000.0, 4313.0] | [1200.0, 1500.0, 1800.0, 2700.0, 3960.0, 5000.0, 7500.0, 10620.0]
HV 20A | HV 20A | 20 | 0 | [10.0, 1.3, 0.3, 0.155, 0.1, 0.0555, 0.023, 0.01] | [10.0, 1.3, 0.161, 0.1, 0.0611, 0.0399, 0.0141, 0.01] | 0 | [60.0, 70.0, 80.0, 87.0, 94.0, 110.0, 150.0, 216.0] | [120.0, 150.0, 200.0, 223.0, 260.0, 300.0, 450.0, 532.0]
HV 25A | HV 25A | 25 | 0 | [10.0, 2.512, 0.833, 0.299, 0.1, 0.0372, 0.0223, 0.01] | [10.0, 3.125, 0.597, 0.198, 0.1, 0.0378, 0.022, 0.01] | 0 | [75.0, 82.0, 90.0, 100.0, 124.0, 170.0, 200.0, 289.0] | [150.0, 170.0, 210.0, 250.0, 294.0, 400.0, 500.0, 711.0]
HV 31.5A | HV 31.5A | 31.5 | 0 | [10.0, 2.34, 0.722, 0.181, 0.1, 0.055, 0.0296, 0.01] | [10.0, 2.84, 0.368, 0.164, 0.1, 0.0621, 0.0378, 0.0195, 0.01] | 0 | [95.0, 110.0, 125.0, 150.0, 165.0, 200.0, 250.0, 390.0] | [189.0, 220.0, 300.0, 350.0, 393.0, 450.0, 530.0, 700.0, 960.0]
HV 40A | HV 40A | 40 | 0 | [10.0, 1.3, 0.161, 0.1, 0.0611, 0.0399, 0.0141, 0.01] | [10.0, 2.05, 0.369, 0.198, 0.1, 0.051, 0.0298, 0.01] | 0 | [120.0, 150.0, 200.0, 223.0, 260.0, 300.0, 450.0, 532.0] | [240.0, 300.0, 400.0, 450.0, 530.0, 650.0, 800.0, 1311.0]
HV 50A | HV 50A | 50 | 0 | [10.0, 3.215, 0.597, 0.198, 0.1, 0.0378, 0.022, 0.01] | [10.0, 3.64, 0.854, 0.281, 0.1, 0.0531, 0.022, 0.01] | 0 | [150.0, 170.0, 210.0, 250.0, 294.0, 400.0, 500.0, 711.0] | [300.0, 350.0, 450.0, 550.0, 700.0, 850.0, 1200.0, 1752.0]
HV 6.3A | HV 6.3A | 6.3 | 0 | [10.0, 1.39, 0.344, 0.168, 0.1, 0.056, 0.0263, 0.01] | [10.0, 1.711, 0.516, 0.198, 0.1, 0.0634, 0.0303, 0.01] | 0 | [19.0, 19.5, 20.4, 20.8, 22.0, 25.0, 32.0, 48.0] | [38.0, 40.0, 43.0, 48.0, 53.0, 60.0, 75.0, 118.0]
HV 63A | HV 63A | 63 | 0 | [10.0, 2.84, 0.368, 0.164, 0.1, 0.0621, 0.0378, 0.0195, 0.01] | [10.0, 1.82, 0.344, 0.1, 0.0467, 0.0269, 0.01] | 0 | [189.0, 220.0, 300.0, 350.0, 393.0, 450.0, 530.0, 700.0, 961.0] | [378.0, 500.0, 700.0, 934.0, 1200.0, 1500.0, 2366.0]
HV 80A | HV 80A | 80 | 0 | [10.0, 2.05, 0.369, 0.198, 0.1, 0.051, 0.0298, 0.01] | [10.0, 4.15, 1.03, 0.198, 0.1, 0.051, 0.0172, 0.01] | 0 | [240.0, 300.0, 400.0, 450.0, 530.0, 650.0, 800.0, 1311.0] | [480.0, 550.0, 700.0, 1000.0, 1260.0, 1600.0, 2500.0, 3227.0]
Siemens NH-1-100 | Siemens NH-1-100 | 100 | [5400.0, 2000.0, 400.0, 20.0, 1.0, 0.2, 0.012, 0.004] | 0 | 0 | [150.0, 190.0, 250.0, 430.0, 900.0, 1250.0, 2700.0, 3600.0] | 0 | 0
Siemens NH-1-125 | Siemens NH-1-125 | 125 | [4800.0, 120.0, 7.0, 0.1, 0.004] | 0 | 0 | [180.0, 400.0, 740.0, 2000.0, 4250.0] | 0 | 0
Siemens NH-1-16 | Siemens NH-1-16 | 16 | [4000.0, 400.0, 2.0, 0.1, 0.04, 0.01] | 0 | 0 | [26.0, 35.0, 75.0, 150.0, 200.0, 300.0] | 0 | 0
Siemens NH-1-160 | Siemens NH-1-160 | 160 | [4800.0, 120.0, 7.0, 0.1, 0.004] | 0 | 0 | [210.0, 500.0, 900.0, 2300.0, 5000.0] | 0 | 0
Siemens NH-1-25 | Siemens NH-1-25 | 25 | [4000.0, 1000.0, 10.0, 0.2, 0.02, 0.01] | 0 | 0 | [40.0, 50.0, 100.0, 210.0, 400.0, 500.0] | 0 | 0
Siemens NH-1-50 | Siemens NH-1-50 | 50 | [4000.0, 40.0, 4.0, 1.0, 0.02, 0.01] | 0 | 0 | [86.0, 200.0, 300.0, 400.0, 1000.0, 1280.0] | 0 | 0
Siemens NH-1-63 | Siemens NH-1-63 | 63 | [4000.0, 100.0, 10.0, 2.0, 0.04, 0.01] | 0 | 0 | [100.0, 200.0, 300.0, 400.0, 1000.0, 1500.0] | 0 | 0
Siemens NH-1-80 | Siemens NH-1-80 | 80 | [4800.0, 120.0, 7.0, 0.1, 0.01] | 0 | 0 | [150.58, 250.0, 450.0, 1150.0, 2470.0] | 0 | 0
Siemens NH-2-1000 | Siemens NH-2-1000 | 1000 | [4800.0, 120.0, 7.0, 0.1, 0.004] | 0 | 0 | [1900.0, 3500.0, 8400.0, 24000.0, 52000.0] | 0 | 0
Siemens NH-2-200 | Siemens NH-2-200 | 200 | [4800.0, 120.0, 7.0, 0.1, 0.004] | 0 | 0 | [280.0, 650.0, 1200.0, 3000.0, 7000.0] | 0 | 0
Siemens NH-2-224 | Siemens NH-2-224 | 224 | [4800.0, 120.0, 7.0, 0.2, 0.04, 0.004] | 0 | 0 | [400.0, 750.0, 1453.0, 3025.0, 4315.0, 7600.0] | 0 | 0
Siemens NH-2-250 | Siemens NH-2-250 | 250 | [4800.0, 120.0, 7.0, 0.1, 0.004] | 0 | 0 | [450.0, 800.0, 1650.0, 4000.0, 8500.0] | 0 | 0
Siemens NH-2-315 | Siemens NH-2-315 | 315 | [4800.0, 120.0, 7.0, 0.1, 0.004] | 0 | 0 | [550.0, 920.0, 1900.0, 5000.0, 11000.0] | 0 | 0
Siemens NH-2-355 | Siemens NH-2-355 | 355 | [4800.0, 120.0, 6.0, 0.1, 0.004] | 0 | 0 | [650.0, 1116.27, 2350.0, 5840.0, 12790.0] | 0 | 0
Siemens NH-2-400 | Siemens NH-2-400 | 400 | [4800.0, 120.0, 7.0, 0.1, 0.004] | 0 | 0 | [720.0, 1350.0, 2800.0, 6500.0, 15000.0] | 0 | 0
Siemens NH-2-425 | Siemens NH-2-425 | 425 | [4800.0, 120.0, 7.0, 0.1, 0.004] | 0 | 0 | [850.0, 1500.0, 3050.0, 7500.0, 16500.0] | 0 | 0
Siemens NH-2-630 | Siemens NH-2-630 | 630 | [4800.0, 120.0, 7.0, 0.1, 0.004] | 0 | 0 | [1200.0, 2000.0, 4800.0, 12000.0, 26000.0] | 0 | 0

## dtypes
| element | column | dtype
0 | bus | name | object
1 | bus | vn_kv | float64
2 | bus | type | object
3 | bus | zone | object
4 | bus | in_service | bool
5 | load | name | object
6 | load | bus | uint32
7 | load | p_mw | float64
8 | load | q_mvar | float64
9 | load | const_z_percent | float64
10 | load | const_i_percent | float64
11 | load | sn_mva | float64
12 | load | scaling | float64
13 | load | in_service | bool
14 | load | type | object
15 | ext_grid | name | object
16 | ext_grid | bus | uint32
17 | ext_grid | vm_pu | float64
18 | ext_grid | va_degree | float64
19 | ext_grid | slack_weight | float64
20 | ext_grid | in_service | bool
21 | line | name | object
22 | line | std_type | object
23 | line | from_bus | uint32
24 | line | to_bus | uint32
25 | line | length_km | float64
26 | line | r_ohm_per_km | float64
27 | line | x_ohm_per_km | float64
28 | line | c_nf_per_km | float64
29 | line | g_us_per_km | float64
30 | line | max_i_ka | float64
31 | line | df | float64
32 | line | parallel | uint32
33 | line | type | object
34 | line | in_service | bool
35 | trafo | name | object
36 | trafo | std_type | object
37 | trafo | hv_bus | uint32
38 | trafo | lv_bus | uint32
39 | trafo | sn_mva | float64
40 | trafo | vn_hv_kv | float64
41 | trafo | vn_lv_kv | float64
42 | trafo | vk_percent | float64
43 | trafo | vkr_percent | float64
44 | trafo | pfe_kw | float64
45 | trafo | i0_percent | float64
46 | trafo | shift_degree | float64
47 | trafo | tap_side | object
48 | trafo | tap_neutral | int32
49 | trafo | tap_min | int32
50 | trafo | tap_max | int32
51 | trafo | tap_step_percent | float64
52 | trafo | tap_step_degree | float64
53 | trafo | tap_pos | int32
54 | trafo | tap_phase_shifter | bool
55 | trafo | parallel | uint32
56 | trafo | df | float64
57 | trafo | in_service | bool
58 | line_geodata | coords | object
59 | bus_geodata | x | float64
60 | bus_geodata | y | float64
61 | bus_geodata | coords | object

## parameters
| version | format_version | converged | OPF_converged | name | f_hz | sn_mva
0 | 2.14.6 | 2.14.0 | FALSE | FALSE |  | 50 | 1