## bus
| name | vn_kv | type | zone | in_service
0 | bus_LV_5464-14_0_3_node_0 | 0.4 | n |  | TRUE
1 | bus_LV_5464-14_0_3_node_1 | 0.4 | n |  | TRUE
2 | bus_LV_5464-14_0_3_node_2 | 0.4 | n |  | TRUE
3 | bus_LV_5464-14_0_3_node_4 | 0.4 | n |  | TRUE
4 | bus_LV_5464-14_0_3_node_5 | 0.4 | n |  | TRUE
5 | bus_LV_5464-14_0_3_node_3 | 0.4 | n |  | TRUE
6 | bus_LV_5464-14_0_3_node_6 | 0.4 | n |  | TRUE
7 | bus_LV_5464-14_0_3_node_43 | 0.4 | n |  | TRUE
8 | bus_LV_5464-14_0_3_node_46 | 0.4 | n |  | TRUE
9 | bus_LV_5464-14_0_3_node_52 | 0.4 | n |  | TRUE
10 | bus_LV_5464-14_0_3_node_11 | 0.4 | n |  | TRUE
11 | bus_LV_5464-14_0_3_node_7 | 0.4 | n |  | TRUE
12 | bus_LV_5464-14_0_3_node_41 | 0.4 | n |  | TRUE
13 | bus_LV_5464-14_0_3_node_44 | 0.4 | n |  | TRUE
14 | bus_LV_5464-14_0_3_node_50 | 0.4 | n |  | TRUE
15 | bus_LV_5464-14_0_3_node_12 | 0.4 | n |  | TRUE
16 | bus_LV_5464-14_0_3_node_40 | 0.4 | n |  | TRUE
17 | bus_LV_5464-14_0_3_node_8 | 0.4 | n |  | TRUE
18 | bus_LV_5464-14_0_3_node_9 | 0.4 | n |  | TRUE
19 | bus_LV_5464-14_0_3_node_10 | 0.4 | n |  | TRUE
20 | bus_LV_5464-14_0_3_node_16 | 0.4 | n |  | TRUE
21 | bus_LV_5464-14_0_3_node_13 | 0.4 | n |  | TRUE
22 | bus_LV_5464-14_0_3_node_54 | 0.4 | n |  | TRUE
23 | bus_LV_5464-14_0_3_node_26 | 0.4 | n |  | TRUE
24 | bus_LV_5464-14_0_3_node_25 | 0.4 | n |  | TRUE
25 | bus_LV_5464-14_0_3_node_14 | 0.4 | n |  | TRUE
26 | bus_LV_5464-14_0_3_node_42 | 0.4 | n |  | TRUE
27 | bus_LV_5464-14_0_3_node_15 | 0.4 | n |  | TRUE
28 | bus_LV_5464-14_0_3_node_24 | 0.4 | n |  | TRUE
29 | bus_LV_5464-14_0_3_node_22 | 0.4 | n |  | TRUE
30 | bus_LV_5464-14_0_3_node_17 | 0.4 | n |  | TRUE
31 | bus_LV_5464-14_0_3_node_18 | 0.4 | n |  | TRUE
32 | bus_LV_5464-14_0_3_node_19 | 0.4 | n |  | TRUE
33 | bus_LV_5464-14_0_3_node_20 | 0.4 | n |  | TRUE
34 | bus_LV_5464-14_0_3_node_21 | 0.4 | n |  | TRUE
35 | bus_LV_5464-14_0_3_node_70 | 0.4 | n |  | TRUE
36 | bus_LV_5464-14_0_3_node_69 | 0.4 | n |  | TRUE
37 | bus_LV_5464-14_0_3_node_71 | 0.4 | n |  | TRUE
38 | bus_LV_5464-14_0_3_node_49 | 0.4 | n |  | TRUE
39 | bus_LV_5464-14_0_3_node_23 | 0.4 | n |  | TRUE
40 | bus_LV_5464-14_0_3_node_76 | 0.4 | n |  | TRUE
41 | bus_LV_5464-14_0_3_node_27 | 0.4 | n |  | TRUE
42 | bus_LV_5464-14_0_3_node_28 | 0.4 | n |  | TRUE
43 | bus_LV_5464-14_0_3_node_29 | 0.4 | n |  | TRUE
44 | bus_LV_5464-14_0_3_node_30 | 0.4 | n |  | TRUE
45 | bus_LV_5464-14_0_3_node_31 | 0.4 | n |  | TRUE
46 | bus_LV_5464-14_0_3_node_33 | 0.4 | n |  | TRUE
47 | bus_LV_5464-14_0_3_node_77 | 0.4 | n |  | TRUE
48 | bus_LV_5464-14_0_3_node_45 | 0.4 | n |  | TRUE
49 | bus_LV_5464-14_0_3_node_32 | 0.4 | n |  | TRUE
50 | bus_LV_5464-14_0_3_node_65 | 0.4 | n |  | TRUE
51 | bus_LV_5464-14_0_3_node_34 | 0.4 | n |  | TRUE
52 | bus_LV_5464-14_0_3_node_78 | 0.4 | n |  | TRUE
53 | bus_LV_5464-14_0_3_node_68 | 0.4 | n |  | TRUE
54 | bus_LV_5464-14_0_3_node_35 | 0.4 | n |  | TRUE
55 | bus_LV_5464-14_0_3_node_36 | 0.4 | n |  | TRUE
56 | bus_LV_5464-14_0_3_node_37 | 0.4 | n |  | TRUE
57 | bus_LV_5464-14_0_3_node_38 | 0.4 | n |  | TRUE
58 | bus_LV_5464-14_0_3_node_39 | 0.4 | n |  | TRUE
59 | bus_LV_5464-14_0_3_node_64 | 0.4 | n |  | TRUE
60 | bus_LV_5464-14_0_3_node_47 | 0.4 | n |  | TRUE
61 | bus_LV_5464-14_0_3_node_48 | 0.4 | n |  | TRUE
62 | bus_LV_5464-14_0_3_node_51 | 0.4 | n |  | TRUE
63 | bus_LV_5464-14_0_3_node_53 | 0.4 | n |  | TRUE
64 | bus_LV_5464-14_0_3_node_55 | 0.4 | n |  | TRUE
65 | bus_LV_5464-14_0_3_node_56 | 0.4 | n |  | TRUE
66 | bus_LV_5464-14_0_3_node_59 | 0.4 | n |  | TRUE
67 | bus_LV_5464-14_0_3_node_57 | 0.4 | n |  | TRUE
68 | bus_LV_5464-14_0_3_node_58 | 0.4 | n |  | TRUE
69 | bus_LV_5464-14_0_3_node_60 | 0.4 | n |  | TRUE
70 | bus_LV_5464-14_0_3_node_61 | 0.4 | n |  | TRUE
71 | bus_LV_5464-14_0_3_node_62 | 0.4 | n |  | TRUE
72 | bus_LV_5464-14_0_3_node_63 | 0.4 | n |  | TRUE
73 | bus_LV_5464-14_0_3_node_66 | 0.4 | n |  | TRUE
74 | bus_LV_5464-14_0_3_node_67 | 0.4 | n |  | TRUE
75 | bus_LV_5464-14_0_3_node_72 | 0.4 | n |  | TRUE
76 | bus_LV_5464-14_0_3_node_73 | 0.4 | n |  | TRUE
77 | bus_LV_5464-14_0_3_node_74 | 0.4 | n |  | TRUE
78 | bus_LV_5464-14_0_3_node_75 | 0.4 | n |  | TRUE
79 | bus_MV_377_0_node_172 | 20 | n |  | TRUE

## load
| name | bus | p_mw | q_mvar | const_z_percent | const_i_percent | sn_mva | scaling | in_service | type
0 | LV_5464-14_0_3_load_0 | 0 | 0.0037538 | 0.00094079 | 0 | 0 |  | 1 | TRUE | wye
1 | LV_5464-14_0_3_load_43 | 7 | 0.0040147 | 0.0010062 | 0 | 0 |  | 1 | TRUE | wye
2 | LV_5464-14_0_3_load_46 | 8 | 0.0014937 | 0.00037435 | 0 | 0 |  | 1 | TRUE | wye
3 | LV_5464-14_0_3_load_52 | 9 | 0.00097778 | 0.00024505 | 0 | 0 |  | 1 | TRUE | wye
4 | LV_5464-14_0_3_load_11 | 10 | 0.0019124 | 0.00047928 | 0 | 0 |  | 1 | TRUE | wye
5 | LV_5464-14_0_3_load_7 | 11 | 0.0058 | 0.0014536 | 0 | 0 |  | 1 | TRUE | wye
6 | LV_5464-14_0_3_load_41 | 12 | 0.0028514 | 0.00071462 | 0 | 0 |  | 1 | TRUE | wye
7 | LV_5464-14_0_3_load_50 | 14 | 0.0029114 | 0.00072967 | 0 | 0 |  | 1 | TRUE | wye
8 | LV_5464-14_0_3_load_12 | 15 | 0.0031863 | 0.00079856 | 0 | 0 |  | 1 | TRUE | wye
9 | LV_5464-14_0_3_load_13 | 21 | 0.0032995 | 0.00082693 | 0 | 0 |  | 1 | TRUE | wye
10 | LV_5464-14_0_3_load_54 | 22 | 0.0015507 | 0.00038863 | 0 | 0 |  | 1 | TRUE | wye
11 | LV_5464-14_0_3_load_26 | 23 | 0.0021118 | 0.00052927 | 0 | 0 |  | 1 | TRUE | wye
12 | LV_5464-14_0_3_load_25 | 24 | 0.0087105 | 0.0021831 | 0 | 0 |  | 1 | TRUE | wye
13 | LV_5464-14_0_3_load_14 | 25 | 0.011044 | 0.002768 | 0 | 0 |  | 1 | TRUE | wye
14 | LV_5464-14_0_3_load_42 | 26 | 0.0015924 | 0.0003991 | 0 | 0 |  | 1 | TRUE | wye
15 | LV_5464-14_0_3_load_15 | 27 | 0.0041641 | 0.0010436 | 0 | 0 |  | 1 | TRUE | wye
16 | LV_5464-14_0_3_load_24 | 28 | 0.0070162 | 0.0017584 | 0 | 0 |  | 1 | TRUE | wye
17 | LV_5464-14_0_3_load_17 | 30 | 0.0040881 | 0.0010246 | 0 | 0 |  | 1 | TRUE | wye
18 | LV_5464-14_0_3_load_19 | 32 | 0.005626 | 0.00141 | 0 | 0 |  | 1 | TRUE | wye
19 | LV_5464-14_0_3_load_21 | 34 | 0.012123 | 0.0030383 | 0 | 0 |  | 1 | TRUE | wye
20 | LV_5464-14_0_3_load_70 | 35 | 0.0075663 | 0.0018963 | 0 | 0 |  | 1 | TRUE | wye
21 | LV_5464-14_0_3_load_69 | 36 | 0.010701 | 0.002682 | 0 | 0 |  | 1 | TRUE | wye
22 | LV_5464-14_0_3_load_49 | 38 | 0.0029392 | 0.00073664 | 0 | 0 |  | 1 | TRUE | wye
23 | LV_5464-14_0_3_load_76 | 40 | 0.011254 | 0.0028204 | 0 | 0 |  | 1 | TRUE | wye
24 | LV_5464-14_0_3_load_27 | 41 | 0.0058962 | 0.0014777 | 0 | 0 |  | 1 | TRUE | wye
25 | LV_5464-14_0_3_load_29 | 43 | 0.0086419 | 0.0021659 | 0 | 0 |  | 1 | TRUE | wye
26 | LV_5464-14_0_3_load_30 | 44 | 0.0014079 | 0.00035285 | 0 | 0 |  | 1 | TRUE | wye
27 | LV_5464-14_0_3_load_33 | 46 | 0.00047645 | 0.00011941 | 0 | 0 |  | 1 | TRUE | wye
28 | LV_5464-14_0_3_load_77 | 47 | 0.0012119 | 0.00030374 | 0 | 0 |  | 1 | TRUE | wye
29 | LV_5464-14_0_3_load_32 | 49 | 0.0051629 | 0.001294 | 0 | 0 |  | 1 | TRUE | wye
30 | LV_5464-14_0_3_load_65 | 50 | 0.004406 | 0.0011042 | 0 | 0 |  | 1 | TRUE | wye
31 | LV_5464-14_0_3_load_34 | 51 | 0.0013751 | 0.00034464 | 0 | 0 |  | 1 | TRUE | wye
32 | LV_5464-14_0_3_load_78 | 52 | 0.0020094 | 0.00050359 | 0 | 0 |  | 1 | TRUE | wye
33 | LV_5464-14_0_3_load_68 | 53 | 0.00096238 | 0.00024119 | 0 | 0 |  | 1 | TRUE | wye
34 | LV_5464-14_0_3_load_35 | 54 | 0.001259 | 0.00031553 | 0 | 0 |  | 1 | TRUE | wye
35 | LV_5464-14_0_3_load_36 | 55 | 0.0086944 | 0.002179 | 0 | 0 |  | 1 | TRUE | wye
36 | LV_5464-14_0_3_load_37 | 56 | 0.0026696 | 0.00066906 | 0 | 0 |  | 1 | TRUE | wye
37 | LV_5464-14_0_3_load_38 | 57 | 0.0021602 | 0.00054139 | 0 | 0 |  | 1 | TRUE | wye
38 | LV_5464-14_0_3_load_39 | 58 | 0.0024153 | 0.00060534 | 0 | 0 |  | 1 | TRUE | wye
39 | LV_5464-14_0_3_load_47 | 60 | 0.00096488 | 0.00024182 | 0 | 0 |  | 1 | TRUE | wye
40 | LV_5464-14_0_3_load_48 | 61 | 0.0045228 | 0.0011335 | 0 | 0 |  | 1 | TRUE | wye
41 | LV_5464-14_0_3_load_51 | 62 | 0.00061187 | 0.00015335 | 0 | 0 |  | 1 | TRUE | wye
42 | LV_5464-14_0_3_load_53 | 63 | 0.013541 | 0.0033936 | 0 | 0 |  | 1 | TRUE | wye
43 | LV_5464-14_0_3_load_56 | 65 | 0.0021704 | 0.00054394 | 0 | 0 |  | 1 | TRUE | wye
44 | LV_5464-14_0_3_load_57 | 67 | 0.0011757 | 0.00029466 | 0 | 0 |  | 1 | TRUE | wye
45 | LV_5464-14_0_3_load_58 | 68 | 0.0022761 | 0.00057045 | 0 | 0 |  | 1 | TRUE | wye
46 | LV_5464-14_0_3_load_60 | 69 | 0.0035702 | 0.00089479 | 0 | 0 |  | 1 | TRUE | wye
47 | LV_5464-14_0_3_load_61 | 70 | 0.00070789 | 0.00017741 | 0 | 0 |  | 1 | TRUE | wye
48 | LV_5464-14_0_3_load_62 | 71 | 0.0021409 | 0.00053656 | 0 | 0 |  | 1 | TRUE | wye
49 | LV_5464-14_0_3_load_63 | 72 | 0.0050254 | 0.0012595 | 0 | 0 |  | 1 | TRUE | wye
50 | LV_5464-14_0_3_load_66 | 73 | 0.0028326 | 0.00070992 | 0 | 0 |  | 1 | TRUE | wye
51 | LV_5464-14_0_3_load_73 | 76 | 0.0035396 | 0.00088711 | 0 | 0 |  | 1 | TRUE | wye
52 | LV_5464-14_0_3_load_74 | 77 | 0.003514 | 0.0008807 | 0 | 0 |  | 1 | TRUE | wye
53 | LV_5464-14_0_3_load_75 | 78 | 0.0029818 | 0.0007473 | 0 | 0 |  | 1 | TRUE | wye

## ext_grid
| name | bus | vm_pu | va_degree | slack_weight | in_service
0 |  | 11 | 1 | 0 | 1 | TRUE

## line
| name | std_type | from_bus | to_bus | length_km | r_ohm_per_km | x_ohm_per_km | c_nf_per_km | g_us_per_km | max_i_ka | df | parallel | type | in_service
0 | LV_5464-14_0_3_line_0 | NAYY 4x150 SE | 0 | 1 | 0.010561 | 0.208 | 0.08 | 261 | 0 | 0.27 | 1 | 3 | cs | TRUE
1 | LV_5464-14_0_3_line_1 | NAYY 4x150 SE | 0 | 2 | 0.0050711 | 0.208 | 0.08 | 261 | 0 | 0.27 | 1 | 3 | cs | TRUE
2 | LV_5464-14_0_3_line_2 | NAYY 4x150 SE | 1 | 3 | 0.010929 | 0.208 | 0.08 | 261 | 0 | 0.27 | 1 | 3 | cs | TRUE
3 | LV_5464-14_0_3_line_3 | NAYY 4x150 SE | 2 | 4 | 0.018743 | 0.208 | 0.08 | 261 | 0 | 0.27 | 1 | 3 | cs | TRUE
4 | LV_5464-14_0_3_line_4 | NAYY 4x150 SE | 3 | 8 | 0.0071279 | 0.208 | 0.08 | 261 | 0 | 0.27 | 1 | 3 | cs | TRUE
5 | LV_5464-14_0_3_line_5 | NAYY 4x150 SE | 3 | 9 | 0.010828 | 0.208 | 0.08 | 261 | 0 | 0.27 | 1 | 1 | cs | TRUE
6 | LV_5464-14_0_3_line_6 | NAYY 4x150 SE | 4 | 10 | 0.036623 | 0.208 | 0.08 | 261 | 0 | 0.27 | 1 | 1 | cs | TRUE
7 | LV_5464-14_0_3_line_7 | NAYY 4x150 SE | 4 | 11 | 0.02369 | 0.208 | 0.08 | 261 | 0 | 0.27 | 1 | 3 | cs | TRUE
8 | LV_5464-14_0_3_line_8 | NAYY 4x150 SE | 5 | 6 | 0.015251 | 0.208 | 0.08 | 261 | 0 | 0.27 | 1 | 3 | cs | TRUE
9 | LV_5464-14_0_3_line_9 | NAYY 4x150 SE | 5 | 7 | 0.0080275 | 0.208 | 0.08 | 261 | 0 | 0.27 | 1 | 3 | cs | TRUE
10 | LV_5464-14_0_3_line_10 | NAYY 4x150 SE | 6 | 12 | 0.014591 | 0.208 | 0.08 | 261 | 0 | 0.27 | 1 | 3 | cs | TRUE
11 | LV_5464-14_0_3_line_11 | NAYY 4x150 SE | 7 | 13 | 0.003071 | 0.208 | 0.08 | 261 | 0 | 0.27 | 1 | 3 | cs | TRUE
12 | LV_5464-14_0_3_line_12 | NAYY 4x150 SE | 8 | 13 | 0.017063 | 0.208 | 0.08 | 261 | 0 | 0.27 | 1 | 3 | cs | TRUE
13 | LV_5464-14_0_3_line_13 | NAYY 4x150 SE | 9 | 14 | 0.01473 | 0.208 | 0.08 | 261 | 0 | 0.27 | 1 | 1 | cs | TRUE
14 | LV_5464-14_0_3_line_14 | NAYY 4x150 SE | 10 | 15 | 0.023636 | 0.208 | 0.08 | 261 | 0 | 0.27 | 1 | 1 | cs | TRUE
15 | LV_5464-14_0_3_line_15 | NAYY 4x150 SE | 12 | 16 | 0.0024207 | 0.208 | 0.08 | 261 | 0 | 0.27 | 1 | 3 | cs | TRUE
16 | LV_5464-14_0_3_line_16 | NAYY 4x150 SE | 13 | 48 | 0.019237 | 0.208 | 0.08 | 261 | 0 | 0.27 | 1 | 1 | cs | TRUE
17 | LV_5464-14_0_3_line_17 | NAYY 4x150 SE | 14 | 62 | 0.026479 | 0.208 | 0.08 | 261 | 0 | 0.27 | 1 | 1 | cs | TRUE
18 | LV_5464-14_0_3_line_18 | NAYY 4x150 SE | 16 | 26 | 0.0085647 | 0.208 | 0.08 | 261 | 0 | 0.27 | 1 | 3 | cs | TRUE
19 | LV_5464-14_0_3_line_19 | NAYY 4x150 SE | 16 | 58 | 0.009673 | 0.208 | 0.08 | 261 | 0 | 0.27 | 1 | 1 | cs | TRUE
20 | LV_5464-14_0_3_line_20 | NAYY 4x150 SE | 17 | 18 | 0.007175 | 0.208 | 0.08 | 261 | 0 | 0.27 | 1 | 2 | cs | TRUE
21 | LV_5464-14_0_3_line_21 | NAYY 4x150 SE | 17 | 19 | 0.01684 | 0.208 | 0.08 | 261 | 0 | 0.27 | 1 | 3 | cs | TRUE
22 | LV_5464-14_0_3_line_22 | NAYY 4x150 SE | 18 | 20 | 0.031963 | 0.208 | 0.08 | 261 | 0 | 0.27 | 1 | 1 | cs | TRUE
23 | LV_5464-14_0_3_line_23 | NAYY 4x150 SE | 18 | 21 | 0.010402 | 0.208 | 0.08 | 261 | 0 | 0.27 | 1 | 2 | cs | TRUE
24 | LV_5464-14_0_3_line_24 | NAYY 4x150 SE | 19 | 22 | 0.004463 | 0.208 | 0.08 | 261 | 0 | 0.27 | 1 | 3 | cs | TRUE
25 | LV_5464-14_0_3_line_25 | NAYY 4x150 SE | 20 | 23 | 0.010143 | 0.208 | 0.08 | 261 | 0 | 0.27 | 1 | 1 | cs | TRUE
26 | LV_5464-14_0_3_line_26 | NAYY 4x150 SE | 20 | 24 | 0.029333 | 0.208 | 0.08 | 261 | 0 | 0.27 | 1 | 1 | cs | TRUE
27 | LV_5464-14_0_3_line_27 | NAYY 4x150 SE | 21 | 25 | 0.0081711 | 0.208 | 0.08 | 261 | 0 | 0.27 | 1 | 1 | cs | TRUE
28 | LV_5464-14_0_3_line_28 | NAYY 4x150 SE | 22 | 26 | 0.012812 | 0.208 | 0.08 | 261 | 0 | 0.27 | 1 | 3 | cs | TRUE
29 | LV_5464-14_0_3_line_29 | NAYY 4x150 SE | 25 | 27 | 0.0071318 | 0.208 | 0.08 | 261 | 0 | 0.27 | 1 | 1 | cs | TRUE
30 | LV_5464-14_0_3_line_30 | NAYY 4x150 SE | 27 | 28 | 0.027694 | 0.208 | 0.08 | 261 | 0 | 0.27 | 1 | 1 | cs | TRUE
31 | LV_5464-14_0_3_line_31 | NAYY 4x150 SE | 28 | 29 | 0.015981 | 0.208 | 0.08 | 261 | 0 | 0.27 | 1 | 1 | cs | TRUE
32 | LV_5464-14_0_3_line_32 | NAYY 4x150 SE | 29 | 39 | 0.03328 | 0.208 | 0.08 | 261 | 0 | 0.27 | 1 | 1 | cs | TRUE
33 | LV_5464-14_0_3_line_33 | NAYY 4x150 SE | 29 | 34 | 0.029292 | 0.208 | 0.08 | 261 | 0 | 0.27 | 1 | 1 | cs | TRUE
34 | LV_5464-14_0_3_line_34 | NAYY 4x150 SE | 30 | 31 | 0.026507 | 0.208 | 0.08 | 261 | 0 | 0.27 | 1 | 1 | cs | TRUE
35 | LV_5464-14_0_3_line_35 | NAYY 4x150 SE | 31 | 32 | 0.010827 | 0.208 | 0.08 | 261 | 0 | 0.27 | 1 | 1 | cs | TRUE
36 | LV_5464-14_0_3_line_36 | NAYY 4x150 SE | 31 | 33 | 0.033072 | 0.208 | 0.08 | 261 | 0 | 0.27 | 1 | 1 | cs | TRUE
37 | LV_5464-14_0_3_line_37 | NAYY 4x150 SE | 32 | 34 | 0.004486 | 0.208 | 0.08 | 261 | 0 | 0.27 | 1 | 1 | cs | TRUE
38 | LV_5464-14_0_3_line_38 | NAYY 4x150 SE | 33 | 35 | 0.037268 | 0.208 | 0.08 | 261 | 0 | 0.27 | 1 | 1 | cs | TRUE
39 | LV_5464-14_0_3_line_39 | NAYY 4x150 SE | 33 | 36 | 0.046577 | 0.208 | 0.08 | 261 | 0 | 0.27 | 1 | 1 | cs | TRUE
40 | LV_5464-14_0_3_line_40 | NAYY 4x150 SE | 35 | 37 | 0.0030143 | 0.208 | 0.08 | 261 | 0 | 0.27 | 1 | 1 | cs | TRUE
41 | LV_5464-14_0_3_line_41 | NAYY 4x150 SE | 36 | 38 | 0.052308 | 0.208 | 0.08 | 261 | 0 | 0.27 | 1 | 1 | cs | TRUE
42 | LV_5464-14_0_3_line_42 | NAYY 4x150 SE | 37 | 75 | 0.015005 | 0.208 | 0.08 | 261 | 0 | 0.27 | 1 | 1 | cs | TRUE
43 | LV_5464-14_0_3_line_43 | NAYY 4x150 SE | 38 | 61 | 0.0059578 | 0.208 | 0.08 | 261 | 0 | 0.27 | 1 | 1 | cs | TRUE
44 | LV_5464-14_0_3_line_44 | NAYY 4x150 SE | 39 | 40 | 0.008579 | 0.208 | 0.08 | 261 | 0 | 0.27 | 1 | 1 | cs | TRUE
45 | LV_5464-14_0_3_line_45 | NAYY 4x150 SE | 41 | 42 | 0.026138 | 0.208 | 0.08 | 261 | 0 | 0.27 | 1 | 1 | cs | TRUE
46 | LV_5464-14_0_3_line_46 | NAYY 4x150 SE | 41 | 43 | 0.00026435 | 0.208 | 0.08 | 261 | 0 | 0.27 | 1 | 1 | cs | TRUE
47 | LV_5464-14_0_3_line_47 | NAYY 4x150 SE | 42 | 44 | 0.011505 | 0.208 | 0.08 | 261 | 0 | 0.27 | 1 | 1 | cs | TRUE
48 | LV_5464-14_0_3_line_48 | NAYY 4x150 SE | 42 | 45 | 0.039805 | 0.208 | 0.08 | 261 | 0 | 0.27 | 1 | 1 | cs | TRUE
49 | LV_5464-14_0_3_line_49 | NAYY 4x150 SE | 44 | 46 | 0.014813 | 0.208 | 0.08 | 261 | 0 | 0.27 | 1 | 1 | cs | TRUE
50 | LV_5464-14_0_3_line_50 | NAYY 4x150 SE | 45 | 47 | 0.02818 | 0.208 | 0.08 | 261 | 0 | 0.27 | 1 | 1 | cs | TRUE
51 | LV_5464-14_0_3_line_51 | NAYY 4x150 SE | 45 | 48 | 0.012759 | 0.208 | 0.08 | 261 | 0 | 0.27 | 1 | 1 | cs | TRUE
52 | LV_5464-14_0_3_line_52 | NAYY 4x150 SE | 46 | 49 | 0.02875 | 0.208 | 0.08 | 261 | 0 | 0.27 | 1 | 1 | cs | TRUE
53 | LV_5464-14_0_3_line_53 | NAYY 4x150 SE | 48 | 50 | 0.0039844 | 0.208 | 0.08 | 261 | 0 | 0.27 | 1 | 1 | cs | TRUE
54 | LV_5464-14_0_3_line_54 | NAYY 4x150 SE | 49 | 51 | 0.012932 | 0.208 | 0.08 | 261 | 0 | 0.27 | 1 | 1 | cs | TRUE
55 | LV_5464-14_0_3_line_55 | NAYY 4x150 SE | 50 | 59 | 0.020655 | 0.208 | 0.08 | 261 | 0 | 0.27 | 1 | 1 | cs | TRUE
56 | LV_5464-14_0_3_line_56 | NAYY 4x150 SE | 51 | 52 | 0.035535 | 0.208 | 0.08 | 261 | 0 | 0.27 | 1 | 1 | cs | TRUE
57 | LV_5464-14_0_3_line_57 | NAYY 4x150 SE | 52 | 53 | 0.048192 | 0.208 | 0.08 | 261 | 0 | 0.27 | 1 | 1 | cs | TRUE
58 | LV_5464-14_0_3_line_58 | NAYY 4x150 SE | 53 | 74 | 0.022099 | 0.208 | 0.08 | 261 | 0 | 0.27 | 1 | 1 | cs | TRUE
59 | LV_5464-14_0_3_line_59 | NAYY 4x150 SE | 54 | 55 | 0.038687 | 0.208 | 0.08 | 261 | 0 | 0.27 | 1 | 1 | cs | TRUE
60 | LV_5464-14_0_3_line_60 | NAYY 4x150 SE | 54 | 56 | 0.0034993 | 0.208 | 0.08 | 261 | 0 | 0.27 | 1 | 1 | cs | TRUE
61 | LV_5464-14_0_3_line_61 | NAYY 4x150 SE | 55 | 57 | 7.6376e-05 | 0.208 | 0.08 | 261 | 0 | 0.27 | 1 | 1 | cs | TRUE
62 | LV_5464-14_0_3_line_62 | NAYY 4x150 SE | 57 | 58 | 0.010742 | 0.208 | 0.08 | 261 | 0 | 0.27 | 1 | 1 | cs | TRUE
63 | LV_5464-14_0_3_line_63 | NAYY 4x150 SE | 59 | 71 | 0.034793 | 0.208 | 0.08 | 261 | 0 | 0.27 | 1 | 1 | cs | TRUE
64 | LV_5464-14_0_3_line_64 | NAYY 4x150 SE | 60 | 61 | 0.011657 | 0.208 | 0.08 | 261 | 0 | 0.27 | 1 | 1 | cs | TRUE
65 | LV_5464-14_0_3_line_65 | NAYY 4x150 SE | 62 | 63 | 0.018082 | 0.208 | 0.08 | 261 | 0 | 0.27 | 1 | 1 | cs | TRUE
66 | LV_5464-14_0_3_line_66 | NAYY 4x150 SE | 63 | 64 | 0.026863 | 0.208 | 0.08 | 261 | 0 | 0.27 | 1 | 1 | cs | TRUE
67 | LV_5464-14_0_3_line_67 | NAYY 4x150 SE | 64 | 65 | 0.032088 | 0.208 | 0.08 | 261 | 0 | 0.27 | 1 | 1 | cs | TRUE
68 | LV_5464-14_0_3_line_68 | NAYY 4x150 SE | 64 | 66 | 0.064894 | 0.208 | 0.08 | 261 | 0 | 0.27 | 1 | 1 | cs | TRUE
69 | LV_5464-14_0_3_line_69 | NAYY 4x150 SE | 66 | 68 | 0.017792 | 0.208 | 0.08 | 261 | 0 | 0.27 | 1 | 1 | cs | TRUE
70 | LV_5464-14_0_3_line_70 | NAYY 4x150 SE | 67 | 68 | 0.027301 | 0.208 | 0.08 | 261 | 0 | 0.27 | 1 | 1 | cs | TRUE
71 | LV_5464-14_0_3_line_71 | NAYY 4x150 SE | 69 | 70 | 0.0059059 | 0.208 | 0.08 | 261 | 0 | 0.27 | 1 | 1 | cs | TRUE
72 | LV_5464-14_0_3_line_72 | NAYY 4x150 SE | 69 | 71 | 0.029543 | 0.208 | 0.08 | 261 | 0 | 0.27 | 1 | 1 | cs | TRUE
73 | LV_5464-14_0_3_line_73 | NAYY 4x150 SE | 70 | 72 | 0.031723 | 0.208 | 0.08 | 261 | 0 | 0.27 | 1 | 1 | cs | TRUE
74 | LV_5464-14_0_3_line_74 | NAYY 4x150 SE | 73 | 74 | 0.036784 | 0.208 | 0.08 | 261 | 0 | 0.27 | 1 | 1 | cs | TRUE
75 | LV_5464-14_0_3_line_75 | NAYY 4x150 SE | 75 | 76 | 0.032591 | 0.208 | 0.08 | 261 | 0 | 0.27 | 1 | 1 | cs | TRUE
76 | LV_5464-14_0_3_line_76 | NAYY 4x150 SE | 76 | 77 | 0.015979 | 0.208 | 0.08 | 261 | 0 | 0.27 | 1 | 1 | cs | TRUE
77 | LV_5464-14_0_3_line_77 | NAYY 4x150 SE | 77 | 78 | 0.017721 | 0.208 | 0.08 | 261 | 0 | 0.27 | 1 | 1 | cs | TRUE

## trafo
| name | std_type | hv_bus | lv_bus | sn_mva | vn_hv_kv | vn_lv_kv | vk_percent | vkr_percent | pfe_kw | i0_percent | shift_degree | tap_side | tap_neutral | tap_min | tap_max | tap_step_percent | tap_step_degree | tap_pos | tap_phase_shifter | parallel | df | in_service
0 | LV_5464-14_0_3_trafo_7 | 0.25 MVA 20/0.4 kV | 79 | 11 | 0.25 | 20 | 0.4 | 6 | 1.44 | 0.8 | 0.32 | 150 | hv | 0 | -2 | 2 | 2.5 | 0 | 0 | FALSE | 1 | 1 | TRUE

## line_geodata
| x0 | y0 | x1 | y1 | x2 | y2 | x3 | y3 | x4 | y4 | x5 | y5 | x6 | y6
0 | 2568302.8179 | 1196290.123 | 2568300.4281 | 1196300.4105
1 | 2568299.2806 | 1196305.3501 | 2568300.4281 | 1196300.4105
2 | 2568305.3056 | 1196279.4818 | 2568302.8179 | 1196290.123
3 | 2568299.2806 | 1196305.3501 | 2568294.99 | 1196323.594
4 | 2568305.3056 | 1196279.4818 | 2568312.1927 | 1196281.3189
5 | 2568305.3056 | 1196279.4818 | 2568294.8557 | 1196276.645
6 | 2568294.99 | 1196323.594 | 2568263.9195 | 1196316.6889 | 2568260.649 | 1196316.206 | 2568259.1642 | 1196316.314
7 | 2568294.99 | 1196323.594 | 2568289.5968 | 1196346.6622
8 | 2568325.9023 | 1196296.4594 | 2568322.3323 | 1196311.2864
9 | 2568325.9023 | 1196296.4594 | 2568327.5868 | 1196289.4799 | 2568327.823 | 1196288.6659
10 | 2568322.3323 | 1196311.2864 | 2568318.8469 | 1196325.4553
11 | 2568328.6789 | 1196285.7165 | 2568327.823 | 1196288.6659
12 | 2568328.6789 | 1196285.7165 | 2568312.1927 | 1196281.3189
13 | 2568280.6399 | 1196272.7859 | 2568294.8557 | 1196276.645
14 | 2568251.9761 | 1196338.2976 | 2568257.1314 | 1196317.9479 | 2568257.7444 | 1196317.1887 | 2568259.1642 | 1196316.314
15 | 2568318.2686 | 1196327.8059 | 2568318.8469 | 1196325.4553
16 | 2568335.0803 | 1196267.5726 | 2568328.6789 | 1196285.7165
17 | 2568280.6399 | 1196272.7859 | 2568255.3002 | 1196265.9071 | 2568255.0985 | 1196265.814
18 | 2568318.2686 | 1196327.8059 | 2568316.2071 | 1196336.1188
19 | 2568318.2686 | 1196327.8059 | 2568327.9398 | 1196327.9928
20 | 2568307.4504 | 1196369.0859 | 2568305.6973 | 1196376.0434
21 | 2568307.4504 | 1196369.0859 | 2568312.049 | 1196352.8859
22 | 2568337.0109 | 1196382.8808 | 2568305.6973 | 1196376.0434
23 | 2568305.6973 | 1196376.0434 | 2568303.0038 | 1196386.0903
24 | 2568312.049 | 1196352.8859 | 2568313.1232 | 1196348.5541
25 | 2568344.906 | 1196389.2757 | 2568337.0109 | 1196382.8808
26 | 2568337.0109 | 1196382.8808 | 2568351.5212 | 1196382.7148 | 2568354.6965 | 1196368.2373
27 | 2568300.888 | 1196393.9827 | 2568303.0038 | 1196386.0903
28 | 2568316.2071 | 1196336.1188 | 2568313.1232 | 1196348.5541
29 | 2568299.0412 | 1196400.8712 | 2568300.888 | 1196393.9827
30 | 2568299.0412 | 1196400.8712 | 2568291.87 | 1196427.6203
31 | 2568285.4515 | 1196442.1205 | 2568288.4661 | 1196437.4686 | 2568290.759 | 1196431.7644 | 2568291.87 | 1196427.6203
32 | 2568285.4515 | 1196442.1205 | 2568305.9751 | 1196468.359
33 | 2568285.4515 | 1196442.1205 | 2568282.5337 | 1196444.9264 | 2568279.5125 | 1196446.888 | 2568273.6178 | 1196449.9655 | 2568265.9414 | 1196453.1747 | 2568259.5891 | 1196455.2162
34 | 2568244.6955 | 1196458.6798 | 2568245.8655 | 1196465.2438 | 2568242.0013 | 1196484.7037
35 | 2568244.6955 | 1196458.6798 | 2568255.3182 | 1196456.5887
36 | 2568211.7741 | 1196458.822 | 2568217.4231 | 1196459.659 | 2568230.4588 | 1196460.1231 | 2568243.1508 | 1196458.9882 | 2568244.6955 | 1196458.6798
37 | 2568259.5891 | 1196455.2162 | 2568255.3182 | 1196456.5887
38 | 2568211.7741 | 1196458.822 | 2568207.9777 | 1196458.2641 | 2568196.6972 | 1196455.545 | 2568182.5434 | 1196449.684 | 2568176.6304 | 1196446.9651
39 | 2568211.7741 | 1196458.822 | 2568225.1384 | 1196414.2031
40 | 2568173.8917 | 1196445.7058 | 2568176.6304 | 1196446.9651
41 | 2568225.1384 | 1196414.2031 | 2568236.8011 | 1196375.2652 | 2568225.6703 | 1196371.7885
42 | 2568159.206 | 1196448.6636 | 2568164.1936 | 1196448.3368 | 2568173.8917 | 1196445.7058
43 | 2568225.6703 | 1196371.7885 | 2568219.9835 | 1196370.0122
44 | 2568305.9751 | 1196468.359 | 2568299.3773 | 1196473.8637
45 | 2568382.3262 | 1196290.8679 | 2568380.7778 | 1196303.3941 | 2568381.207 | 1196308.1944 | 2568383.8237 | 1196316.4882
46 | 2568383.8237 | 1196316.4882 | 2568383.9032 | 1196316.7403
47 | 2568382.3262 | 1196290.8679 | 2568391.8973 | 1196297.2517
48 | 2568346.6273 | 1196273.0699 | 2568364.0393 | 1196281.3598 | 2568382.3262 | 1196290.8679
49 | 2568391.8973 | 1196297.2517 | 2568404.2203 | 1196305.4709 | 2568404.2203 | 1196305.4709
50 | 2568361.683 | 1196249.3326 | 2568352.5754 | 1196265.6787 | 2568346.6273 | 1196273.0699
51 | 2568335.0803 | 1196267.5726 | 2568346.6273 | 1196273.0699
52 | 2568408.9372 | 1196331.9409 | 2568402.457 | 1196323.4678 | 2568404.2203 | 1196305.4709
53 | 2568335.0803 | 1196267.5726 | 2568336.855 | 1196264.0053
54 | 2568416.7935 | 1196342.2132 | 2568408.9372 | 1196331.9409
55 | 2568346.8488 | 1196245.9428 | 2568340.3261 | 1196257.0279 | 2568336.855 | 1196264.0053
56 | 2568416.7935 | 1196342.2132 | 2568445.0392 | 1196320.6519
57 | 2568445.0392 | 1196320.6519 | 2568445.9397 | 1196272.468
58 | 2568462.1411 | 1196257.4381 | 2568445.9397 | 1196272.468
59 | 2568359.0562 | 1196306.2872 | 2568354.8135 | 1196328.5122 | 2568338.7561 | 1196328.2018
60 | 2568359.7124 | 1196302.85 | 2568359.0562 | 1196306.2872
61 | 2568338.7561 | 1196328.2018 | 2568338.6797 | 1196328.2004
62 | 2568338.6797 | 1196328.2004 | 2568327.9398 | 1196327.9928
63 | 2568346.8488 | 1196245.9428 | 2568343.1911 | 1196231.3654 | 2568347.9209 | 1196212.1758
64 | 2568208.8563 | 1196366.5366 | 2568219.9835 | 1196370.0122
65 | 2568255.0985 | 1196265.814 | 2568247.6867 | 1196262.3902 | 2568239.5329 | 1196256.7441
66 | 2568217.4475 | 1196241.451 | 2568239.5329 | 1196256.7441
67 | 2568217.4475 | 1196241.451 | 2568206.29 | 1196271.5369
68 | 2568217.4475 | 1196241.451 | 2568163.6334 | 1196205.185
69 | 2568163.6334 | 1196205.185 | 2568173.4672 | 1196190.3573
70 | 2568188.5565 | 1196167.6053 | 2568173.4672 | 1196190.3573
71 | 2568333.0627 | 1196192.0705 | 2568327.5212 | 1196190.0279
72 | 2568333.0627 | 1196192.0705 | 2568342.6201 | 1196195.5934 | 2568345.9855 | 1196198.1436 | 2568348.2015 | 1196200.8777 | 2568349.0826 | 1196203.2744 | 2568349.2163 | 1196206.9201 | 2568347.9209 | 1196212.1758
73 | 2568297.7555 | 1196179.0561 | 2568327.5212 | 1196190.0279
74 | 2568462.1411 | 1196257.4381 | 2568436.85 | 1196230.7275
75 | 2568159.206 | 1196448.6636 | 2568161.0084 | 1196470.9328 | 2568161.8852 | 1196473.9409 | 2568166.0479 | 1196478.8991 | 2568166.5159 | 1196479.338
76 | 2568166.5159 | 1196479.338 | 2568178.1712 | 1196490.2685
77 | 2568178.1712 | 1196490.2685 | 2568186.9938 | 1196498.5425 | 2568191.3917 | 1196502.051

## bus_geodata
| x | y | coords
0 | 2568300.4281 | 1196300.4105
1 | 2568302.8179 | 1196290.123
2 | 2568299.2806 | 1196305.3501
3 | 2568305.3056 | 1196279.4818
4 | 2568294.99 | 1196323.594
5 | 2568325.9023 | 1196296.4594
6 | 2568322.3323 | 1196311.2864
7 | 2568327.823 | 1196288.6659
8 | 2568312.1926 | 1196281.3189
9 | 2568294.8557 | 1196276.645
10 | 2568259.1642 | 1196316.314
11 | 2568289.5968 | 1196346.6622
12 | 2568318.8469 | 1196325.4553
13 | 2568328.6789 | 1196285.7165
14 | 2568280.6399 | 1196272.7859
15 | 2568251.9761 | 1196338.2976
16 | 2568318.2686 | 1196327.8059
17 | 2568307.4504 | 1196369.0859
18 | 2568305.6973 | 1196376.0434
19 | 2568312.049 | 1196352.8859
20 | 2568337.0109 | 1196382.8808
21 | 2568303.0038 | 1196386.0903
22 | 2568313.1232 | 1196348.5541
23 | 2568344.906 | 1196389.2757
24 | 2568354.6965 | 1196368.2373
25 | 2568300.888 | 1196393.9827
26 | 2568316.2071 | 1196336.1188
27 | 2568299.0412 | 1196400.8712
28 | 2568291.87 | 1196427.6203
29 | 2568285.4515 | 1196442.1205
30 | 2568242.0013 | 1196484.7037
31 | 2568244.6955 | 1196458.6798
32 | 2568255.3182 | 1196456.5887
33 | 2568211.7741 | 1196458.822
34 | 2568259.5891 | 1196455.2162
35 | 2568176.6304 | 1196446.9651
36 | 2568225.1384 | 1196414.2031
37 | 2568173.8917 | 1196445.7058
38 | 2568225.6703 | 1196371.7885
39 | 2568305.9751 | 1196468.359
40 | 2568299.3773 | 1196473.8637
41 | 2568383.8237 | 1196316.4882
42 | 2568382.3262 | 1196290.8679
43 | 2568383.9032 | 1196316.7403
44 | 2568391.8973 | 1196297.2517
45 | 2568346.6273 | 1196273.0699
46 | 2568404.2203 | 1196305.4709
47 | 2568361.683 | 1196249.3326
48 | 2568335.0803 | 1196267.5726
49 | 2568408.9372 | 1196331.9409
50 | 2568336.855 | 1196264.0053
51 | 2568416.7935 | 1196342.2132
52 | 2568445.0392 | 1196320.6519
53 | 2568445.9397 | 1196272.468
54 | 2568359.0562 | 1196306.2872
55 | 2568338.7561 | 1196328.2018
56 | 2568359.7124 | 1196302.85
57 | 2568338.6797 | 1196328.2004
58 | 2568327.9398 | 1196327.9928
59 | 2568346.8488 | 1196245.9428
60 | 2568208.8563 | 1196366.5366
61 | 2568219.9835 | 1196370.0122
62 | 2568255.0985 | 1196265.814
63 | 2568239.5329 | 1196256.7441
64 | 2568217.4475 | 1196241.451
65 | 2568206.29 | 1196271.5369
66 | 2568163.6334 | 1196205.185
67 | 2568188.5565 | 1196167.6053
68 | 2568173.4672 | 1196190.3573
69 | 2568333.0627 | 1196192.0705
70 | 2568327.5212 | 1196190.0279
71 | 2568347.9209 | 1196212.1758
72 | 2568297.7555 | 1196179.0561
73 | 2568436.85 | 1196230.7275
74 | 2568462.1411 | 1196257.4381
75 | 2568159.206 | 1196448.6636
76 | 2568166.5159 | 1196479.338
77 | 2568178.1712 | 1196490.2685
78 | 2568191.3917 | 1196502.051
79 | 2568294.99 | 1196323.594

## line_std_types
| c_nf_per_km | r_ohm_per_km | x_ohm_per_km | max_i_ka | type | q_mm2 | alpha | voltage_rating
NAYY 4x50 SE | 210 | 0.642 | 0.083 | 0.142 | cs | 50 | 0.00403 | LV
NAYY 4x120 SE | 264 | 0.225 | 0.08 | 0.242 | cs | 120 | 0.00403 | LV
NAYY 4x150 SE | 261 | 0.208 | 0.08 | 0.27 | cs | 150 | 0.00403 | LV
NA2XS2Y 1x95 RM/25 12/20 kV | 216 | 0.313 | 0.132 | 0.252 | cs | 95 | 0.00403 | MV
NA2XS2Y 1x185 RM/25 12/20 kV | 273 | 0.161 | 0.117 | 0.362 | cs | 185 | 0.00403 | MV
NA2XS2Y 1x240 RM/25 12/20 kV | 304 | 0.122 | 0.112 | 0.421 | cs | 240 | 0.00403 | MV
NA2XS2Y 1x95 RM/25 6/10 kV | 315 | 0.313 | 0.123 | 0.249 | cs | 95 | 0.00403 | MV
NA2XS2Y 1x185 RM/25 6/10 kV | 406 | 0.161 | 0.11 | 0.358 | cs | 185 | 0.00403 | MV
NA2XS2Y 1x240 RM/25 6/10 kV | 456 | 0.122 | 0.105 | 0.416 | cs | 240 | 0.00403 | MV
NA2XS2Y 1x150 RM/25 12/20 kV | 250 | 0.206 | 0.116 | 0.319 | cs | 150 | 0.00403 | MV
NA2XS2Y 1x120 RM/25 12/20 kV | 230 | 0.253 | 0.119 | 0.283 | cs | 120 | 0.00403 | MV
NA2XS2Y 1x70 RM/25 12/20 kV | 190 | 0.443 | 0.132 | 0.22 | cs | 70 | 0.00403 | MV
NA2XS2Y 1x150 RM/25 6/10 kV | 360 | 0.206 | 0.11 | 0.315 | cs | 150 | 0.00403 | MV
NA2XS2Y 1x120 RM/25 6/10 kV | 340 | 0.253 | 0.113 | 0.28 | cs | 120 | 0.00403 | MV
NA2XS2Y 1x70 RM/25 6/10 kV | 280 | 0.443 | 0.123 | 0.217 | cs | 70 | 0.00403 | MV
N2XS(FL)2Y 1x120 RM/35 64/110 kV | 112 | 0.153 | 0.166 | 0.366 | cs | 120 | 0.00393 | HV
N2XS(FL)2Y 1x185 RM/35 64/110 kV | 125 | 0.099 | 0.156 | 0.457 | cs | 185 | 0.00393 | HV
N2XS(FL)2Y 1x240 RM/35 64/110 kV | 135 | 0.075 | 0.149 | 0.526 | cs | 240 | 0.00393 | HV
N2XS(FL)2Y 1x300 RM/35 64/110 kV | 144 | 0.06 | 0.144 | 0.588 | cs | 300 | 0.00393 | HV
15-AL1/3-ST1A 0.4 | 11 | 1.8769 | 0.35 | 0.105 | ol | 16 | 0.00403 | LV
24-AL1/4-ST1A 0.4 | 11.25 | 1.2012 | 0.335 | 0.14 | ol | 24 | 0.00403 | LV
48-AL1/8-ST1A 0.4 | 12.2 | 0.5939 | 0.3 | 0.21 | ol | 48 | 0.00403 | LV
94-AL1/15-ST1A 0.4 | 13.2 | 0.306 | 0.29 | 0.35 | ol | 94 | 0.00403 | LV
34-AL1/6-ST1A 10.0 | 9.7 | 0.8342 | 0.36 | 0.17 | ol | 34 | 0.00403 | MV
48-AL1/8-ST1A 10.0 | 10.1 | 0.5939 | 0.35 | 0.21 | ol | 48 | 0.00403 | MV
70-AL1/11-ST1A 10.0 | 10.4 | 0.4132 | 0.339 | 0.29 | ol | 70 | 0.00403 | MV
94-AL1/15-ST1A 10.0 | 10.75 | 0.306 | 0.33 | 0.35 | ol | 94 | 0.00403 | MV
122-AL1/20-ST1A 10.0 | 11.1 | 0.2376 | 0.323 | 0.41 | ol | 122 | 0.00403 | MV
149-AL1/24-ST1A 10.0 | 11.25 | 0.194 | 0.315 | 0.47 | ol | 149 | 0.00403 | MV
34-AL1/6-ST1A 20.0 | 9.15 | 0.8342 | 0.382 | 0.17 | ol | 34 | 0.00403 | MV
48-AL1/8-ST1A 20.0 | 9.5 | 0.5939 | 0.372 | 0.21 | ol | 48 | 0.00403 | MV
70-AL1/11-ST1A 20.0 | 9.7 | 0.4132 | 0.36 | 0.29 | ol | 70 | 0.00403 | MV
94-AL1/15-ST1A 20.0 | 10 | 0.306 | 0.35 | 0.35 | ol | 94 | 0.00403 | MV
122-AL1/20-ST1A 20.0 | 10.3 | 0.2376 | 0.344 | 0.41 | ol | 122 | 0.00403 | MV
149-AL1/24-ST1A 20.0 | 10.5 | 0.194 | 0.337 | 0.47 | ol | 149 | 0.00403 | MV
184-AL1/30-ST1A 20.0 | 10.75 | 0.1571 | 0.33 | 0.535 | ol | 184 | 0.00403 | MV
243-AL1/39-ST1A 20.0 | 11 | 0.1188 | 0.32 | 0.645 | ol | 243 | 0.00403 | MV
48-AL1/8-ST1A 110.0 | 8 | 0.5939 | 0.46 | 0.21 | ol | 48 | 0.00403 | HV
70-AL1/11-ST1A 110.0 | 8.4 | 0.4132 | 0.45 | 0.29 | ol | 70 | 0.00403 | HV
94-AL1/15-ST1A 110.0 | 8.65 | 0.306 | 0.44 | 0.35 | ol | 94 | 0.00403 | HV
122-AL1/20-ST1A 110.0 | 8.5 | 0.2376 | 0.43 | 0.41 | ol | 122 | 0.00403 | HV
149-AL1/24-ST1A 110.0 | 8.75 | 0.194 | 0.41 | 0.47 | ol | 149 | 0.00403 | HV
184-AL1/30-ST1A 110.0 | 8.8 | 0.1571 | 0.4 | 0.535 | ol | 184 | 0.00403 | HV
243-AL1/39-ST1A 110.0 | 9 | 0.1188 | 0.39 | 0.645 | ol | 243 | 0.00403 | HV
305-AL1/39-ST1A 110.0 | 9.2 | 0.0949 | 0.38 | 0.74 | ol | 305 | 0.00403 | HV
490-AL1/64-ST1A 110.0 | 9.75 | 0.059 | 0.37 | 0.96 | ol | 490 | 0.00403 | HV
679-AL1/86-ST1A 110.0 | 9.95 | 0.042 | 0.36 | 1.15 | ol | 679 | 0.00403 | HV
490-AL1/64-ST1A 220.0 | 10 | 0.059 | 0.285 | 0.96 | ol | 490 | 0.00403 | HV
679-AL1/86-ST1A 220.0 | 11.7 | 0.042 | 0.275 | 1.15 | ol | 679 | 0.00403 | HV
490-AL1/64-ST1A 380.0 | 11 | 0.059 | 0.253 | 0.96 | ol | 490 | 0.00403 | HV
679-AL1/86-ST1A 380.0 | 14.6 | 0.042 | 0.25 | 1.15 | ol | 679 | 0.00403 | HV

## trafo_std_types
| i0_percent | pfe_kw | vkr_percent | sn_mva | vn_lv_kv | vn_hv_kv | vk_percent | shift_degree | vector_group | tap_side | tap_neutral | tap_min | tap_max | tap_step_degree | tap_step_percent | tap_phase_shifter
160 MVA 380/110 kV | 0.06 | 60 | 0.25 | 160 | 110 | 380 | 12.2 | 0 | Yy0 | hv | 0 | -9 | 9 | 0 | 1.5 | FALSE
100 MVA 220/110 kV | 0.06 | 55 | 0.26 | 100 | 110 | 220 | 12 | 0 | Yy0 | hv | 0 | -9 | 9 | 0 | 1.5 | FALSE
63 MVA 110/20 kV | 0.04 | 22 | 0.32 | 63 | 20 | 110 | 18 | 150 | YNd5 | hv | 0 | -9 | 9 | 0 | 1.5 | FALSE
40 MVA 110/20 kV | 0.05 | 18 | 0.34 | 40 | 20 | 110 | 16.2 | 150 | YNd5 | hv | 0 | -9 | 9 | 0 | 1.5 | FALSE
25 MVA 110/20 kV | 0.07 | 14 | 0.41 | 25 | 20 | 110 | 12 | 150 | YNd5 | hv | 0 | -9 | 9 | 0 | 1.5 | FALSE
63 MVA 110/10 kV | 0.04 | 22 | 0.32 | 63 | 10 | 110 | 18 | 150 | YNd5 | hv | 0 | -9 | 9 | 0 | 1.5 | FALSE
40 MVA 110/10 kV | 0.05 | 18 | 0.34 | 40 | 10 | 110 | 16.2 | 150 | YNd5 | hv | 0 | -9 | 9 | 0 | 1.5 | FALSE
25 MVA 110/10 kV | 0.07 | 14 | 0.41 | 25 | 10 | 110 | 12 | 150 | YNd5 | hv | 0 | -9 | 9 | 0 | 1.5 | FALSE
0.25 MVA 20/0.4 kV | 0.32 | 0.8 | 1.44 | 0.25 | 0.4 | 20 | 6 | 150 | Yzn5 | hv | 0 | -2 | 2 | 0 | 2.5 | FALSE
0.4 MVA 20/0.4 kV | 0.3375 | 1.35 | 1.425 | 0.4 | 0.4 | 20 | 6 | 150 | Dyn5 | hv | 0 | -2 | 2 | 0 | 2.5 | FALSE
0.63 MVA 20/0.4 kV | 0.2619 | 1.65 | 1.206 | 0.63 | 0.4 | 20 | 6 | 150 | Dyn5 | hv | 0 | -2 | 2 | 0 | 2.5 | FALSE
0.25 MVA 10/0.4 kV | 0.24 | 0.6 | 1.2 | 0.25 | 0.4 | 10 | 4 | 150 | Dyn5 | hv | 0 | -2 | 2 | 0 | 2.5 | FALSE
0.4 MVA 10/0.4 kV | 0.2375 | 0.95 | 1.325 | 0.4 | 0.4 | 10 | 4 | 150 | Dyn5 | hv | 0 | -2 | 2 | 0 | 2.5 | FALSE
0.63 MVA 10/0.4 kV | 0.1873 | 1.18 | 1.0794 | 0.63 | 0.4 | 10 | 4 | 150 | Dyn5 | hv | 0 | -2 | 2 | 0 | 2.5 | FALSE

## trafo3w_std_types
| sn_hv_mva | sn_mv_mva | sn_lv_mva | vn_hv_kv | vn_mv_kv | vn_lv_kv | vk_hv_percent | vk_mv_percent | vk_lv_percent | vkr_hv_percent | vkr_mv_percent | vkr_lv_percent | pfe_kw | i0_percent | shift_mv_degree | shift_lv_degree | vector_group | tap_side | tap_neutral | tap_min | tap_max | tap_step_percent
63/25/38 MVA 110/20/10 kV | 63 | 25 | 38 | 110 | 20 | 10 | 10.4 | 10.4 | 10.4 | 0.28 | 0.32 | 0.35 | 35 | 0.89 | 0 | 0 | YN0yn0yn0 | hv | 0 | -10 | 10 | 1.2
63/25/38 MVA 110/10/10 kV | 63 | 25 | 38 | 110 | 10 | 10 | 10.4 | 10.4 | 10.4 | 0.28 | 0.32 | 0.35 | 35 | 0.89 | 0 | 0 | YN0yn0yn0 | hv | 0 | -10 | 10 | 1.2

## fuse_std_types
| fuse_type | i_rated_a | t_avg | t_min | t_total | x_avg | x_min | x_total
HV 100A | HV 100A | 100 | 0 | [10.0, 3.64, 0.854, 0.281, 0.1, 0.0531, 0.022, 0.01] | [10.0, 4.267, 1.21, 0.403, 0.1, 0.058, 0.022, 0.01] | 0 | [300.0, 350.0, 450.0, 550.0, 700.0, 850.0, 1200.0, 1752.0] | [600.0, 700.0, 900.0, 1150.0, 1665.0, 2000.0, 3000.0, 4313.0]
HV 10A | HV 10A | 10 | 0 | [10.0, 1675.0, 0.344, 0.156, 0.1, 0.0417, 0.0171, 0.01] | [10.0, 1.3, 0.3, 0.155, 0.1, 0.0555, 0.023, 0.01] | 0 | [30.0, 32.0, 35.0, 37.0, 39.0, 50.0, 70.0, 88.0] | [60.0, 70.0, 80.0, 87.0, 94.0, 110.0, 150.0, 216.0]
HV 125A | HV 125A | 125 | 0 | [10.0, 1.82, 0.344, 0.1, 0.0467, 0.0269, 0.01] | [10.0, 2.478, 0.426, 0.1, 0.0427, 0.0211, 0.01] | 0 | [375.0, 500.0, 700.0, 925.0, 1200.0, 1500.0, 2341.0] | [750.0, 1000.0, 1500.0, 2200.0, 3000.0, 4000.0, 5765.0]
HV 160A | HV 160A | 160 | 0 | [10.0, 4.15, 1.03, 0.198, 0.1, 0.051, 0.0172, 0.01] | [10.0, 2.3, 0.734, 0.274, 0.1, 0.046, 0.0177, 0.01] | 0 | [480.0, 550.0, 700.0, 1000.0, 1260.0, 1600.0, 2500.0, 3227.0] | [960.0, 1300.0, 1700.0, 2200.0, 2996.0, 4000.0, 6000.0, 7946.0]
HV 16A | HV 16A | 16 | 0 | [10.0, 0.352, 0.164, 0.1, 0.0649, 0.0342, 0.01] | [10.0, 2.34, 0.722, 0.181, 0.1, 0.055, 0.0296, 0.01] | 0 | [48.0, 60.0, 65.0, 71.0, 80.0, 100.0, 162.0] | [96.0, 110.0, 125.0, 150.0, 168.0, 200.0, 250.0, 398.0]
HV 200A | HV 200A | 200 | 0 | [10.0, 4.267, 1.21, 0.403, 0.1, 0.058, 0.022, 0.01] | [10.0, 3.73, 1.654, 0.328, 0.1, 0.0531, 0.019, 0.01] | 0 | [600.0, 700.0, 900.0, 1150.0, 1665.0, 2000.0, 3000.0, 4313.0] | [1200.0, 1500.0, 1800.0, 2700.0, 3960.0, 5000.0, 7500.0, 10620.0]
HV 20A | HV 20A | 20 | 0 | [10.0, 1.3, 0.3, 0.155, 0.1, 0.0555, 0.023, 0.01] | [10.0, 1.3, 0.161, 0.1, 0.0611, 0.0399, 0.0141, 0.01] | 0 | [60.0, 70.0, 80.0, 87.0, 94.0, 110.0, 150.0, 216.0] | [120.0, 150.0, 200.0, 223.0, 260.0, 300.0, 450.0, 532.0]
HV 25A | HV 25A | 25 | 0 | [10.0, 2.512, 0.833, 0.299, 0.1, 0.0372, 0.0223, 0.01] | [10.0, 3.125, 0.597, 0.198, 0.1, 0.0378, 0.022, 0.01] | 0 | [75.0, 82.0, 90.0, 100.0, 124.0, 170.0, 200.0, 289.0] | [150.0, 170.0, 210.0, 250.0, 294.0, 400.0, 500.0, 711.0]
HV 31.5A | HV 31.5A | 31.5 | 0 | [10.0, 2.34, 0.722, 0.181, 0.1, 0.055, 0.0296, 0.01] | [10.0, 2.84, 0.368, 0.164, 0.1, 0.0621, 0.0378, 0.0195, 0.01] | 0 | [95.0, 110.0, 125.0, 150.0, 165.0, 200.0, 250.0, 390.0] | [189.0, 220.0, 300.0, 350.0, 393.0, 450.0, 530.0, 700.0, 960.0]
HV 40A | HV 40A | 40 | 0 | [10.0, 1.3, 0.161, 0.1, 0.0611, 0.0399, 0.0141, 0.01] | [10.0, 2.05, 0.369, 0.198, 0.1, 0.051, 0.0298, 0.01] | 0 | [120.0, 150.0, 200.0, 223.0, 260.0, 300.0, 450.0, 532.0] | [240.0, 300.0, 400.0, 450.0, 530.0, 650.0, 800.0, 1311.0]
HV 50A | HV 50A | 50 | 0 | [10.0, 3.215, 0.597, 0.198, 0.1, 0.0378, 0.022, 0.01] | [10.0, 3.64, 0.854, 0.281, 0.1, 0.0531, 0.022, 0.01] | 0 | [150.0, 170.0, 210.0, 250.0, 294.0, 400.0, 500.0, 711.0] | [300.0, 350.0, 450.0, 550.0, 700.0, 850.0, 1200.0, 1752.0]
HV 6.3A | HV 6.3A | 6.3 | 0 | [10.0, 1.39, 0.344, 0.168, 0.1, 0.056, 0.0263, 0.01] | [10.0, 1.711, 0.516, 0.198, 0.1, 0.0634, 0.0303, 0.01] | 0 | [19.0, 19.5, 20.4, 20.8, 22.0, 25.0, 32.0, 48.0] | [38.0, 40.0, 43.0, 48.0, 53.0, 60.0, 75.0, 118.0]
HV 63A | HV 63A | 63 | 0 | [10.0, 2.84, 0.368, 0.164, 0.1, 0.0621, 0.0378, 0.0195, 0.01] | [10.0, 1.82, 0.344, 0.1, 0.0467, 0.0269, 0.01] | 0 | [189.0, 220.0, 300.0, 350.0, 393.0, 450.0, 530.0, 700.0, 961.0] | [378.0, 500.0, 700.0, 934.0, 1200.0, 1500.0, 2366.0]
HV 80A | HV 80A | 80 | 0 | [10.0, 2.05, 0.369, 0.198, 0.1, 0.051, 0.0298, 0.01] | [10.0, 4.15, 1.03, 0.198, 0.1, 0.051, 0.0172, 0.01] | 0 | [240.0, 300.0, 400.0, 450.0, 530.0, 650.0, 800.0, 1311.0] | [480.0, 550.0, 700.0, 1000.0, 1260.0, 1600.0, 2500.0, 3227.0]
Siemens NH-1-100 | Siemens NH-1-100 | 100 | [5400.0, 2000.0, 400.0, 20.0, 1.0, 0.2, 0.012, 0.004] | 0 | 0 | [150.0, 190.0, 250.0, 430.0, 900.0, 1250.0, 2700.0, 3600.0] | 0 | 0
Siemens NH-1-125 | Siemens NH-1-125 | 125 | [4800.0, 120.0, 7.0, 0.1, 0.004] | 0 | 0 | [180.0, 400.0, 740.0, 2000.0, 4250.0] | 0 | 0
Siemens NH-1-16 | Siemens NH-1-16 | 16 | [4000.0, 400.0, 2.0, 0.1, 0.04, 0.01] | 0 | 0 | [26.0, 35.0, 75.0, 150.0, 200.0, 300.0] | 0 | 0
Siemens NH-1-160 | Siemens NH-1-160 | 160 | [4800.0, 120.0, 7.0, 0.1, 0.004] | 0 | 0 | [210.0, 500.0, 900.0, 2300.0, 5000.0] | 0 | 0
Siemens NH-1-25 | Siemens NH-1-25 | 25 | [4000.0, 1000.0, 10.0, 0.2, 0.02, 0.01] | 0 | 0 | [40.0, 50.0, 100.0, 210.0, 400.0, 500.0] | 0 | 0
Siemens NH-1-50 | Siemens NH-1-50 | 50 | [4000.0, 40.0, 4.0, 1.0, 0.02, 0.01] | 0 | 0 | [86.0, 200.0, 300.0, 400.0, 1000.0, 1280.0] | 0 | 0
Siemens NH-1-63 | Siemens NH-1-63 | 63 | [4000.0, 100.0, 10.0, 2.0, 0.04, 0.01] | 0 | 0 | [100.0, 200.0, 300.0, 400.0, 1000.0, 1500.0] | 0 | 0
Siemens NH-1-80 | Siemens NH-1-80 | 80 | [4800.0, 120.0, 7.0, 0.1, 0.01] | 0 | 0 | [150.58, 250.0, 450.0, 1150.0, 2470.0] | 0 | 0
Siemens NH-2-1000 | Siemens NH-2-1000 | 1000 | [4800.0, 120.0, 7.0, 0.1, 0.004] | 0 | 0 | [1900.0, 3500.0, 8400.0, 24000.0, 52000.0] | 0 | 0
Siemens NH-2-200 | Siemens NH-2-200 | 200 | [4800.0, 120.0, 7.0, 0.1, 0.004] | 0 | 0 | [280.0, 650.0, 1200.0, 3000.0, 7000.0] | 0 | 0
Siemens NH-2-224 | Siemens NH-2-224 | 224 | [4800.0, 120.0, 7.0, 0.2, 0.04, 0.004] | 0 | 0 | [400.0, 750.0, 1453.0, 3025.0, 4315.0, 7600.0] | 0 | 0
Siemens NH-2-250 | Siemens NH-2-250 | 250 | [4800.0, 120.0, 7.0, 0.1, 0.004] | 0 | 0 | [450.0, 800.0, 1650.0, 4000.0, 8500.0] | 0 | 0
Siemens NH-2-315 | Siemens NH-2-315 | 315 | [4800.0, 120.0, 7.0, 0.1, 0.004] | 0 | 0 | [550.0, 920.0, 1900.0, 5000.0, 11000.0] | 0 | 0
Siemens NH-2-355 | Siemens NH-2-355 | 355 | [4800.0, 120.0, 6.0, 0.1, 0.004] | 0 | 0 | [650.0, 1116.27, 2350.0, 5840.0, 12790.0] | 0 | 0
Siemens NH-2-400 | Siemens NH-2-400 | 400 | [4800.0, 120.0, 7.0, 0.1, 0.004] | 0 | 0 | [720.0, 1350.0, 2800.0, 6500.0, 15000.0] | 0 | 0
Siemens NH-2-425 | Siemens NH-2-425 | 425 | [4800.0, 120.0, 7.0, 0.1, 0.004] | 0 | 0 | [850.0, 1500.0, 3050.0, 7500.0, 16500.0] | 0 | 0
Siemens NH-2-630 | Siemens NH-2-630 | 630 | [4800.0, 120.0, 7.0, 0.1, 0.004] | 0 | 0 | [1200.0, 2000.0, 4800.0, 12000.0, 26000.0] | 0 | 0

## dtypes
| element | column | dtype
0 | bus | name | object
1 | bus | vn_kv | float64
2 | bus | type | object
3 | bus | zone | object
4 | bus | in_service | bool
5 | load | name | object
6 | load | bus | uint32
7 | load | p_mw | float64
8 | load | q_mvar | float64
9 | load | const_z_percent | float64
10 | load | const_i_percent | float64
11 | load | sn_mva | float64
12 | load | scaling | float64
13 | load | in_service | bool
14 | load | type | object
15 | ext_grid | name | object
16 | ext_grid | bus | uint32
17 | ext_grid | vm_pu | float64
18 | ext_grid | va_degree | float64
19 | ext_grid | slack_weight | float64
20 | ext_grid | in_service | bool
21 | line | name | object
22 | line | std_type | object
23 | line | from_bus | uint32
24 | line | to_bus | uint32
25 | line | length_km | float64
26 | line | r_ohm_per_km | float64
27 | line | x_ohm_per_km | float64
28 | line | c_nf_per_km | float64
29 | line | g_us_per_km | float64
30 | line | max_i_ka | float64
31 | line | df | float64
32 | line | parallel | uint32
33 | line | type | object
34 | line | in_service | bool
35 | trafo | name | object
36 | trafo | std_type | object
37 | trafo | hv_bus | uint32
38 | trafo | lv_bus | uint32
39 | trafo | sn_mva | float64
40 | trafo | vn_hv_kv | float64
41 | trafo | vn_lv_kv | float64
42 | trafo | vk_percent | float64
43 | trafo | vkr_percent | float64
44 | trafo | pfe_kw | float64
45 | trafo | i0_percent | float64
46 | trafo | shift_degree | float64
47 | trafo | tap_side | object
48 | trafo | tap_neutral | int32
49 | trafo | tap_min | int32
50 | trafo | tap_max | int32
51 | trafo | tap_step_percent | float64
52 | trafo | tap_step_degree | float64
53 | trafo | tap_pos | int32
54 | trafo | tap_phase_shifter | bool
55 | trafo | parallel | uint32
56 | trafo | df | float64
57 | trafo | in_service | bool
58 | line_geodata | coords | object
59 | bus_geodata | x | float64
60 | bus_geodata | y | float64
61 | bus_geodata | coords | object

## parameters
| version | format_version | converged | OPF_converged | name | f_hz | sn_mva
0 | 2.14.6 | 2.14.0 | FALSE | FALSE |  | 50 | 1