## bus
| name | vn_kv | type | zone | in_service
0 | bus_LV_5464-1_0_4_node_0 | 0.4 | n |  | TRUE
1 | bus_LV_5464-1_0_4_node_1 | 0.4 | n |  | TRUE
2 | bus_LV_5464-1_0_4_node_2 | 0.4 | n |  | TRUE
3 | bus_LV_5464-1_0_4_node_135 | 0.4 | n |  | TRUE
4 | bus_LV_5464-1_0_4_node_133 | 0.4 | n |  | TRUE
5 | bus_LV_5464-1_0_4_node_3 | 0.4 | n |  | TRUE
6 | bus_LV_5464-1_0_4_node_4 | 0.4 | n |  | TRUE
7 | bus_LV_5464-1_0_4_node_5 | 0.4 | n |  | TRUE
8 | bus_LV_5464-1_0_4_node_140 | 0.4 | n |  | TRUE
9 | bus_LV_5464-1_0_4_node_137 | 0.4 | n |  | TRUE
10 | bus_LV_5464-1_0_4_node_129 | 0.4 | n |  | TRUE
11 | bus_LV_5464-1_0_4_node_141 | 0.4 | n |  | TRUE
12 | bus_LV_5464-1_0_4_node_130 | 0.4 | n |  | TRUE
13 | bus_LV_5464-1_0_4_node_6 | 0.4 | n |  | TRUE
14 | bus_LV_5464-1_0_4_node_7 | 0.4 | n |  | TRUE
15 | bus_LV_5464-1_0_4_node_8 | 0.4 | n |  | TRUE
16 | bus_LV_5464-1_0_4_node_9 | 0.4 | n |  | TRUE
17 | bus_LV_5464-1_0_4_node_10 | 0.4 | n |  | TRUE
18 | bus_LV_5464-1_0_4_node_11 | 0.4 | n |  | TRUE
19 | bus_LV_5464-1_0_4_node_12 | 0.4 | n |  | TRUE
20 | bus_LV_5464-1_0_4_node_13 | 0.4 | n |  | TRUE
21 | bus_LV_5464-1_0_4_node_64 | 0.4 | n |  | TRUE
22 | bus_LV_5464-1_0_4_node_47 | 0.4 | n |  | TRUE
23 | bus_LV_5464-1_0_4_node_85 | 0.4 | n |  | TRUE
24 | bus_LV_5464-1_0_4_node_14 | 0.4 | n |  | TRUE
25 | bus_LV_5464-1_0_4_node_72 | 0.4 | n |  | TRUE
26 | bus_LV_5464-1_0_4_node_46 | 0.4 | n |  | TRUE
27 | bus_LV_5464-1_0_4_node_83 | 0.4 | n |  | TRUE
28 | bus_LV_5464-1_0_4_node_15 | 0.4 | n |  | TRUE
29 | bus_LV_5464-1_0_4_node_16 | 0.4 | n |  | TRUE
30 | bus_LV_5464-1_0_4_node_17 | 0.4 | n |  | TRUE
31 | bus_LV_5464-1_0_4_node_18 | 0.4 | n |  | TRUE
32 | bus_LV_5464-1_0_4_node_19 | 0.4 | n |  | TRUE
33 | bus_LV_5464-1_0_4_node_29 | 0.4 | n |  | TRUE
34 | bus_LV_5464-1_0_4_node_30 | 0.4 | n |  | TRUE
35 | bus_LV_5464-1_0_4_node_20 | 0.4 | n |  | TRUE
36 | bus_LV_5464-1_0_4_node_21 | 0.4 | n |  | TRUE
37 | bus_LV_5464-1_0_4_node_22 | 0.4 | n |  | TRUE
38 | bus_LV_5464-1_0_4_node_23 | 0.4 | n |  | TRUE
39 | bus_LV_5464-1_0_4_node_24 | 0.4 | n |  | TRUE
40 | bus_LV_5464-1_0_4_node_25 | 0.4 | n |  | TRUE
41 | bus_LV_5464-1_0_4_node_26 | 0.4 | n |  | TRUE
42 | bus_LV_5464-1_0_4_node_27 | 0.4 | n |  | TRUE
43 | bus_LV_5464-1_0_4_node_28 | 0.4 | n |  | TRUE
44 | bus_LV_5464-1_0_4_node_35 | 0.4 | n |  | TRUE
45 | bus_LV_5464-1_0_4_node_33 | 0.4 | n |  | TRUE
46 | bus_LV_5464-1_0_4_node_36 | 0.4 | n |  | TRUE
47 | bus_LV_5464-1_0_4_node_34 | 0.4 | n |  | TRUE
48 | bus_LV_5464-1_0_4_node_31 | 0.4 | n |  | TRUE
49 | bus_LV_5464-1_0_4_node_32 | 0.4 | n |  | TRUE
50 | bus_LV_5464-1_0_4_node_37 | 0.4 | n |  | TRUE
51 | bus_LV_5464-1_0_4_node_38 | 0.4 | n |  | TRUE
52 | bus_LV_5464-1_0_4_node_57 | 0.4 | n |  | TRUE
53 | bus_LV_5464-1_0_4_node_58 | 0.4 | n |  | TRUE
54 | bus_LV_5464-1_0_4_node_39 | 0.4 | n |  | TRUE
55 | bus_LV_5464-1_0_4_node_41 | 0.4 | n |  | TRUE
56 | bus_LV_5464-1_0_4_node_40 | 0.4 | n |  | TRUE
57 | bus_LV_5464-1_0_4_node_42 | 0.4 | n |  | TRUE
58 | bus_LV_5464-1_0_4_node_43 | 0.4 | n |  | TRUE
59 | bus_LV_5464-1_0_4_node_187 | 0.4 | n |  | TRUE
60 | bus_LV_5464-1_0_4_node_188 | 0.4 | n |  | TRUE
61 | bus_LV_5464-1_0_4_node_44 | 0.4 | n |  | TRUE
62 | bus_LV_5464-1_0_4_node_189 | 0.4 | n |  | TRUE
63 | bus_LV_5464-1_0_4_node_45 | 0.4 | n |  | TRUE
64 | bus_LV_5464-1_0_4_node_48 | 0.4 | n |  | TRUE
65 | bus_LV_5464-1_0_4_node_68 | 0.4 | n |  | TRUE
66 | bus_LV_5464-1_0_4_node_69 | 0.4 | n |  | TRUE
67 | bus_LV_5464-1_0_4_node_49 | 0.4 | n |  | TRUE
68 | bus_LV_5464-1_0_4_node_50 | 0.4 | n |  | TRUE
69 | bus_LV_5464-1_0_4_node_51 | 0.4 | n |  | TRUE
70 | bus_LV_5464-1_0_4_node_52 | 0.4 | n |  | TRUE
71 | bus_LV_5464-1_0_4_node_53 | 0.4 | n |  | TRUE
72 | bus_LV_5464-1_0_4_node_54 | 0.4 | n |  | TRUE
73 | bus_LV_5464-1_0_4_node_55 | 0.4 | n |  | TRUE
74 | bus_LV_5464-1_0_4_node_56 | 0.4 | n |  | TRUE
75 | bus_LV_5464-1_0_4_node_71 | 0.4 | n |  | TRUE
76 | bus_LV_5464-1_0_4_node_62 | 0.4 | n |  | TRUE
77 | bus_LV_5464-1_0_4_node_59 | 0.4 | n |  | TRUE
78 | bus_LV_5464-1_0_4_node_70 | 0.4 | n |  | TRUE
79 | bus_LV_5464-1_0_4_node_242 | 0.4 | n |  | TRUE
80 | bus_LV_5464-1_0_4_node_60 | 0.4 | n |  | TRUE
81 | bus_LV_5464-1_0_4_node_61 | 0.4 | n |  | TRUE
82 | bus_LV_5464-1_0_4_node_66 | 0.4 | n |  | TRUE
83 | bus_LV_5464-1_0_4_node_75 | 0.4 | n |  | TRUE
84 | bus_LV_5464-1_0_4_node_77 | 0.4 | n |  | TRUE
85 | bus_LV_5464-1_0_4_node_73 | 0.4 | n |  | TRUE
86 | bus_LV_5464-1_0_4_node_74 | 0.4 | n |  | TRUE
87 | bus_LV_5464-1_0_4_node_76 | 0.4 | n |  | TRUE
88 | bus_LV_5464-1_0_4_node_78 | 0.4 | n |  | TRUE
89 | bus_LV_5464-1_0_4_node_79 | 0.4 | n |  | TRUE
90 | bus_LV_5464-1_0_4_node_80 | 0.4 | n |  | TRUE
91 | bus_LV_5464-1_0_4_node_105 | 0.4 | n |  | TRUE
92 | bus_LV_5464-1_0_4_node_102 | 0.4 | n |  | TRUE
93 | bus_LV_5464-1_0_4_node_126 | 0.4 | n |  | TRUE
94 | bus_LV_5464-1_0_4_node_257 | 0.4 | n |  | TRUE
95 | bus_LV_5464-1_0_4_node_103 | 0.4 | n |  | TRUE
96 | bus_LV_5464-1_0_4_node_124 | 0.4 | n |  | TRUE
97 | bus_LV_5464-1_0_4_node_81 | 0.4 | n |  | TRUE
98 | bus_LV_5464-1_0_4_node_82 | 0.4 | n |  | TRUE
99 | bus_LV_5464-1_0_4_node_84 | 0.4 | n |  | TRUE
100 | bus_LV_5464-1_0_4_node_86 | 0.4 | n |  | TRUE
101 | bus_LV_5464-1_0_4_node_113 | 0.4 | n |  | TRUE
102 | bus_LV_5464-1_0_4_node_87 | 0.4 | n |  | TRUE
103 | bus_LV_5464-1_0_4_node_88 | 0.4 | n |  | TRUE
104 | bus_LV_5464-1_0_4_node_89 | 0.4 | n |  | TRUE
105 | bus_LV_5464-1_0_4_node_90 | 0.4 | n |  | TRUE
106 | bus_LV_5464-1_0_4_node_91 | 0.4 | n |  | TRUE
107 | bus_LV_5464-1_0_4_node_92 | 0.4 | n |  | TRUE
108 | bus_LV_5464-1_0_4_node_204 | 0.4 | n |  | TRUE
109 | bus_LV_5464-1_0_4_node_157 | 0.4 | n |  | TRUE
110 | bus_LV_5464-1_0_4_node_203 | 0.4 | n |  | TRUE
111 | bus_LV_5464-1_0_4_node_172 | 0.4 | n |  | TRUE
112 | bus_LV_5464-1_0_4_node_212 | 0.4 | n |  | TRUE
113 | bus_LV_5464-1_0_4_node_93 | 0.4 | n |  | TRUE
114 | bus_LV_5464-1_0_4_node_94 | 0.4 | n |  | TRUE
115 | bus_LV_5464-1_0_4_node_95 | 0.4 | n |  | TRUE
116 | bus_LV_5464-1_0_4_node_96 | 0.4 | n |  | TRUE
117 | bus_LV_5464-1_0_4_node_97 | 0.4 | n |  | TRUE
118 | bus_LV_5464-1_0_4_node_98 | 0.4 | n |  | TRUE
119 | bus_LV_5464-1_0_4_node_99 | 0.4 | n |  | TRUE
120 | bus_LV_5464-1_0_4_node_100 | 0.4 | n |  | TRUE
121 | bus_LV_5464-1_0_4_node_101 | 0.4 | n |  | TRUE
122 | bus_LV_5464-1_0_4_node_109 | 0.4 | n |  | TRUE
123 | bus_LV_5464-1_0_4_node_223 | 0.4 | n |  | TRUE
124 | bus_LV_5464-1_0_4_node_114 | 0.4 | n |  | TRUE
125 | bus_LV_5464-1_0_4_node_191 | 0.4 | n |  | TRUE
126 | bus_LV_5464-1_0_4_node_107 | 0.4 | n |  | TRUE
127 | bus_LV_5464-1_0_4_node_224 | 0.4 | n |  | TRUE
128 | bus_LV_5464-1_0_4_node_115 | 0.4 | n |  | TRUE
129 | bus_LV_5464-1_0_4_node_190 | 0.4 | n |  | TRUE
130 | bus_LV_5464-1_0_4_node_104 | 0.4 | n |  | TRUE
131 | bus_LV_5464-1_0_4_node_112 | 0.4 | n |  | TRUE
132 | bus_LV_5464-1_0_4_node_111 | 0.4 | n |  | TRUE
133 | bus_LV_5464-1_0_4_node_255 | 0.4 | n |  | TRUE
134 | bus_LV_5464-1_0_4_node_106 | 0.4 | n |  | TRUE
135 | bus_LV_5464-1_0_4_node_108 | 0.4 | n |  | TRUE
136 | bus_LV_5464-1_0_4_node_110 | 0.4 | n |  | TRUE
137 | bus_LV_5464-1_0_4_node_116 | 0.4 | n |  | TRUE
138 | bus_LV_5464-1_0_4_node_117 | 0.4 | n |  | TRUE
139 | bus_LV_5464-1_0_4_node_118 | 0.4 | n |  | TRUE
140 | bus_LV_5464-1_0_4_node_119 | 0.4 | n |  | TRUE
141 | bus_LV_5464-1_0_4_node_120 | 0.4 | n |  | TRUE
142 | bus_LV_5464-1_0_4_node_121 | 0.4 | n |  | TRUE
143 | bus_LV_5464-1_0_4_node_122 | 0.4 | n |  | TRUE
144 | bus_LV_5464-1_0_4_node_123 | 0.4 | n |  | TRUE
145 | bus_LV_5464-1_0_4_node_142 | 0.4 | n |  | TRUE
146 | bus_LV_5464-1_0_4_node_125 | 0.4 | n |  | TRUE
147 | bus_LV_5464-1_0_4_node_128 | 0.4 | n |  | TRUE
148 | bus_LV_5464-1_0_4_node_127 | 0.4 | n |  | TRUE
149 | bus_LV_5464-1_0_4_node_131 | 0.4 | n |  | TRUE
150 | bus_LV_5464-1_0_4_node_132 | 0.4 | n |  | TRUE
151 | bus_LV_5464-1_0_4_node_134 | 0.4 | n |  | TRUE
152 | bus_LV_5464-1_0_4_node_136 | 0.4 | n |  | TRUE
153 | bus_LV_5464-1_0_4_node_138 | 0.4 | n |  | TRUE
154 | bus_LV_5464-1_0_4_node_139 | 0.4 | n |  | TRUE
155 | bus_LV_5464-1_0_4_node_258 | 0.4 | n |  | TRUE
156 | bus_LV_5464-1_0_4_node_260 | 0.4 | n |  | TRUE
157 | bus_LV_5464-1_0_4_node_143 | 0.4 | n |  | TRUE
158 | bus_LV_5464-1_0_4_node_144 | 0.4 | n |  | TRUE
159 | bus_LV_5464-1_0_4_node_146 | 0.4 | n |  | TRUE
160 | bus_LV_5464-1_0_4_node_145 | 0.4 | n |  | TRUE
161 | bus_LV_5464-1_0_4_node_147 | 0.4 | n |  | TRUE
162 | bus_LV_5464-1_0_4_node_148 | 0.4 | n |  | TRUE
163 | bus_LV_5464-1_0_4_node_149 | 0.4 | n |  | TRUE
164 | bus_LV_5464-1_0_4_node_150 | 0.4 | n |  | TRUE
165 | bus_LV_5464-1_0_4_node_151 | 0.4 | n |  | TRUE
166 | bus_LV_5464-1_0_4_node_220 | 0.4 | n |  | TRUE
167 | bus_LV_5464-1_0_4_node_216 | 0.4 | n |  | TRUE
168 | bus_LV_5464-1_0_4_node_158 | 0.4 | n |  | TRUE
169 | bus_LV_5464-1_0_4_node_214 | 0.4 | n |  | TRUE
170 | bus_LV_5464-1_0_4_node_226 | 0.4 | n |  | TRUE
171 | bus_LV_5464-1_0_4_node_215 | 0.4 | n |  | TRUE
172 | bus_LV_5464-1_0_4_node_159 | 0.4 | n |  | TRUE
173 | bus_LV_5464-1_0_4_node_152 | 0.4 | n |  | TRUE
174 | bus_LV_5464-1_0_4_node_153 | 0.4 | n |  | TRUE
175 | bus_LV_5464-1_0_4_node_154 | 0.4 | n |  | TRUE
176 | bus_LV_5464-1_0_4_node_155 | 0.4 | n |  | TRUE
177 | bus_LV_5464-1_0_4_node_156 | 0.4 | n |  | TRUE
178 | bus_LV_5464-1_0_4_node_178 | 0.4 | n |  | TRUE
179 | bus_LV_5464-1_0_4_node_173 | 0.4 | n |  | TRUE
180 | bus_LV_5464-1_0_4_node_177 | 0.4 | n |  | TRUE
181 | bus_LV_5464-1_0_4_node_170 | 0.4 | n |  | TRUE
182 | bus_LV_5464-1_0_4_node_213 | 0.4 | n |  | TRUE
183 | bus_LV_5464-1_0_4_node_160 | 0.4 | n |  | TRUE
184 | bus_LV_5464-1_0_4_node_161 | 0.4 | n |  | TRUE
185 | bus_LV_5464-1_0_4_node_175 | 0.4 | n |  | TRUE
186 | bus_LV_5464-1_0_4_node_176 | 0.4 | n |  | TRUE
187 | bus_LV_5464-1_0_4_node_162 | 0.4 | n |  | TRUE
188 | bus_LV_5464-1_0_4_node_163 | 0.4 | n |  | TRUE
189 | bus_LV_5464-1_0_4_node_164 | 0.4 | n |  | TRUE
190 | bus_LV_5464-1_0_4_node_165 | 0.4 | n |  | TRUE
191 | bus_LV_5464-1_0_4_node_166 | 0.4 | n |  | TRUE
192 | bus_LV_5464-1_0_4_node_169 | 0.4 | n |  | TRUE
193 | bus_LV_5464-1_0_4_node_171 | 0.4 | n |  | TRUE
194 | bus_LV_5464-1_0_4_node_167 | 0.4 | n |  | TRUE
195 | bus_LV_5464-1_0_4_node_168 | 0.4 | n |  | TRUE
196 | bus_LV_5464-1_0_4_node_174 | 0.4 | n |  | TRUE
197 | bus_LV_5464-1_0_4_node_179 | 0.4 | n |  | TRUE
198 | bus_LV_5464-1_0_4_node_180 | 0.4 | n |  | TRUE
199 | bus_LV_5464-1_0_4_node_181 | 0.4 | n |  | TRUE
200 | bus_LV_5464-1_0_4_node_182 | 0.4 | n |  | TRUE
201 | bus_LV_5464-1_0_4_node_183 | 0.4 | n |  | TRUE
202 | bus_LV_5464-1_0_4_node_185 | 0.4 | n |  | TRUE
203 | bus_LV_5464-1_0_4_node_186 | 0.4 | n |  | TRUE
204 | bus_LV_5464-1_0_4_node_184 | 0.4 | n |  | TRUE
205 | bus_LV_5464-1_0_4_node_245 | 0.4 | n |  | TRUE
206 | bus_LV_5464-1_0_4_node_244 | 0.4 | n |  | TRUE
207 | bus_LV_5464-1_0_4_node_254 | 0.4 | n |  | TRUE
208 | bus_LV_5464-1_0_4_node_256 | 0.4 | n |  | TRUE
209 | bus_LV_5464-1_0_4_node_236 | 0.4 | n |  | TRUE
210 | bus_LV_5464-1_0_4_node_200 | 0.4 | n |  | TRUE
211 | bus_LV_5464-1_0_4_node_259 | 0.4 | n |  | TRUE
212 | bus_LV_5464-1_0_4_node_202 | 0.4 | n |  | TRUE
213 | bus_LV_5464-1_0_4_node_192 | 0.4 | n |  | TRUE
214 | bus_LV_5464-1_0_4_node_193 | 0.4 | n |  | TRUE
215 | bus_LV_5464-1_0_4_node_194 | 0.4 | n |  | TRUE
216 | bus_LV_5464-1_0_4_node_227 | 0.4 | n |  | TRUE
217 | bus_LV_5464-1_0_4_node_195 | 0.4 | n |  | TRUE
218 | bus_LV_5464-1_0_4_node_196 | 0.4 | n |  | TRUE
219 | bus_LV_5464-1_0_4_node_197 | 0.4 | n |  | TRUE
220 | bus_LV_5464-1_0_4_node_198 | 0.4 | n |  | TRUE
221 | bus_LV_5464-1_0_4_node_199 | 0.4 | n |  | TRUE
222 | bus_LV_5464-1_0_4_node_201 | 0.4 | n |  | TRUE
223 | bus_LV_5464-1_0_4_node_246 | 0.4 | n |  | TRUE
224 | bus_LV_5464-1_0_4_node_225 | 0.4 | n |  | TRUE
225 | bus_LV_5464-1_0_4_node_228 | 0.4 | n |  | TRUE
226 | bus_LV_5464-1_0_4_node_222 | 0.4 | n |  | TRUE
227 | bus_LV_5464-1_0_4_node_205 | 0.4 | n |  | TRUE
228 | bus_LV_5464-1_0_4_node_206 | 0.4 | n |  | TRUE
229 | bus_LV_5464-1_0_4_node_207 | 0.4 | n |  | TRUE
230 | bus_LV_5464-1_0_4_node_208 | 0.4 | n |  | TRUE
231 | bus_LV_5464-1_0_4_node_209 | 0.4 | n |  | TRUE
232 | bus_LV_5464-1_0_4_node_210 | 0.4 | n |  | TRUE
233 | bus_LV_5464-1_0_4_node_211 | 0.4 | n |  | TRUE
234 | bus_LV_5464-1_0_4_node_239 | 0.4 | n |  | TRUE
235 | bus_LV_5464-1_0_4_node_218 | 0.4 | n |  | TRUE
236 | bus_LV_5464-1_0_4_node_240 | 0.4 | n |  | TRUE
237 | bus_LV_5464-1_0_4_node_252 | 0.4 | n |  | TRUE
238 | bus_LV_5464-1_0_4_node_221 | 0.4 | n |  | TRUE
239 | bus_LV_5464-1_0_4_node_217 | 0.4 | n |  | TRUE
240 | bus_LV_5464-1_0_4_node_250 | 0.4 | n |  | TRUE
241 | bus_LV_5464-1_0_4_node_237 | 0.4 | n |  | TRUE
242 | bus_LV_5464-1_0_4_node_238 | 0.4 | n |  | TRUE
243 | bus_LV_5464-1_0_4_node_219 | 0.4 | n |  | TRUE
244 | bus_LV_5464-1_0_4_node_247 | 0.4 | n |  | TRUE
245 | bus_LV_5464-1_0_4_node_248 | 0.4 | n |  | TRUE
246 | bus_LV_5464-1_0_4_node_229 | 0.4 | n |  | TRUE
247 | bus_LV_5464-1_0_4_node_230 | 0.4 | n |  | TRUE
248 | bus_LV_5464-1_0_4_node_231 | 0.4 | n |  | TRUE
249 | bus_LV_5464-1_0_4_node_232 | 0.4 | n |  | TRUE
250 | bus_LV_5464-1_0_4_node_233 | 0.4 | n |  | TRUE
251 | bus_LV_5464-1_0_4_node_235 | 0.4 | n |  | TRUE
252 | bus_LV_5464-1_0_4_node_234 | 0.4 | n |  | TRUE
253 | bus_LV_5464-1_0_4_node_251 | 0.4 | n |  | TRUE
254 | bus_LV_5464-1_0_4_node_241 | 0.4 | n |  | TRUE
255 | bus_LV_5464-1_0_4_node_253 | 0.4 | n |  | TRUE
256 | bus_LV_5464-1_0_4_node_249 | 0.4 | n |  | TRUE
257 | bus_MV_377_0_node_189 | 20 | n |  | TRUE

## load
| name | bus | p_mw | q_mvar | const_z_percent | const_i_percent | sn_mva | scaling | in_service | type
0 | LV_5464-1_0_4_load_0 | 0 | 0.0011287 | 0.00028288 | 0 | 0 |  | 1 | TRUE | wye
1 | LV_5464-1_0_4_load_135 | 3 | 0.00098168 | 0.00024603 | 0 | 0 |  | 1 | TRUE | wye
2 | LV_5464-1_0_4_load_5 | 7 | 0.0012832 | 0.0003216 | 0 | 0 |  | 1 | TRUE | wye
3 | LV_5464-1_0_4_load_137 | 9 | 0.0010824 | 0.00027128 | 0 | 0 |  | 1 | TRUE | wye
4 | LV_5464-1_0_4_load_129 | 10 | 0.00068632 | 0.00017201 | 0 | 0 |  | 1 | TRUE | wye
5 | LV_5464-1_0_4_load_130 | 12 | 0.00063101 | 0.00015815 | 0 | 0 |  | 1 | TRUE | wye
6 | LV_5464-1_0_4_load_6 | 13 | 0.00069428 | 0.000174 | 0 | 0 |  | 1 | TRUE | wye
7 | LV_5464-1_0_4_load_7 | 14 | 0.00073617 | 0.0001845 | 0 | 0 |  | 1 | TRUE | wye
8 | LV_5464-1_0_4_load_8 | 15 | 0.00071634 | 0.00017953 | 0 | 0 |  | 1 | TRUE | wye
9 | LV_5464-1_0_4_load_9 | 16 | 0.00084925 | 0.00021284 | 0 | 0 |  | 1 | TRUE | wye
10 | LV_5464-1_0_4_load_12 | 19 | 0.0014267 | 0.00035757 | 0 | 0 |  | 1 | TRUE | wye
11 | LV_5464-1_0_4_load_13 | 20 | 0.00082931 | 0.00020785 | 0 | 0 |  | 1 | TRUE | wye
12 | LV_5464-1_0_4_load_47 | 22 | 0.001223 | 0.00030652 | 0 | 0 |  | 1 | TRUE | wye
13 | LV_5464-1_0_4_load_85 | 23 | 0.0007619 | 0.00019095 | 0 | 0 |  | 1 | TRUE | wye
14 | LV_5464-1_0_4_load_14 | 24 | 0.00064934 | 0.00016274 | 0 | 0 |  | 1 | TRUE | wye
15 | LV_5464-1_0_4_load_72 | 25 | 0.0006345 | 0.00015902 | 0 | 0 |  | 1 | TRUE | wye
16 | LV_5464-1_0_4_load_83 | 27 | 0.00091025 | 0.00022813 | 0 | 0 |  | 1 | TRUE | wye
17 | LV_5464-1_0_4_load_15 | 28 | 0.0014154 | 0.00035474 | 0 | 0 |  | 1 | TRUE | wye
18 | LV_5464-1_0_4_load_16 | 29 | 0.0011359 | 0.00028468 | 0 | 0 |  | 1 | TRUE | wye
19 | LV_5464-1_0_4_load_17 | 30 | 0.00068412 | 0.00017146 | 0 | 0 |  | 1 | TRUE | wye
20 | LV_5464-1_0_4_load_18 | 31 | 0.00089378 | 0.000224 | 0 | 0 |  | 1 | TRUE | wye
21 | LV_5464-1_0_4_load_19 | 32 | 0.00086408 | 0.00021656 | 0 | 0 |  | 1 | TRUE | wye
22 | LV_5464-1_0_4_load_29 | 33 | 0.00068159 | 0.00017082 | 0 | 0 |  | 1 | TRUE | wye
23 | LV_5464-1_0_4_load_30 | 34 | 0.0012725 | 0.00031891 | 0 | 0 |  | 1 | TRUE | wye
24 | LV_5464-1_0_4_load_20 | 35 | 0.00082959 | 0.00020792 | 0 | 0 |  | 1 | TRUE | wye
25 | LV_5464-1_0_4_load_21 | 36 | 0.0017934 | 0.00044948 | 0 | 0 |  | 1 | TRUE | wye
26 | LV_5464-1_0_4_load_22 | 37 | 0.0010009 | 0.00025084 | 0 | 0 |  | 1 | TRUE | wye
27 | LV_5464-1_0_4_load_23 | 38 | 0.00088036 | 0.00022064 | 0 | 0 |  | 1 | TRUE | wye
28 | LV_5464-1_0_4_load_24 | 39 | 0.0010628 | 0.00026636 | 0 | 0 |  | 1 | TRUE | wye
29 | LV_5464-1_0_4_load_25 | 40 | 0.0022208 | 0.00055657 | 0 | 0 |  | 1 | TRUE | wye
30 | LV_5464-1_0_4_load_26 | 41 | 0.0010441 | 0.00026167 | 0 | 0 |  | 1 | TRUE | wye
31 | LV_5464-1_0_4_load_27 | 42 | 0.00068291 | 0.00017115 | 0 | 0 |  | 1 | TRUE | wye
32 | LV_5464-1_0_4_load_35 | 44 | 0.0024739 | 0.00062001 | 0 | 0 |  | 1 | TRUE | wye
33 | LV_5464-1_0_4_load_33 | 45 | 0.00078963 | 0.0001979 | 0 | 0 |  | 1 | TRUE | wye
34 | LV_5464-1_0_4_load_36 | 46 | 0.0018474 | 0.000463 | 0 | 0 |  | 1 | TRUE | wye
35 | LV_5464-1_0_4_load_34 | 47 | 0.001762 | 0.0004416 | 0 | 0 |  | 1 | TRUE | wye
36 | LV_5464-1_0_4_load_31 | 48 | 0.00091979 | 0.00023052 | 0 | 0 |  | 1 | TRUE | wye
37 | LV_5464-1_0_4_load_32 | 49 | 0.00090519 | 0.00022686 | 0 | 0 |  | 1 | TRUE | wye
38 | LV_5464-1_0_4_load_37 | 50 | 0.00091676 | 0.00022976 | 0 | 0 |  | 1 | TRUE | wye
39 | LV_5464-1_0_4_load_57 | 52 | 0.0023947 | 0.00060017 | 0 | 0 |  | 1 | TRUE | wye
40 | LV_5464-1_0_4_load_58 | 53 | 0.00076102 | 0.00019073 | 0 | 0 |  | 1 | TRUE | wye
41 | LV_5464-1_0_4_load_39 | 54 | 0.00093256 | 0.00023372 | 0 | 0 |  | 1 | TRUE | wye
42 | LV_5464-1_0_4_load_41 | 55 | 0.0007953 | 0.00019932 | 0 | 0 |  | 1 | TRUE | wye
43 | LV_5464-1_0_4_load_40 | 56 | 0.00078654 | 0.00019713 | 0 | 0 |  | 1 | TRUE | wye
44 | LV_5464-1_0_4_load_43 | 58 | 0.0010109 | 0.00025336 | 0 | 0 |  | 1 | TRUE | wye
45 | LV_5464-1_0_4_load_187 | 59 | 0.00071931 | 0.00018028 | 0 | 0 |  | 1 | TRUE | wye
46 | LV_5464-1_0_4_load_188 | 60 | 0.0006932 | 0.00017373 | 0 | 0 |  | 1 | TRUE | wye
47 | LV_5464-1_0_4_load_44 | 61 | 0.00085511 | 0.00021431 | 0 | 0 |  | 1 | TRUE | wye
48 | LV_5464-1_0_4_load_189 | 62 | 0.00073635 | 0.00018455 | 0 | 0 |  | 1 | TRUE | wye
49 | LV_5464-1_0_4_load_45 | 63 | 0.0012709 | 0.00031852 | 0 | 0 |  | 1 | TRUE | wye
50 | LV_5464-1_0_4_load_48 | 64 | 0.0013972 | 0.00035018 | 0 | 0 |  | 1 | TRUE | wye
51 | LV_5464-1_0_4_load_68 | 65 | 0.0020297 | 0.00050869 | 0 | 0 |  | 1 | TRUE | wye
52 | LV_5464-1_0_4_load_69 | 66 | 0.00058243 | 0.00014597 | 0 | 0 |  | 1 | TRUE | wye
53 | LV_5464-1_0_4_load_49 | 67 | 0.00079934 | 0.00020033 | 0 | 0 |  | 1 | TRUE | wye
54 | LV_5464-1_0_4_load_50 | 68 | 0.00080057 | 0.00020064 | 0 | 0 |  | 1 | TRUE | wye
55 | LV_5464-1_0_4_load_51 | 69 | 0.00050138 | 0.00012566 | 0 | 0 |  | 1 | TRUE | wye
56 | LV_5464-1_0_4_load_53 | 71 | 0.00066247 | 0.00016603 | 0 | 0 |  | 1 | TRUE | wye
57 | LV_5464-1_0_4_load_54 | 72 | 0.0010056 | 0.00025204 | 0 | 0 |  | 1 | TRUE | wye
58 | LV_5464-1_0_4_load_55 | 73 | 0.00071882 | 0.00018015 | 0 | 0 |  | 1 | TRUE | wye
59 | LV_5464-1_0_4_load_56 | 74 | 0.00055625 | 0.00013941 | 0 | 0 |  | 1 | TRUE | wye
60 | LV_5464-1_0_4_load_71 | 75 | 0.0003525 | 8.8346e-05 | 0 | 0 |  | 1 | TRUE | wye
61 | LV_5464-1_0_4_load_62 | 76 | 0.00074652 | 0.0001871 | 0 | 0 |  | 1 | TRUE | wye
62 | LV_5464-1_0_4_load_59 | 77 | 0.00098792 | 0.0002476 | 0 | 0 |  | 1 | TRUE | wye
63 | LV_5464-1_0_4_load_70 | 78 | 0.0012218 | 0.00030622 | 0 | 0 |  | 1 | TRUE | wye
64 | LV_5464-1_0_4_load_242 | 79 | 0.0062379 | 0.0015634 | 0 | 0 |  | 1 | TRUE | wye
65 | LV_5464-1_0_4_load_60 | 80 | 0.00065807 | 0.00016493 | 0 | 0 |  | 1 | TRUE | wye
66 | LV_5464-1_0_4_load_61 | 81 | 0.00080441 | 0.0002016 | 0 | 0 |  | 1 | TRUE | wye
67 | LV_5464-1_0_4_load_66 | 82 | 0.00058454 | 0.0001465 | 0 | 0 |  | 1 | TRUE | wye
68 | LV_5464-1_0_4_load_75 | 83 | 0.00082756 | 0.00020741 | 0 | 0 |  | 1 | TRUE | wye
69 | LV_5464-1_0_4_load_77 | 84 | 0.0012803 | 0.00032087 | 0 | 0 |  | 1 | TRUE | wye
70 | LV_5464-1_0_4_load_73 | 85 | 0.00082426 | 0.00020658 | 0 | 0 |  | 1 | TRUE | wye
71 | LV_5464-1_0_4_load_74 | 86 | 0.00092347 | 0.00023144 | 0 | 0 |  | 1 | TRUE | wye
72 | LV_5464-1_0_4_load_78 | 88 | 0.00099256 | 0.00024876 | 0 | 0 |  | 1 | TRUE | wye
73 | LV_5464-1_0_4_load_79 | 89 | 0.00085233 | 0.00021361 | 0 | 0 |  | 1 | TRUE | wye
74 | LV_5464-1_0_4_load_80 | 90 | 0.0010393 | 0.00026046 | 0 | 0 |  | 1 | TRUE | wye
75 | LV_5464-1_0_4_load_105 | 91 | 0.0014775 | 0.00037029 | 0 | 0 |  | 1 | TRUE | wye
76 | LV_5464-1_0_4_load_102 | 92 | 0.00089292 | 0.00022379 | 0 | 0 |  | 1 | TRUE | wye
77 | LV_5464-1_0_4_load_126 | 93 | 0.00082271 | 0.00020619 | 0 | 0 |  | 1 | TRUE | wye
78 | LV_5464-1_0_4_load_103 | 95 | 0.0010659 | 0.00026715 | 0 | 0 |  | 1 | TRUE | wye
79 | LV_5464-1_0_4_load_124 | 96 | 0.0012745 | 0.00031942 | 0 | 0 |  | 1 | TRUE | wye
80 | LV_5464-1_0_4_load_81 | 97 | 0.00069057 | 0.00017307 | 0 | 0 |  | 1 | TRUE | wye
81 | LV_5464-1_0_4_load_82 | 98 | 0.0011207 | 0.00028088 | 0 | 0 |  | 1 | TRUE | wye
82 | LV_5464-1_0_4_load_84 | 99 | 0.00071822 | 0.00018 | 0 | 0 |  | 1 | TRUE | wye
83 | LV_5464-1_0_4_load_86 | 100 | 0.001079 | 0.00027042 | 0 | 0 |  | 1 | TRUE | wye
84 | LV_5464-1_0_4_load_113 | 101 | 0.0017347 | 0.00043476 | 0 | 0 |  | 1 | TRUE | wye
85 | LV_5464-1_0_4_load_87 | 102 | 0.0025324 | 0.00063469 | 0 | 0 |  | 1 | TRUE | wye
86 | LV_5464-1_0_4_load_88 | 103 | 0.00082656 | 0.00020716 | 0 | 0 |  | 1 | TRUE | wye
87 | LV_5464-1_0_4_load_89 | 104 | 0.0010144 | 0.00025423 | 0 | 0 |  | 1 | TRUE | wye
88 | LV_5464-1_0_4_load_90 | 105 | 0.0008365 | 0.00020965 | 0 | 0 |  | 1 | TRUE | wye
89 | LV_5464-1_0_4_load_91 | 106 | 0.00068153 | 0.00017081 | 0 | 0 |  | 1 | TRUE | wye
90 | LV_5464-1_0_4_load_92 | 107 | 0.00060086 | 0.00015059 | 0 | 0 |  | 1 | TRUE | wye
91 | LV_5464-1_0_4_load_204 | 108 | 0.00089921 | 0.00022536 | 0 | 0 |  | 1 | TRUE | wye
92 | LV_5464-1_0_4_load_203 | 110 | 0.00092531 | 0.0002319 | 0 | 0 |  | 1 | TRUE | wye
93 | LV_5464-1_0_4_load_172 | 111 | 0.00092587 | 0.00023205 | 0 | 0 |  | 1 | TRUE | wye
94 | LV_5464-1_0_4_load_212 | 112 | 0.00092182 | 0.00023103 | 0 | 0 |  | 1 | TRUE | wye
95 | LV_5464-1_0_4_load_93 | 113 | 0.00083559 | 0.00020942 | 0 | 0 |  | 1 | TRUE | wye
96 | LV_5464-1_0_4_load_94 | 114 | 0.0011124 | 0.00027879 | 0 | 0 |  | 1 | TRUE | wye
97 | LV_5464-1_0_4_load_95 | 115 | 0.00075297 | 0.00018871 | 0 | 0 |  | 1 | TRUE | wye
98 | LV_5464-1_0_4_load_96 | 116 | 0.00072865 | 0.00018262 | 0 | 0 |  | 1 | TRUE | wye
99 | LV_5464-1_0_4_load_98 | 118 | 0.0010759 | 0.00026964 | 0 | 0 |  | 1 | TRUE | wye
100 | LV_5464-1_0_4_load_99 | 119 | 0.0013004 | 0.00032591 | 0 | 0 |  | 1 | TRUE | wye
101 | LV_5464-1_0_4_load_101 | 121 | 0.00085232 | 0.00021361 | 0 | 0 |  | 1 | TRUE | wye
102 | LV_5464-1_0_4_load_109 | 122 | 0.0013598 | 0.0003408 | 0 | 0 |  | 1 | TRUE | wye
103 | LV_5464-1_0_4_load_223 | 123 | 0.00081538 | 0.00020435 | 0 | 0 |  | 1 | TRUE | wye
104 | LV_5464-1_0_4_load_114 | 124 | 0.00074584 | 0.00018693 | 0 | 0 |  | 1 | TRUE | wye
105 | LV_5464-1_0_4_load_191 | 125 | 0.00082646 | 0.00020713 | 0 | 0 |  | 1 | TRUE | wye
106 | LV_5464-1_0_4_load_107 | 126 | 0.00080252 | 0.00020113 | 0 | 0 |  | 1 | TRUE | wye
107 | LV_5464-1_0_4_load_224 | 127 | 0.00087478 | 0.00021924 | 0 | 0 |  | 1 | TRUE | wye
108 | LV_5464-1_0_4_load_115 | 128 | 0.0010405 | 0.00026078 | 0 | 0 |  | 1 | TRUE | wye
109 | LV_5464-1_0_4_load_190 | 129 | 0.00082711 | 0.00020729 | 0 | 0 |  | 1 | TRUE | wye
110 | LV_5464-1_0_4_load_104 | 130 | 0.00087877 | 0.00022024 | 0 | 0 |  | 1 | TRUE | wye
111 | LV_5464-1_0_4_load_112 | 131 | 0.0008604 | 0.00021564 | 0 | 0 |  | 1 | TRUE | wye
112 | LV_5464-1_0_4_load_111 | 132 | 0.00099377 | 0.00024906 | 0 | 0 |  | 1 | TRUE | wye
113 | LV_5464-1_0_4_load_255 | 133 | 0.00078763 | 0.0001974 | 0 | 0 |  | 1 | TRUE | wye
114 | LV_5464-1_0_4_load_106 | 134 | 0.00097162 | 0.00024351 | 0 | 0 |  | 1 | TRUE | wye
115 | LV_5464-1_0_4_load_108 | 135 | 0.0010915 | 0.00027355 | 0 | 0 |  | 1 | TRUE | wye
116 | LV_5464-1_0_4_load_110 | 136 | 0.00092312 | 0.00023136 | 0 | 0 |  | 1 | TRUE | wye
117 | LV_5464-1_0_4_load_116 | 137 | 0.0010817 | 0.0002711 | 0 | 0 |  | 1 | TRUE | wye
118 | LV_5464-1_0_4_load_117 | 138 | 0.0010431 | 0.00026142 | 0 | 0 |  | 1 | TRUE | wye
119 | LV_5464-1_0_4_load_118 | 139 | 0.0013506 | 0.0003385 | 0 | 0 |  | 1 | TRUE | wye
120 | LV_5464-1_0_4_load_119 | 140 | 0.0011977 | 0.00030016 | 0 | 0 |  | 1 | TRUE | wye
121 | LV_5464-1_0_4_load_120 | 141 | 0.00093671 | 0.00023476 | 0 | 0 |  | 1 | TRUE | wye
122 | LV_5464-1_0_4_load_122 | 143 | 0.0012524 | 0.00031389 | 0 | 0 |  | 1 | TRUE | wye
123 | LV_5464-1_0_4_load_123 | 144 | 0.00083237 | 0.00020861 | 0 | 0 |  | 1 | TRUE | wye
124 | LV_5464-1_0_4_load_142 | 145 | 0.00073499 | 0.0001842 | 0 | 0 |  | 1 | TRUE | wye
125 | LV_5464-1_0_4_load_125 | 146 | 0.00069485 | 0.00017414 | 0 | 0 |  | 1 | TRUE | wye
126 | LV_5464-1_0_4_load_128 | 147 | 0.00054008 | 0.00013536 | 0 | 0 |  | 1 | TRUE | wye
127 | LV_5464-1_0_4_load_127 | 148 | 0.00043071 | 0.00010795 | 0 | 0 |  | 1 | TRUE | wye
128 | LV_5464-1_0_4_load_131 | 149 | 0.00069078 | 0.00017312 | 0 | 0 |  | 1 | TRUE | wye
129 | LV_5464-1_0_4_load_132 | 150 | 0.00065758 | 0.00016481 | 0 | 0 |  | 1 | TRUE | wye
130 | LV_5464-1_0_4_load_136 | 152 | 0.0016231 | 0.00040678 | 0 | 0 |  | 1 | TRUE | wye
131 | LV_5464-1_0_4_load_139 | 154 | 0.00075393 | 0.00018895 | 0 | 0 |  | 1 | TRUE | wye
132 | LV_5464-1_0_4_load_260 | 156 | 0.010355 | 0.0025953 | 0 | 0 |  | 1 | TRUE | wye
133 | LV_5464-1_0_4_load_143 | 157 | 0.00086608 | 0.00021706 | 0 | 0 |  | 1 | TRUE | wye
134 | LV_5464-1_0_4_load_144 | 158 | 0.00081088 | 0.00020322 | 0 | 0 |  | 1 | TRUE | wye
135 | LV_5464-1_0_4_load_146 | 159 | 0.00044152 | 0.00011066 | 0 | 0 |  | 1 | TRUE | wye
136 | LV_5464-1_0_4_load_147 | 161 | 0.00091176 | 0.00022851 | 0 | 0 |  | 1 | TRUE | wye
137 | LV_5464-1_0_4_load_148 | 162 | 0.0018888 | 0.00047338 | 0 | 0 |  | 1 | TRUE | wye
138 | LV_5464-1_0_4_load_151 | 165 | 0.0010548 | 0.00026436 | 0 | 0 |  | 1 | TRUE | wye
139 | LV_5464-1_0_4_load_220 | 166 | 0.00054998 | 0.00013784 | 0 | 0 |  | 1 | TRUE | wye
140 | LV_5464-1_0_4_load_216 | 167 | 0.00051258 | 0.00012846 | 0 | 0 |  | 1 | TRUE | wye
141 | LV_5464-1_0_4_load_158 | 168 | 0.00069145 | 0.00017329 | 0 | 0 |  | 1 | TRUE | wye
142 | LV_5464-1_0_4_load_214 | 169 | 0.00082774 | 0.00020745 | 0 | 0 |  | 1 | TRUE | wye
143 | LV_5464-1_0_4_load_215 | 171 | 0.0008866 | 0.0002222 | 0 | 0 |  | 1 | TRUE | wye
144 | LV_5464-1_0_4_load_159 | 172 | 0.00062085 | 0.0001556 | 0 | 0 |  | 1 | TRUE | wye
145 | LV_5464-1_0_4_load_152 | 173 | 0.00058341 | 0.00014622 | 0 | 0 |  | 1 | TRUE | wye
146 | LV_5464-1_0_4_load_153 | 174 | 0.00058297 | 0.00014611 | 0 | 0 |  | 1 | TRUE | wye
147 | LV_5464-1_0_4_load_154 | 175 | 0.0018177 | 0.00045556 | 0 | 0 |  | 1 | TRUE | wye
148 | LV_5464-1_0_4_load_155 | 176 | 0.00089932 | 0.00022539 | 0 | 0 |  | 1 | TRUE | wye
149 | LV_5464-1_0_4_load_156 | 177 | 0.00087111 | 0.00021832 | 0 | 0 |  | 1 | TRUE | wye
150 | LV_5464-1_0_4_load_173 | 179 | 0.0010122 | 0.00025367 | 0 | 0 |  | 1 | TRUE | wye
151 | LV_5464-1_0_4_load_177 | 180 | 0.00079666 | 0.00019966 | 0 | 0 |  | 1 | TRUE | wye
152 | LV_5464-1_0_4_load_170 | 181 | 0.00065512 | 0.00016419 | 0 | 0 |  | 1 | TRUE | wye
153 | LV_5464-1_0_4_load_213 | 182 | 0.00089712 | 0.00022484 | 0 | 0 |  | 1 | TRUE | wye
154 | LV_5464-1_0_4_load_160 | 183 | 0.00085679 | 0.00021473 | 0 | 0 |  | 1 | TRUE | wye
155 | LV_5464-1_0_4_load_161 | 184 | 0.0010116 | 0.00025353 | 0 | 0 |  | 1 | TRUE | wye
156 | LV_5464-1_0_4_load_175 | 185 | 0.0005897 | 0.00014779 | 0 | 0 |  | 1 | TRUE | wye
157 | LV_5464-1_0_4_load_176 | 186 | 0.0010368 | 0.00025984 | 0 | 0 |  | 1 | TRUE | wye
158 | LV_5464-1_0_4_load_162 | 187 | 0.00084975 | 0.00021297 | 0 | 0 |  | 1 | TRUE | wye
159 | LV_5464-1_0_4_load_163 | 188 | 0.00085612 | 0.00021456 | 0 | 0 |  | 1 | TRUE | wye
160 | LV_5464-1_0_4_load_164 | 189 | 0.00097468 | 0.00024428 | 0 | 0 |  | 1 | TRUE | wye
161 | LV_5464-1_0_4_load_165 | 190 | 0.00071892 | 0.00018018 | 0 | 0 |  | 1 | TRUE | wye
162 | LV_5464-1_0_4_load_166 | 191 | 0.00088588 | 0.00022202 | 0 | 0 |  | 1 | TRUE | wye
163 | LV_5464-1_0_4_load_167 | 194 | 0.00075562 | 0.00018938 | 0 | 0 |  | 1 | TRUE | wye
164 | LV_5464-1_0_4_load_168 | 195 | 0.00081812 | 0.00020504 | 0 | 0 |  | 1 | TRUE | wye
165 | LV_5464-1_0_4_load_174 | 196 | 0.0011052 | 0.00027699 | 0 | 0 |  | 1 | TRUE | wye
166 | LV_5464-1_0_4_load_179 | 197 | 0.0012175 | 0.00030514 | 0 | 0 |  | 1 | TRUE | wye
167 | LV_5464-1_0_4_load_180 | 198 | 0.0012942 | 0.00032435 | 0 | 0 |  | 1 | TRUE | wye
168 | LV_5464-1_0_4_load_182 | 200 | 0.0012565 | 0.00031492 | 0 | 0 |  | 1 | TRUE | wye
169 | LV_5464-1_0_4_load_183 | 201 | 0.0015926 | 0.00039913 | 0 | 0 |  | 1 | TRUE | wye
170 | LV_5464-1_0_4_load_185 | 202 | 0.001152 | 0.00028871 | 0 | 0 |  | 1 | TRUE | wye
171 | LV_5464-1_0_4_load_186 | 203 | 0.0013314 | 0.00033369 | 0 | 0 |  | 1 | TRUE | wye
172 | LV_5464-1_0_4_load_245 | 205 | 0.0012876 | 0.00032271 | 0 | 0 |  | 1 | TRUE | wye
173 | LV_5464-1_0_4_load_244 | 206 | 0.0024036 | 0.00060241 | 0 | 0 |  | 1 | TRUE | wye
174 | LV_5464-1_0_4_load_254 | 207 | 0.001361 | 0.0003411 | 0 | 0 |  | 1 | TRUE | wye
175 | LV_5464-1_0_4_load_256 | 208 | 0.0013259 | 0.00033231 | 0 | 0 |  | 1 | TRUE | wye
176 | LV_5464-1_0_4_load_236 | 209 | 0.0042333 | 0.001061 | 0 | 0 |  | 1 | TRUE | wye
177 | LV_5464-1_0_4_load_200 | 210 | 0.00086545 | 0.0002169 | 0 | 0 |  | 1 | TRUE | wye
178 | LV_5464-1_0_4_load_259 | 211 | 0.0014497 | 0.00036334 | 0 | 0 |  | 1 | TRUE | wye
179 | LV_5464-1_0_4_load_202 | 212 | 0.00090697 | 0.00022731 | 0 | 0 |  | 1 | TRUE | wye
180 | LV_5464-1_0_4_load_192 | 213 | 0.00098978 | 0.00024806 | 0 | 0 |  | 1 | TRUE | wye
181 | LV_5464-1_0_4_load_193 | 214 | 0.0016384 | 0.00041063 | 0 | 0 |  | 1 | TRUE | wye
182 | LV_5464-1_0_4_load_194 | 215 | 0.00094945 | 0.00023795 | 0 | 0 |  | 1 | TRUE | wye
183 | LV_5464-1_0_4_load_227 | 216 | 0.00065111 | 0.00016318 | 0 | 0 |  | 1 | TRUE | wye
184 | LV_5464-1_0_4_load_195 | 217 | 0.00070771 | 0.00017737 | 0 | 0 |  | 1 | TRUE | wye
185 | LV_5464-1_0_4_load_196 | 218 | 0.00083158 | 0.00020841 | 0 | 0 |  | 1 | TRUE | wye
186 | LV_5464-1_0_4_load_197 | 219 | 0.00083353 | 0.0002089 | 0 | 0 |  | 1 | TRUE | wye
187 | LV_5464-1_0_4_load_198 | 220 | 0.00072047 | 0.00018057 | 0 | 0 |  | 1 | TRUE | wye
188 | LV_5464-1_0_4_load_199 | 221 | 0.00090743 | 0.00022742 | 0 | 0 |  | 1 | TRUE | wye
189 | LV_5464-1_0_4_load_246 | 223 | 0.001528 | 0.00038296 | 0 | 0 |  | 1 | TRUE | wye
190 | LV_5464-1_0_4_load_225 | 224 | 0.0011864 | 0.00029734 | 0 | 0 |  | 1 | TRUE | wye
191 | LV_5464-1_0_4_load_228 | 225 | 0.00058757 | 0.00014726 | 0 | 0 |  | 1 | TRUE | wye
192 | LV_5464-1_0_4_load_222 | 226 | 0.00044845 | 0.00011239 | 0 | 0 |  | 1 | TRUE | wye
193 | LV_5464-1_0_4_load_205 | 227 | 0.00062197 | 0.00015588 | 0 | 0 |  | 1 | TRUE | wye
194 | LV_5464-1_0_4_load_206 | 228 | 0.00053309 | 0.00013361 | 0 | 0 |  | 1 | TRUE | wye
195 | LV_5464-1_0_4_load_207 | 229 | 0.0005824 | 0.00014596 | 0 | 0 |  | 1 | TRUE | wye
196 | LV_5464-1_0_4_load_208 | 230 | 0.000598 | 0.00014987 | 0 | 0 |  | 1 | TRUE | wye
197 | LV_5464-1_0_4_load_209 | 231 | 0.00067487 | 0.00016914 | 0 | 0 |  | 1 | TRUE | wye
198 | LV_5464-1_0_4_load_211 | 233 | 0.00061696 | 0.00015463 | 0 | 0 |  | 1 | TRUE | wye
199 | LV_5464-1_0_4_load_239 | 234 | 0.00056554 | 0.00014174 | 0 | 0 |  | 1 | TRUE | wye
200 | LV_5464-1_0_4_load_240 | 236 | 0.00046427 | 0.00011636 | 0 | 0 |  | 1 | TRUE | wye
201 | LV_5464-1_0_4_load_252 | 237 | 0.00080568 | 0.00020192 | 0 | 0 |  | 1 | TRUE | wye
202 | LV_5464-1_0_4_load_221 | 238 | 0.0010215 | 0.00025601 | 0 | 0 |  | 1 | TRUE | wye
203 | LV_5464-1_0_4_load_217 | 239 | 0.00071073 | 0.00017813 | 0 | 0 |  | 1 | TRUE | wye
204 | LV_5464-1_0_4_load_250 | 240 | 0.00080434 | 0.00020159 | 0 | 0 |  | 1 | TRUE | wye
205 | LV_5464-1_0_4_load_237 | 241 | 0.00087991 | 0.00022053 | 0 | 0 |  | 1 | TRUE | wye
206 | LV_5464-1_0_4_load_238 | 242 | 0.00092613 | 0.00023211 | 0 | 0 |  | 1 | TRUE | wye
207 | LV_5464-1_0_4_load_219 | 243 | 0.00067522 | 0.00016923 | 0 | 0 |  | 1 | TRUE | wye
208 | LV_5464-1_0_4_load_247 | 244 | 0.00045021 | 0.00011283 | 0 | 0 |  | 1 | TRUE | wye
209 | LV_5464-1_0_4_load_248 | 245 | 0.00053449 | 0.00013396 | 0 | 0 |  | 1 | TRUE | wye
210 | LV_5464-1_0_4_load_229 | 246 | 0.00045193 | 0.00011327 | 0 | 0 |  | 1 | TRUE | wye
211 | LV_5464-1_0_4_load_230 | 247 | 0.0005566 | 0.0001395 | 0 | 0 |  | 1 | TRUE | wye
212 | LV_5464-1_0_4_load_232 | 249 | 0.0012506 | 0.00031344 | 0 | 0 |  | 1 | TRUE | wye
213 | LV_5464-1_0_4_load_233 | 250 | 0.00058486 | 0.00014658 | 0 | 0 |  | 1 | TRUE | wye
214 | LV_5464-1_0_4_load_235 | 251 | 0.00051332 | 0.00012865 | 0 | 0 |  | 1 | TRUE | wye
215 | LV_5464-1_0_4_load_234 | 252 | 0.0011588 | 0.00029041 | 0 | 0 |  | 1 | TRUE | wye
216 | LV_5464-1_0_4_load_251 | 253 | 0.00050997 | 0.00012781 | 0 | 0 |  | 1 | TRUE | wye
217 | LV_5464-1_0_4_load_241 | 254 | 0.00064856 | 0.00016254 | 0 | 0 |  | 1 | TRUE | wye
218 | LV_5464-1_0_4_load_253 | 255 | 0.0005962 | 0.00014942 | 0 | 0 |  | 1 | TRUE | wye
219 | LV_5464-1_0_4_load_249 | 256 | 0.0004841 | 0.00012133 | 0 | 0 |  | 1 | TRUE | wye

## ext_grid
| name | bus | vm_pu | va_degree | slack_weight | in_service
0 |  | 97 | 1 | 0 | 1 | TRUE

## line
| name | std_type | from_bus | to_bus | length_km | r_ohm_per_km | x_ohm_per_km | c_nf_per_km | g_us_per_km | max_i_ka | df | parallel | type | in_service
0 | LV_5464-1_0_4_line_0 | NAYY 4x150 SE | 0 | 1 | 0.0063858 | 0.208 | 0.08 | 261 | 0 | 0.27 | 1 | 1 | cs | TRUE
1 | LV_5464-1_0_4_line_1 | NAYY 4x150 SE | 1 | 2 | 0.082733 | 0.208 | 0.08 | 261 | 0 | 0.27 | 1 | 1 | cs | TRUE
2 | LV_5464-1_0_4_line_2 | NAYY 4x150 SE | 2 | 3 | 0.048186 | 0.208 | 0.08 | 261 | 0 | 0.27 | 1 | 1 | cs | TRUE
3 | LV_5464-1_0_4_line_3 | NAYY 4x150 SE | 3 | 4 | 0.027288 | 0.208 | 0.08 | 261 | 0 | 0.27 | 1 | 1 | cs | TRUE
4 | LV_5464-1_0_4_line_4 | NAYY 4x150 SE | 4 | 151 | 0.020753 | 0.208 | 0.08 | 261 | 0 | 0.27 | 1 | 1 | cs | TRUE
5 | LV_5464-1_0_4_line_5 | NAYY 4x150 SE | 4 | 150 | 0.032588 | 0.208 | 0.08 | 261 | 0 | 0.27 | 1 | 1 | cs | TRUE
6 | LV_5464-1_0_4_line_6 | NAYY 4x150 SE | 5 | 6 | 0.03289 | 0.208 | 0.08 | 261 | 0 | 0.27 | 1 | 1 | cs | TRUE
7 | LV_5464-1_0_4_line_7 | NAYY 4x150 SE | 5 | 7 | 0.049805 | 0.208 | 0.08 | 261 | 0 | 0.27 | 1 | 1 | cs | TRUE
8 | LV_5464-1_0_4_line_8 | NAYY 4x150 SE | 5 | 8 | 0.022985 | 0.208 | 0.08 | 261 | 0 | 0.27 | 1 | 1 | cs | TRUE
9 | LV_5464-1_0_4_line_9 | NAYY 4x150 SE | 6 | 9 | 0.005262 | 0.208 | 0.08 | 261 | 0 | 0.27 | 1 | 1 | cs | TRUE
10 | LV_5464-1_0_4_line_10 | NAYY 4x150 SE | 7 | 10 | 0.016884 | 0.208 | 0.08 | 261 | 0 | 0.27 | 1 | 1 | cs | TRUE
11 | LV_5464-1_0_4_line_11 | NAYY 4x150 SE | 8 | 11 | 0.086296 | 0.208 | 0.08 | 261 | 0 | 0.27 | 1 | 1 | cs | TRUE
12 | LV_5464-1_0_4_line_12 | NAYY 4x150 SE | 10 | 12 | 0.014932 | 0.208 | 0.08 | 261 | 0 | 0.27 | 1 | 1 | cs | TRUE
13 | LV_5464-1_0_4_line_13 | NAYY 4x150 SE | 11 | 155 | 0.023256 | 0.208 | 0.08 | 261 | 0 | 0.27 | 1 | 1 | cs | TRUE
14 | LV_5464-1_0_4_line_14 | NAYY 4x150 SE | 11 | 145 | 0.032659 | 0.208 | 0.08 | 261 | 0 | 0.27 | 1 | 1 | cs | TRUE
15 | LV_5464-1_0_4_line_15 | NAYY 4x150 SE | 12 | 149 | 0.014512 | 0.208 | 0.08 | 261 | 0 | 0.27 | 1 | 1 | cs | TRUE
16 | LV_5464-1_0_4_line_16 | NAYY 4x150 SE | 13 | 14 | 0.012368 | 0.208 | 0.08 | 261 | 0 | 0.27 | 1 | 3 | cs | TRUE
17 | LV_5464-1_0_4_line_17 | NAYY 4x150 SE | 13 | 15 | 0.020978 | 0.208 | 0.08 | 261 | 0 | 0.27 | 1 | 3 | cs | TRUE
18 | LV_5464-1_0_4_line_18 | NAYY 4x150 SE | 14 | 16 | 0.016982 | 0.208 | 0.08 | 261 | 0 | 0.27 | 1 | 3 | cs | TRUE
19 | LV_5464-1_0_4_line_19 | NAYY 4x150 SE | 15 | 17 | 0.012282 | 0.208 | 0.08 | 261 | 0 | 0.27 | 1 | 3 | cs | TRUE
20 | LV_5464-1_0_4_line_20 | NAYY 4x150 SE | 16 | 18 | 0.014455 | 0.208 | 0.08 | 261 | 0 | 0.27 | 1 | 3 | cs | TRUE
21 | LV_5464-1_0_4_line_21 | NAYY 4x150 SE | 17 | 19 | 0.0097137 | 0.208 | 0.08 | 261 | 0 | 0.27 | 1 | 3 | cs | TRUE
22 | LV_5464-1_0_4_line_22 | NAYY 4x150 SE | 17 | 20 | 0.015508 | 0.208 | 0.08 | 261 | 0 | 0.27 | 1 | 1 | cs | TRUE
23 | LV_5464-1_0_4_line_23 | NAYY 4x150 SE | 18 | 21 | 0.012341 | 0.208 | 0.08 | 261 | 0 | 0.27 | 1 | 3 | cs | TRUE
24 | LV_5464-1_0_4_line_24 | NAYY 4x150 SE | 18 | 22 | 0.023591 | 0.208 | 0.08 | 261 | 0 | 0.27 | 1 | 1 | cs | TRUE
25 | LV_5464-1_0_4_line_25 | NAYY 4x150 SE | 19 | 23 | 0.012262 | 0.208 | 0.08 | 261 | 0 | 0.27 | 1 | 3 | cs | TRUE
26 | LV_5464-1_0_4_line_26 | NAYY 4x150 SE | 20 | 24 | 0.0021974 | 0.208 | 0.08 | 261 | 0 | 0.27 | 1 | 1 | cs | TRUE
27 | LV_5464-1_0_4_line_27 | NAYY 4x150 SE | 21 | 25 | 0.024812 | 0.208 | 0.08 | 261 | 0 | 0.27 | 1 | 3 | cs | TRUE
28 | LV_5464-1_0_4_line_28 | NAYY 4x150 SE | 22 | 26 | 0.01048 | 0.208 | 0.08 | 261 | 0 | 0.27 | 1 | 1 | cs | TRUE
29 | LV_5464-1_0_4_line_29 | NAYY 4x150 SE | 23 | 27 | 0.017371 | 0.208 | 0.08 | 261 | 0 | 0.27 | 1 | 3 | cs | TRUE
30 | LV_5464-1_0_4_line_30 | NAYY 4x150 SE | 24 | 28 | 0.01437 | 0.208 | 0.08 | 261 | 0 | 0.27 | 1 | 1 | cs | TRUE
31 | LV_5464-1_0_4_line_31 | NAYY 4x150 SE | 25 | 83 | 0.012709 | 0.208 | 0.08 | 261 | 0 | 0.27 | 1 | 3 | cs | TRUE
32 | LV_5464-1_0_4_line_32 | NAYY 4x150 SE | 26 | 41 | 0.0096811 | 0.208 | 0.08 | 261 | 0 | 0.27 | 1 | 1 | cs | TRUE
33 | LV_5464-1_0_4_line_33 | NAYY 4x150 SE | 27 | 97 | 0.0053996 | 0.208 | 0.08 | 261 | 0 | 0.27 | 1 | 3 | cs | TRUE
34 | LV_5464-1_0_4_line_34 | NAYY 4x150 SE | 28 | 29 | 0.01125 | 0.208 | 0.08 | 261 | 0 | 0.27 | 1 | 1 | cs | TRUE
35 | LV_5464-1_0_4_line_35 | NAYY 4x150 SE | 29 | 30 | 0.016246 | 0.208 | 0.08 | 261 | 0 | 0.27 | 1 | 1 | cs | TRUE
36 | LV_5464-1_0_4_line_36 | NAYY 4x150 SE | 30 | 31 | 0.022076 | 0.208 | 0.08 | 261 | 0 | 0.27 | 1 | 1 | cs | TRUE
37 | LV_5464-1_0_4_line_37 | NAYY 4x150 SE | 31 | 32 | 0.016192 | 0.208 | 0.08 | 261 | 0 | 0.27 | 1 | 1 | cs | TRUE
38 | LV_5464-1_0_4_line_38 | NAYY 4x150 SE | 32 | 33 | 0.0023833 | 0.208 | 0.08 | 261 | 0 | 0.27 | 1 | 1 | cs | TRUE
39 | LV_5464-1_0_4_line_39 | NAYY 4x150 SE | 33 | 34 | 0.020871 | 0.208 | 0.08 | 261 | 0 | 0.27 | 1 | 1 | cs | TRUE
40 | LV_5464-1_0_4_line_40 | NAYY 4x150 SE | 34 | 48 | 0.0033673 | 0.208 | 0.08 | 261 | 0 | 0.27 | 1 | 1 | cs | TRUE
41 | LV_5464-1_0_4_line_41 | NAYY 4x150 SE | 35 | 36 | 0.0028836 | 0.208 | 0.08 | 261 | 0 | 0.27 | 1 | 1 | cs | TRUE
42 | LV_5464-1_0_4_line_42 | NAYY 4x150 SE | 35 | 37 | 0.0068149 | 0.208 | 0.08 | 261 | 0 | 0.27 | 1 | 1 | cs | TRUE
43 | LV_5464-1_0_4_line_43 | NAYY 4x150 SE | 36 | 38 | 0.015339 | 0.208 | 0.08 | 261 | 0 | 0.27 | 1 | 1 | cs | TRUE
44 | LV_5464-1_0_4_line_44 | NAYY 4x150 SE | 37 | 39 | 0.0078182 | 0.208 | 0.08 | 261 | 0 | 0.27 | 1 | 1 | cs | TRUE
45 | LV_5464-1_0_4_line_45 | NAYY 4x150 SE | 38 | 40 | 0.0066127 | 0.208 | 0.08 | 261 | 0 | 0.27 | 1 | 1 | cs | TRUE
46 | LV_5464-1_0_4_line_46 | NAYY 4x150 SE | 39 | 41 | 0.014944 | 0.208 | 0.08 | 261 | 0 | 0.27 | 1 | 1 | cs | TRUE
47 | LV_5464-1_0_4_line_47 | NAYY 4x150 SE | 40 | 42 | 0.0094388 | 0.208 | 0.08 | 261 | 0 | 0.27 | 1 | 1 | cs | TRUE
48 | LV_5464-1_0_4_line_48 | NAYY 4x150 SE | 42 | 43 | 0.0048176 | 0.208 | 0.08 | 261 | 0 | 0.27 | 1 | 1 | cs | TRUE
49 | LV_5464-1_0_4_line_49 | NAYY 4x150 SE | 43 | 44 | 0.024178 | 0.208 | 0.08 | 261 | 0 | 0.27 | 1 | 1 | cs | TRUE
50 | LV_5464-1_0_4_line_50 | NAYY 4x150 SE | 43 | 45 | 0.016835 | 0.208 | 0.08 | 261 | 0 | 0.27 | 1 | 1 | cs | TRUE
51 | LV_5464-1_0_4_line_51 | NAYY 4x150 SE | 44 | 46 | 0.014093 | 0.208 | 0.08 | 261 | 0 | 0.27 | 1 | 1 | cs | TRUE
52 | LV_5464-1_0_4_line_52 | NAYY 4x150 SE | 45 | 47 | 0.0030582 | 0.208 | 0.08 | 261 | 0 | 0.27 | 1 | 1 | cs | TRUE
53 | LV_5464-1_0_4_line_53 | NAYY 4x150 SE | 46 | 52 | 0.005722 | 0.208 | 0.08 | 261 | 0 | 0.27 | 1 | 1 | cs | TRUE
54 | LV_5464-1_0_4_line_54 | NAYY 4x150 SE | 48 | 49 | 0.018104 | 0.208 | 0.08 | 261 | 0 | 0.27 | 1 | 1 | cs | TRUE
55 | LV_5464-1_0_4_line_55 | NAYY 4x150 SE | 49 | 50 | 0.0013991 | 0.208 | 0.08 | 261 | 0 | 0.27 | 1 | 1 | cs | TRUE
56 | LV_5464-1_0_4_line_56 | NAYY 4x150 SE | 50 | 51 | 0.011082 | 0.208 | 0.08 | 261 | 0 | 0.27 | 1 | 1 | cs | TRUE
57 | LV_5464-1_0_4_line_57 | NAYY 4x150 SE | 51 | 54 | 0.037832 | 0.208 | 0.08 | 261 | 0 | 0.27 | 1 | 1 | cs | TRUE
58 | LV_5464-1_0_4_line_58 | NAYY 4x150 SE | 52 | 53 | 0.021627 | 0.208 | 0.08 | 261 | 0 | 0.27 | 1 | 1 | cs | TRUE
59 | LV_5464-1_0_4_line_59 | NAYY 4x150 SE | 53 | 81 | 0.00037141 | 0.208 | 0.08 | 261 | 0 | 0.27 | 1 | 1 | cs | TRUE
60 | LV_5464-1_0_4_line_60 | NAYY 4x150 SE | 54 | 55 | 0.014202 | 0.208 | 0.08 | 261 | 0 | 0.27 | 1 | 1 | cs | TRUE
61 | LV_5464-1_0_4_line_61 | NAYY 4x150 SE | 55 | 58 | 0.017789 | 0.208 | 0.08 | 261 | 0 | 0.27 | 1 | 1 | cs | TRUE
62 | LV_5464-1_0_4_line_62 | NAYY 4x150 SE | 56 | 57 | 0.009118 | 0.208 | 0.08 | 261 | 0 | 0.27 | 1 | 1 | cs | TRUE
63 | LV_5464-1_0_4_line_63 | NAYY 4x150 SE | 57 | 59 | 0.010874 | 0.208 | 0.08 | 261 | 0 | 0.27 | 1 | 1 | cs | TRUE
64 | LV_5464-1_0_4_line_64 | NAYY 4x150 SE | 57 | 60 | 0.031694 | 0.208 | 0.08 | 261 | 0 | 0.27 | 1 | 1 | cs | TRUE
65 | LV_5464-1_0_4_line_65 | NAYY 4x150 SE | 58 | 61 | 0.018831 | 0.208 | 0.08 | 261 | 0 | 0.27 | 1 | 1 | cs | TRUE
66 | LV_5464-1_0_4_line_66 | NAYY 4x150 SE | 59 | 62 | 0.015984 | 0.208 | 0.08 | 261 | 0 | 0.27 | 1 | 1 | cs | TRUE
67 | LV_5464-1_0_4_line_67 | NAYY 4x150 SE | 61 | 63 | 0.019466 | 0.208 | 0.08 | 261 | 0 | 0.27 | 1 | 1 | cs | TRUE
68 | LV_5464-1_0_4_line_68 | NAYY 4x150 SE | 62 | 212 | 0.0051308 | 0.208 | 0.08 | 261 | 0 | 0.27 | 1 | 1 | cs | TRUE
69 | LV_5464-1_0_4_line_69 | NAYY 4x150 SE | 64 | 65 | 0.0012312 | 0.208 | 0.08 | 261 | 0 | 0.27 | 1 | 1 | cs | TRUE
70 | LV_5464-1_0_4_line_70 | NAYY 4x150 SE | 65 | 66 | 0.0067367 | 0.208 | 0.08 | 261 | 0 | 0.27 | 1 | 1 | cs | TRUE
71 | LV_5464-1_0_4_line_71 | NAYY 4x150 SE | 66 | 78 | 0.012192 | 0.208 | 0.08 | 261 | 0 | 0.27 | 1 | 1 | cs | TRUE
72 | LV_5464-1_0_4_line_72 | NAYY 4x150 SE | 67 | 68 | 0.0051496 | 0.208 | 0.08 | 261 | 0 | 0.27 | 1 | 1 | cs | TRUE
73 | LV_5464-1_0_4_line_73 | NAYY 4x150 SE | 67 | 69 | 0.011599 | 0.208 | 0.08 | 261 | 0 | 0.27 | 1 | 1 | cs | TRUE
74 | LV_5464-1_0_4_line_74 | NAYY 4x150 SE | 68 | 70 | 0.0085192 | 0.208 | 0.08 | 261 | 0 | 0.27 | 1 | 1 | cs | TRUE
75 | LV_5464-1_0_4_line_75 | NAYY 4x150 SE | 69 | 71 | 0.010557 | 0.208 | 0.08 | 261 | 0 | 0.27 | 1 | 1 | cs | TRUE
76 | LV_5464-1_0_4_line_76 | NAYY 4x150 SE | 70 | 72 | 0.014791 | 0.208 | 0.08 | 261 | 0 | 0.27 | 1 | 1 | cs | TRUE
77 | LV_5464-1_0_4_line_77 | NAYY 4x150 SE | 70 | 73 | 0.010195 | 0.208 | 0.08 | 261 | 0 | 0.27 | 1 | 1 | cs | TRUE
78 | LV_5464-1_0_4_line_78 | NAYY 4x150 SE | 71 | 74 | 0.0054856 | 0.208 | 0.08 | 261 | 0 | 0.27 | 1 | 1 | cs | TRUE
79 | LV_5464-1_0_4_line_79 | NAYY 4x150 SE | 72 | 75 | 0.018118 | 0.208 | 0.08 | 261 | 0 | 0.27 | 1 | 1 | cs | TRUE
80 | LV_5464-1_0_4_line_80 | NAYY 4x150 SE | 73 | 76 | 0.019835 | 0.208 | 0.08 | 261 | 0 | 0.27 | 1 | 1 | cs | TRUE
81 | LV_5464-1_0_4_line_81 | NAYY 4x150 SE | 74 | 77 | 0.013232 | 0.208 | 0.08 | 261 | 0 | 0.27 | 1 | 1 | cs | TRUE
82 | LV_5464-1_0_4_line_82 | NAYY 4x150 SE | 75 | 78 | 0.0025692 | 0.208 | 0.08 | 261 | 0 | 0.27 | 1 | 1 | cs | TRUE
83 | LV_5464-1_0_4_line_83 | NAYY 4x150 SE | 76 | 79 | 0.078736 | 0.208 | 0.08 | 261 | 0 | 0.27 | 1 | 1 | cs | TRUE
84 | LV_5464-1_0_4_line_84 | NAYY 4x150 SE | 77 | 80 | 0.002402 | 0.208 | 0.08 | 261 | 0 | 0.27 | 1 | 1 | cs | TRUE
85 | LV_5464-1_0_4_line_85 | NAYY 4x150 SE | 79 | 82 | 0.03467 | 0.208 | 0.08 | 261 | 0 | 0.27 | 1 | 1 | cs | TRUE
86 | LV_5464-1_0_4_line_86 | NAYY 4x150 SE | 80 | 81 | 0.017383 | 0.208 | 0.08 | 261 | 0 | 0.27 | 1 | 1 | cs | TRUE
87 | LV_5464-1_0_4_line_87 | NAYY 4x150 SE | 83 | 84 | 0.049904 | 0.208 | 0.08 | 261 | 0 | 0.27 | 1 | 1 | cs | TRUE
88 | LV_5464-1_0_4_line_88 | NAYY 4x150 SE | 83 | 85 | 0.01235 | 0.208 | 0.08 | 261 | 0 | 0.27 | 1 | 3 | cs | TRUE
89 | LV_5464-1_0_4_line_89 | NAYY 4x150 SE | 84 | 90 | 0.019758 | 0.208 | 0.08 | 261 | 0 | 0.27 | 1 | 1 | cs | TRUE
90 | LV_5464-1_0_4_line_90 | NAYY 4x150 SE | 85 | 86 | 0.0068146 | 0.208 | 0.08 | 261 | 0 | 0.27 | 1 | 3 | cs | TRUE
91 | LV_5464-1_0_4_line_91 | NAYY 4x150 SE | 86 | 87 | 0.0035284 | 0.208 | 0.08 | 261 | 0 | 0.27 | 1 | 3 | cs | TRUE
92 | LV_5464-1_0_4_line_92 | NAYY 4x150 SE | 87 | 88 | 0.013579 | 0.208 | 0.08 | 261 | 0 | 0.27 | 1 | 1 | cs | TRUE
93 | LV_5464-1_0_4_line_93 | NAYY 4x150 SE | 87 | 89 | 0.01578 | 0.208 | 0.08 | 261 | 0 | 0.27 | 1 | 3 | cs | TRUE
94 | LV_5464-1_0_4_line_94 | NAYY 4x150 SE | 88 | 91 | 0.0084011 | 0.208 | 0.08 | 261 | 0 | 0.27 | 1 | 1 | cs | TRUE
95 | LV_5464-1_0_4_line_95 | NAYY 4x150 SE | 89 | 92 | 0.01688 | 0.208 | 0.08 | 261 | 0 | 0.27 | 1 | 3 | cs | TRUE
96 | LV_5464-1_0_4_line_96 | NAYY 4x150 SE | 90 | 93 | 0.016861 | 0.208 | 0.08 | 261 | 0 | 0.27 | 1 | 1 | cs | TRUE
97 | LV_5464-1_0_4_line_97 | NAYY 4x150 SE | 91 | 94 | 0.025086 | 0.208 | 0.08 | 261 | 0 | 0.27 | 1 | 1 | cs | TRUE
98 | LV_5464-1_0_4_line_98 | NAYY 4x150 SE | 92 | 95 | 0.0045746 | 0.208 | 0.08 | 261 | 0 | 0.27 | 1 | 3 | cs | TRUE
99 | LV_5464-1_0_4_line_99 | NAYY 4x150 SE | 93 | 96 | 0.015649 | 0.208 | 0.08 | 261 | 0 | 0.27 | 1 | 1 | cs | TRUE
100 | LV_5464-1_0_4_line_100 | NAYY 4x150 SE | 94 | 133 | 0.028081 | 0.208 | 0.08 | 261 | 0 | 0.27 | 1 | 1 | cs | TRUE
101 | LV_5464-1_0_4_line_101 | NAYY 4x150 SE | 95 | 130 | 0.010796 | 0.208 | 0.08 | 261 | 0 | 0.27 | 1 | 3 | cs | TRUE
102 | LV_5464-1_0_4_line_102 | NAYY 4x150 SE | 96 | 143 | 0.015783 | 0.208 | 0.08 | 261 | 0 | 0.27 | 1 | 1 | cs | TRUE
103 | LV_5464-1_0_4_line_103 | NAYY 4x150 SE | 97 | 98 | 0.017219 | 0.208 | 0.08 | 261 | 0 | 0.27 | 1 | 1 | cs | TRUE
104 | LV_5464-1_0_4_line_104 | NAYY 4x150 SE | 98 | 99 | 6.8265e-05 | 0.208 | 0.08 | 261 | 0 | 0.27 | 1 | 1 | cs | TRUE
105 | LV_5464-1_0_4_line_105 | NAYY 4x150 SE | 99 | 100 | 0.018475 | 0.208 | 0.08 | 261 | 0 | 0.27 | 1 | 1 | cs | TRUE
106 | LV_5464-1_0_4_line_106 | NAYY 4x150 SE | 100 | 101 | 9.3253e-05 | 0.208 | 0.08 | 261 | 0 | 0.27 | 1 | 1 | cs | TRUE
107 | LV_5464-1_0_4_line_107 | NAYY 4x150 SE | 102 | 103 | 0.0060611 | 0.208 | 0.08 | 261 | 0 | 0.27 | 1 | 1 | cs | TRUE
108 | LV_5464-1_0_4_line_108 | NAYY 4x150 SE | 102 | 104 | 0.0053505 | 0.208 | 0.08 | 261 | 0 | 0.27 | 1 | 1 | cs | TRUE
109 | LV_5464-1_0_4_line_109 | NAYY 4x150 SE | 103 | 105 | 0.014901 | 0.208 | 0.08 | 261 | 0 | 0.27 | 1 | 1 | cs | TRUE
110 | LV_5464-1_0_4_line_110 | NAYY 4x150 SE | 104 | 106 | 0.0065719 | 0.208 | 0.08 | 261 | 0 | 0.27 | 1 | 1 | cs | TRUE
111 | LV_5464-1_0_4_line_111 | NAYY 4x150 SE | 105 | 107 | 0.0033407 | 0.208 | 0.08 | 261 | 0 | 0.27 | 1 | 1 | cs | TRUE
112 | LV_5464-1_0_4_line_112 | NAYY 4x150 SE | 106 | 108 | 0.016006 | 0.208 | 0.08 | 261 | 0 | 0.27 | 1 | 1 | cs | TRUE
113 | LV_5464-1_0_4_line_113 | NAYY 4x150 SE | 107 | 109 | 0.0086745 | 0.208 | 0.08 | 261 | 0 | 0.27 | 1 | 1 | cs | TRUE
114 | LV_5464-1_0_4_line_114 | NAYY 4x150 SE | 108 | 110 | 0.016364 | 0.208 | 0.08 | 261 | 0 | 0.27 | 1 | 1 | cs | TRUE
115 | LV_5464-1_0_4_line_115 | NAYY 4x150 SE | 109 | 111 | 0.0044854 | 0.208 | 0.08 | 261 | 0 | 0.27 | 1 | 1 | cs | TRUE
116 | LV_5464-1_0_4_line_116 | NAYY 4x150 SE | 109 | 112 | 0.024398 | 0.208 | 0.08 | 261 | 0 | 0.27 | 1 | 1 | cs | TRUE
117 | LV_5464-1_0_4_line_117 | NAYY 4x150 SE | 110 | 212 | 0.01172 | 0.208 | 0.08 | 261 | 0 | 0.27 | 1 | 1 | cs | TRUE
118 | LV_5464-1_0_4_line_118 | NAYY 4x150 SE | 111 | 181 | 0.0058575 | 0.208 | 0.08 | 261 | 0 | 0.27 | 1 | 1 | cs | TRUE
119 | LV_5464-1_0_4_line_119 | NAYY 4x150 SE | 112 | 182 | 0.0020077 | 0.208 | 0.08 | 261 | 0 | 0.27 | 1 | 1 | cs | TRUE
120 | LV_5464-1_0_4_line_120 | NAYY 4x150 SE | 113 | 114 | 0.0054395 | 0.208 | 0.08 | 261 | 0 | 0.27 | 1 | 3 | cs | TRUE
121 | LV_5464-1_0_4_line_121 | NAYY 4x150 SE | 113 | 115 | 0.0065372 | 0.208 | 0.08 | 261 | 0 | 0.27 | 1 | 3 | cs | TRUE
122 | LV_5464-1_0_4_line_122 | NAYY 4x150 SE | 114 | 116 | 0.0040596 | 0.208 | 0.08 | 261 | 0 | 0.27 | 1 | 3 | cs | TRUE
123 | LV_5464-1_0_4_line_123 | NAYY 4x150 SE | 115 | 117 | 0.016271 | 0.208 | 0.08 | 261 | 0 | 0.27 | 1 | 3 | cs | TRUE
124 | LV_5464-1_0_4_line_124 | NAYY 4x150 SE | 116 | 118 | 0.011276 | 0.208 | 0.08 | 261 | 0 | 0.27 | 1 | 3 | cs | TRUE
125 | LV_5464-1_0_4_line_125 | NAYY 4x150 SE | 117 | 119 | 0.021617 | 0.208 | 0.08 | 261 | 0 | 0.27 | 1 | 3 | cs | TRUE
126 | LV_5464-1_0_4_line_126 | NAYY 4x150 SE | 117 | 120 | 0.010386 | 0.208 | 0.08 | 261 | 0 | 0.27 | 1 | 1 | cs | TRUE
127 | LV_5464-1_0_4_line_127 | NAYY 4x150 SE | 117 | 121 | 0.019529 | 0.208 | 0.08 | 261 | 0 | 0.27 | 1 | 3 | cs | TRUE
128 | LV_5464-1_0_4_line_128 | NAYY 4x150 SE | 118 | 122 | 0.011605 | 0.208 | 0.08 | 261 | 0 | 0.27 | 1 | 3 | cs | TRUE
129 | LV_5464-1_0_4_line_129 | NAYY 4x150 SE | 119 | 123 | 0.012288 | 0.208 | 0.08 | 261 | 0 | 0.27 | 1 | 3 | cs | TRUE
130 | LV_5464-1_0_4_line_130 | NAYY 4x150 SE | 120 | 124 | 0.013574 | 0.208 | 0.08 | 261 | 0 | 0.27 | 1 | 1 | cs | TRUE
131 | LV_5464-1_0_4_line_131 | NAYY 4x150 SE | 121 | 125 | 0.015248 | 0.208 | 0.08 | 261 | 0 | 0.27 | 1 | 3 | cs | TRUE
132 | LV_5464-1_0_4_line_132 | NAYY 4x150 SE | 122 | 126 | 0.0041543 | 0.208 | 0.08 | 261 | 0 | 0.27 | 1 | 3 | cs | TRUE
133 | LV_5464-1_0_4_line_133 | NAYY 4x150 SE | 123 | 127 | 0.0031079 | 0.208 | 0.08 | 261 | 0 | 0.27 | 1 | 3 | cs | TRUE
134 | LV_5464-1_0_4_line_134 | NAYY 4x150 SE | 124 | 128 | 0.0035628 | 0.208 | 0.08 | 261 | 0 | 0.27 | 1 | 1 | cs | TRUE
135 | LV_5464-1_0_4_line_135 | NAYY 4x150 SE | 125 | 129 | 0.0011299 | 0.208 | 0.08 | 261 | 0 | 0.27 | 1 | 3 | cs | TRUE
136 | LV_5464-1_0_4_line_136 | NAYY 4x150 SE | 126 | 134 | 0.015329 | 0.208 | 0.08 | 261 | 0 | 0.27 | 1 | 3 | cs | TRUE
137 | LV_5464-1_0_4_line_137 | NAYY 4x150 SE | 127 | 196 | 0.018934 | 0.208 | 0.08 | 261 | 0 | 0.27 | 1 | 3 | cs | TRUE
138 | LV_5464-1_0_4_line_138 | NAYY 4x150 SE | 128 | 137 | 0.0052834 | 0.208 | 0.08 | 261 | 0 | 0.27 | 1 | 1 | cs | TRUE
139 | LV_5464-1_0_4_line_139 | NAYY 4x150 SE | 129 | 213 | 0.016919 | 0.208 | 0.08 | 261 | 0 | 0.27 | 1 | 3 | cs | TRUE
140 | LV_5464-1_0_4_line_140 | NAYY 4x150 SE | 130 | 131 | 0.0034188 | 0.208 | 0.08 | 261 | 0 | 0.27 | 1 | 3 | cs | TRUE
141 | LV_5464-1_0_4_line_141 | NAYY 4x150 SE | 131 | 132 | 0.021384 | 0.208 | 0.08 | 261 | 0 | 0.27 | 1 | 3 | cs | TRUE
142 | LV_5464-1_0_4_line_142 | NAYY 4x150 SE | 132 | 136 | 0.00022262 | 0.208 | 0.08 | 261 | 0 | 0.27 | 1 | 3 | cs | TRUE
143 | LV_5464-1_0_4_line_143 | NAYY 4x150 SE | 133 | 208 | 0.025809 | 0.208 | 0.08 | 261 | 0 | 0.27 | 1 | 1 | cs | TRUE
144 | LV_5464-1_0_4_line_144 | NAYY 4x150 SE | 134 | 135 | 0.0042019 | 0.208 | 0.08 | 261 | 0 | 0.27 | 1 | 3 | cs | TRUE
145 | LV_5464-1_0_4_line_145 | NAYY 4x150 SE | 135 | 136 | 0.017202 | 0.208 | 0.08 | 261 | 0 | 0.27 | 1 | 3 | cs | TRUE
146 | LV_5464-1_0_4_line_146 | NAYY 4x150 SE | 137 | 138 | 0.02056 | 0.208 | 0.08 | 261 | 0 | 0.27 | 1 | 1 | cs | TRUE
147 | LV_5464-1_0_4_line_147 | NAYY 4x150 SE | 138 | 139 | 0.0055154 | 0.208 | 0.08 | 261 | 0 | 0.27 | 1 | 1 | cs | TRUE
148 | LV_5464-1_0_4_line_148 | NAYY 4x150 SE | 140 | 141 | 0.015314 | 0.208 | 0.08 | 261 | 0 | 0.27 | 1 | 1 | cs | TRUE
149 | LV_5464-1_0_4_line_149 | NAYY 4x150 SE | 140 | 142 | 0.015249 | 0.208 | 0.08 | 261 | 0 | 0.27 | 1 | 1 | cs | TRUE
150 | LV_5464-1_0_4_line_150 | NAYY 4x150 SE | 141 | 143 | 0.018253 | 0.208 | 0.08 | 261 | 0 | 0.27 | 1 | 1 | cs | TRUE
151 | LV_5464-1_0_4_line_151 | NAYY 4x150 SE | 142 | 144 | 0.012175 | 0.208 | 0.08 | 261 | 0 | 0.27 | 1 | 1 | cs | TRUE
152 | LV_5464-1_0_4_line_152 | NAYY 4x150 SE | 143 | 145 | 0.03679 | 0.208 | 0.08 | 261 | 0 | 0.27 | 1 | 1 | cs | TRUE
153 | LV_5464-1_0_4_line_153 | NAYY 4x150 SE | 144 | 146 | 0.006031 | 0.208 | 0.08 | 261 | 0 | 0.27 | 1 | 1 | cs | TRUE
154 | LV_5464-1_0_4_line_154 | NAYY 4x150 SE | 146 | 147 | 0.017435 | 0.208 | 0.08 | 261 | 0 | 0.27 | 1 | 1 | cs | TRUE
155 | LV_5464-1_0_4_line_155 | NAYY 4x150 SE | 147 | 148 | 0.017208 | 0.208 | 0.08 | 261 | 0 | 0.27 | 1 | 1 | cs | TRUE
156 | LV_5464-1_0_4_line_156 | NAYY 4x150 SE | 149 | 150 | 0.016898 | 0.208 | 0.08 | 261 | 0 | 0.27 | 1 | 1 | cs | TRUE
157 | LV_5464-1_0_4_line_157 | NAYY 4x150 SE | 151 | 152 | 0.030312 | 0.208 | 0.08 | 261 | 0 | 0.27 | 1 | 1 | cs | TRUE
158 | LV_5464-1_0_4_line_158 | NAYY 4x150 SE | 152 | 153 | 9.5297e-05 | 0.208 | 0.08 | 261 | 0 | 0.27 | 1 | 1 | cs | TRUE
159 | LV_5464-1_0_4_line_159 | NAYY 4x150 SE | 153 | 154 | 0.018218 | 0.208 | 0.08 | 261 | 0 | 0.27 | 1 | 1 | cs | TRUE
160 | LV_5464-1_0_4_line_160 | NAYY 4x150 SE | 155 | 156 | 0.030742 | 0.208 | 0.08 | 261 | 0 | 0.27 | 1 | 1 | cs | TRUE
161 | LV_5464-1_0_4_line_161 | NAYY 4x150 SE | 157 | 158 | 0.016504 | 0.208 | 0.08 | 261 | 0 | 0.27 | 1 | 1 | cs | TRUE
162 | LV_5464-1_0_4_line_162 | NAYY 4x150 SE | 158 | 159 | 0.00065473 | 0.208 | 0.08 | 261 | 0 | 0.27 | 1 | 1 | cs | TRUE
163 | LV_5464-1_0_4_line_163 | NAYY 4x150 SE | 159 | 163 | 0.028825 | 0.208 | 0.08 | 261 | 0 | 0.27 | 1 | 1 | cs | TRUE
164 | LV_5464-1_0_4_line_164 | NAYY 4x150 SE | 160 | 161 | 0.0036019 | 0.208 | 0.08 | 261 | 0 | 0.27 | 1 | 1 | cs | TRUE
165 | LV_5464-1_0_4_line_165 | NAYY 4x150 SE | 160 | 162 | 0.050008 | 0.208 | 0.08 | 261 | 0 | 0.27 | 1 | 1 | cs | TRUE
166 | LV_5464-1_0_4_line_166 | NAYY 4x150 SE | 161 | 164 | 0.028271 | 0.208 | 0.08 | 261 | 0 | 0.27 | 1 | 1 | cs | TRUE
167 | LV_5464-1_0_4_line_167 | NAYY 4x150 SE | 162 | 165 | 0.045117 | 0.208 | 0.08 | 261 | 0 | 0.27 | 1 | 1 | cs | TRUE
168 | LV_5464-1_0_4_line_168 | NAYY 4x150 SE | 163 | 166 | 0.019292 | 0.208 | 0.08 | 261 | 0 | 0.27 | 1 | 3 | cs | TRUE
169 | LV_5464-1_0_4_line_169 | NAYY 4x150 SE | 163 | 167 | 0.0079322 | 0.208 | 0.08 | 261 | 0 | 0.27 | 1 | 3 | cs | TRUE
170 | LV_5464-1_0_4_line_170 | NAYY 4x150 SE | 164 | 168 | 0.0033371 | 0.208 | 0.08 | 261 | 0 | 0.27 | 1 | 1 | cs | TRUE
171 | LV_5464-1_0_4_line_171 | NAYY 4x150 SE | 165 | 169 | 0.020031 | 0.208 | 0.08 | 261 | 0 | 0.27 | 1 | 1 | cs | TRUE
172 | LV_5464-1_0_4_line_172 | NAYY 4x150 SE | 166 | 170 | 0.010593 | 0.208 | 0.08 | 261 | 0 | 0.27 | 1 | 3 | cs | TRUE
173 | LV_5464-1_0_4_line_173 | NAYY 4x150 SE | 167 | 171 | 0.0057122 | 0.208 | 0.08 | 261 | 0 | 0.27 | 1 | 2 | cs | TRUE
174 | LV_5464-1_0_4_line_174 | NAYY 4x150 SE | 168 | 172 | 0.002653 | 0.208 | 0.08 | 261 | 0 | 0.27 | 1 | 1 | cs | TRUE
175 | LV_5464-1_0_4_line_175 | NAYY 4x150 SE | 170 | 216 | 0.022383 | 0.208 | 0.08 | 261 | 0 | 0.27 | 1 | 3 | cs | TRUE
176 | LV_5464-1_0_4_line_176 | NAYY 4x150 SE | 170 | 215 | 0.0011975 | 0.208 | 0.08 | 261 | 0 | 0.27 | 1 | 3 | cs | TRUE
177 | LV_5464-1_0_4_line_177 | NAYY 4x150 SE | 171 | 239 | 0.011437 | 0.208 | 0.08 | 261 | 0 | 0.27 | 1 | 1 | cs | TRUE
178 | LV_5464-1_0_4_line_178 | NAYY 4x150 SE | 172 | 183 | 8.1483e-05 | 0.208 | 0.08 | 261 | 0 | 0.27 | 1 | 1 | cs | TRUE
179 | LV_5464-1_0_4_line_179 | NAYY 4x150 SE | 173 | 174 | 0.0024011 | 0.208 | 0.08 | 261 | 0 | 0.27 | 1 | 1 | cs | TRUE
180 | LV_5464-1_0_4_line_180 | NAYY 4x150 SE | 173 | 175 | 0.012328 | 0.208 | 0.08 | 261 | 0 | 0.27 | 1 | 1 | cs | TRUE
181 | LV_5464-1_0_4_line_181 | NAYY 4x150 SE | 174 | 176 | 0.015501 | 0.208 | 0.08 | 261 | 0 | 0.27 | 1 | 1 | cs | TRUE
182 | LV_5464-1_0_4_line_182 | NAYY 4x150 SE | 176 | 177 | 0.0010274 | 0.208 | 0.08 | 261 | 0 | 0.27 | 1 | 1 | cs | TRUE
183 | LV_5464-1_0_4_line_183 | NAYY 4x150 SE | 177 | 178 | 0.010903 | 0.208 | 0.08 | 261 | 0 | 0.27 | 1 | 1 | cs | TRUE
184 | LV_5464-1_0_4_line_184 | NAYY 4x150 SE | 178 | 179 | 0.0064906 | 0.208 | 0.08 | 261 | 0 | 0.27 | 1 | 1 | cs | TRUE
185 | LV_5464-1_0_4_line_185 | NAYY 4x150 SE | 178 | 180 | 0.011961 | 0.208 | 0.08 | 261 | 0 | 0.27 | 1 | 1 | cs | TRUE
186 | LV_5464-1_0_4_line_186 | NAYY 4x150 SE | 179 | 193 | 0.013388 | 0.208 | 0.08 | 261 | 0 | 0.27 | 1 | 1 | cs | TRUE
187 | LV_5464-1_0_4_line_187 | NAYY 4x150 SE | 180 | 186 | 0.0028226 | 0.208 | 0.08 | 261 | 0 | 0.27 | 1 | 1 | cs | TRUE
188 | LV_5464-1_0_4_line_188 | NAYY 4x150 SE | 181 | 195 | 0.015735 | 0.208 | 0.08 | 261 | 0 | 0.27 | 1 | 1 | cs | TRUE
189 | LV_5464-1_0_4_line_189 | NAYY 4x150 SE | 182 | 241 | 0.01261 | 0.208 | 0.08 | 261 | 0 | 0.27 | 1 | 1 | cs | TRUE
190 | LV_5464-1_0_4_line_190 | NAYY 4x150 SE | 183 | 184 | 0.017241 | 0.208 | 0.08 | 261 | 0 | 0.27 | 1 | 1 | cs | TRUE
191 | LV_5464-1_0_4_line_191 | NAYY 4x150 SE | 184 | 185 | 4.2347e-05 | 0.208 | 0.08 | 261 | 0 | 0.27 | 1 | 1 | cs | TRUE
192 | LV_5464-1_0_4_line_192 | NAYY 4x150 SE | 185 | 186 | 0.014536 | 0.208 | 0.08 | 261 | 0 | 0.27 | 1 | 1 | cs | TRUE
193 | LV_5464-1_0_4_line_193 | NAYY 4x150 SE | 187 | 188 | 0.0070317 | 0.208 | 0.08 | 261 | 0 | 0.27 | 1 | 1 | cs | TRUE
194 | LV_5464-1_0_4_line_194 | NAYY 4x150 SE | 187 | 189 | 0.0052705 | 0.208 | 0.08 | 261 | 0 | 0.27 | 1 | 1 | cs | TRUE
195 | LV_5464-1_0_4_line_195 | NAYY 4x150 SE | 188 | 190 | 0.012572 | 0.208 | 0.08 | 261 | 0 | 0.27 | 1 | 1 | cs | TRUE
196 | LV_5464-1_0_4_line_196 | NAYY 4x150 SE | 190 | 191 | 0.018439 | 0.208 | 0.08 | 261 | 0 | 0.27 | 1 | 1 | cs | TRUE
197 | LV_5464-1_0_4_line_197 | NAYY 4x150 SE | 191 | 192 | 0.010674 | 0.208 | 0.08 | 261 | 0 | 0.27 | 1 | 1 | cs | TRUE
198 | LV_5464-1_0_4_line_198 | NAYY 4x150 SE | 192 | 193 | 0.018141 | 0.208 | 0.08 | 261 | 0 | 0.27 | 1 | 2 | cs | TRUE
199 | LV_5464-1_0_4_line_199 | NAYY 4x150 SE | 192 | 194 | 0.0089046 | 0.208 | 0.08 | 261 | 0 | 0.27 | 1 | 2 | cs | TRUE
200 | LV_5464-1_0_4_line_200 | NAYY 4x150 SE | 193 | 196 | 0.0098739 | 0.208 | 0.08 | 261 | 0 | 0.27 | 1 | 3 | cs | TRUE
201 | LV_5464-1_0_4_line_201 | NAYY 4x150 SE | 194 | 195 | 0.0025198 | 0.208 | 0.08 | 261 | 0 | 0.27 | 1 | 1 | cs | TRUE
202 | LV_5464-1_0_4_line_202 | NAYY 4x150 SE | 197 | 198 | 0.0027754 | 0.208 | 0.08 | 261 | 0 | 0.27 | 1 | 1 | cs | TRUE
203 | LV_5464-1_0_4_line_203 | NAYY 4x150 SE | 197 | 199 | 0.011747 | 0.208 | 0.08 | 261 | 0 | 0.27 | 1 | 1 | cs | TRUE
204 | LV_5464-1_0_4_line_204 | NAYY 4x150 SE | 198 | 200 | 0.016119 | 0.208 | 0.08 | 261 | 0 | 0.27 | 1 | 1 | cs | TRUE
205 | LV_5464-1_0_4_line_205 | NAYY 4x150 SE | 199 | 201 | 0.026707 | 0.208 | 0.08 | 261 | 0 | 0.27 | 1 | 1 | cs | TRUE
206 | LV_5464-1_0_4_line_206 | NAYY 4x150 SE | 200 | 202 | 0.014384 | 0.208 | 0.08 | 261 | 0 | 0.27 | 1 | 1 | cs | TRUE
207 | LV_5464-1_0_4_line_207 | NAYY 4x150 SE | 201 | 203 | 0.011217 | 0.208 | 0.08 | 261 | 0 | 0.27 | 1 | 1 | cs | TRUE
208 | LV_5464-1_0_4_line_208 | NAYY 4x150 SE | 202 | 207 | 0.015379 | 0.208 | 0.08 | 261 | 0 | 0.27 | 1 | 1 | cs | TRUE
209 | LV_5464-1_0_4_line_209 | NAYY 4x150 SE | 203 | 208 | 0.0096287 | 0.208 | 0.08 | 261 | 0 | 0.27 | 1 | 1 | cs | TRUE
210 | LV_5464-1_0_4_line_210 | NAYY 4x150 SE | 204 | 205 | 0.017835 | 0.208 | 0.08 | 261 | 0 | 0.27 | 1 | 1 | cs | TRUE
211 | LV_5464-1_0_4_line_211 | NAYY 4x150 SE | 204 | 206 | 0.020509 | 0.208 | 0.08 | 261 | 0 | 0.27 | 1 | 1 | cs | TRUE
212 | LV_5464-1_0_4_line_212 | NAYY 4x150 SE | 205 | 209 | 0.042404 | 0.208 | 0.08 | 261 | 0 | 0.27 | 1 | 1 | cs | TRUE
213 | LV_5464-1_0_4_line_213 | NAYY 4x150 SE | 206 | 210 | 0.011751 | 0.208 | 0.08 | 261 | 0 | 0.27 | 1 | 1 | cs | TRUE
214 | LV_5464-1_0_4_line_214 | NAYY 4x150 SE | 207 | 211 | 0.02044 | 0.208 | 0.08 | 261 | 0 | 0.27 | 1 | 1 | cs | TRUE
215 | LV_5464-1_0_4_line_215 | NAYY 4x150 SE | 209 | 252 | 0.025936 | 0.208 | 0.08 | 261 | 0 | 0.27 | 1 | 1 | cs | TRUE
216 | LV_5464-1_0_4_line_216 | NAYY 4x150 SE | 210 | 220 | 0.01452 | 0.208 | 0.08 | 261 | 0 | 0.27 | 1 | 1 | cs | TRUE
217 | LV_5464-1_0_4_line_217 | NAYY 4x150 SE | 213 | 214 | 0.00019074 | 0.208 | 0.08 | 261 | 0 | 0.27 | 1 | 3 | cs | TRUE
218 | LV_5464-1_0_4_line_218 | NAYY 4x150 SE | 214 | 215 | 0.01375 | 0.208 | 0.08 | 261 | 0 | 0.27 | 1 | 3 | cs | TRUE
219 | LV_5464-1_0_4_line_219 | NAYY 4x150 SE | 216 | 225 | 0.0012723 | 0.208 | 0.08 | 261 | 0 | 0.27 | 1 | 3 | cs | TRUE
220 | LV_5464-1_0_4_line_220 | NAYY 4x150 SE | 217 | 218 | 0.010169 | 0.208 | 0.08 | 261 | 0 | 0.27 | 1 | 1 | cs | TRUE
221 | LV_5464-1_0_4_line_221 | NAYY 4x150 SE | 217 | 219 | 0.015104 | 0.208 | 0.08 | 261 | 0 | 0.27 | 1 | 3 | cs | TRUE
222 | LV_5464-1_0_4_line_222 | NAYY 4x150 SE | 218 | 220 | 0.005953 | 0.208 | 0.08 | 261 | 0 | 0.27 | 1 | 1 | cs | TRUE
223 | LV_5464-1_0_4_line_223 | NAYY 4x150 SE | 219 | 221 | 0.010147 | 0.208 | 0.08 | 261 | 0 | 0.27 | 1 | 3 | cs | TRUE
224 | LV_5464-1_0_4_line_224 | NAYY 4x150 SE | 221 | 222 | 0.011787 | 0.208 | 0.08 | 261 | 0 | 0.27 | 1 | 3 | cs | TRUE
225 | LV_5464-1_0_4_line_225 | NAYY 4x150 SE | 222 | 223 | 0.013206 | 0.208 | 0.08 | 261 | 0 | 0.27 | 1 | 3 | cs | TRUE
226 | LV_5464-1_0_4_line_226 | NAYY 4x150 SE | 222 | 224 | 0.018921 | 0.208 | 0.08 | 261 | 0 | 0.27 | 1 | 1 | cs | TRUE
227 | LV_5464-1_0_4_line_227 | NAYY 4x150 SE | 223 | 225 | 0.011669 | 0.208 | 0.08 | 261 | 0 | 0.27 | 1 | 3 | cs | TRUE
228 | LV_5464-1_0_4_line_228 | NAYY 4x150 SE | 224 | 226 | 0.0095693 | 0.208 | 0.08 | 261 | 0 | 0.27 | 1 | 1 | cs | TRUE
229 | LV_5464-1_0_4_line_229 | NAYY 4x150 SE | 226 | 243 | 0.0015228 | 0.208 | 0.08 | 261 | 0 | 0.27 | 1 | 1 | cs | TRUE
230 | LV_5464-1_0_4_line_230 | NAYY 4x150 SE | 227 | 228 | 0.0058187 | 0.208 | 0.08 | 261 | 0 | 0.27 | 1 | 1 | cs | TRUE
231 | LV_5464-1_0_4_line_231 | NAYY 4x150 SE | 227 | 229 | 0.0059705 | 0.208 | 0.08 | 261 | 0 | 0.27 | 1 | 1 | cs | TRUE
232 | LV_5464-1_0_4_line_232 | NAYY 4x150 SE | 228 | 230 | 0.01118 | 0.208 | 0.08 | 261 | 0 | 0.27 | 1 | 1 | cs | TRUE
233 | LV_5464-1_0_4_line_233 | NAYY 4x150 SE | 229 | 231 | 0.0054844 | 0.208 | 0.08 | 261 | 0 | 0.27 | 1 | 1 | cs | TRUE
234 | LV_5464-1_0_4_line_234 | NAYY 4x150 SE | 230 | 232 | 0.0060086 | 0.208 | 0.08 | 261 | 0 | 0.27 | 1 | 1 | cs | TRUE
235 | LV_5464-1_0_4_line_235 | NAYY 4x150 SE | 231 | 233 | 0.0025352 | 0.208 | 0.08 | 261 | 0 | 0.27 | 1 | 1 | cs | TRUE
236 | LV_5464-1_0_4_line_236 | NAYY 4x150 SE | 232 | 234 | 0.014589 | 0.208 | 0.08 | 261 | 0 | 0.27 | 1 | 1 | cs | TRUE
237 | LV_5464-1_0_4_line_237 | NAYY 4x150 SE | 232 | 235 | 0.023475 | 0.208 | 0.08 | 261 | 0 | 0.27 | 1 | 1 | cs | TRUE
238 | LV_5464-1_0_4_line_238 | NAYY 4x150 SE | 233 | 236 | 0.0030244 | 0.208 | 0.08 | 261 | 0 | 0.27 | 1 | 1 | cs | TRUE
239 | LV_5464-1_0_4_line_239 | NAYY 4x150 SE | 234 | 237 | 0.0060747 | 0.208 | 0.08 | 261 | 0 | 0.27 | 1 | 1 | cs | TRUE
240 | LV_5464-1_0_4_line_240 | NAYY 4x150 SE | 235 | 238 | 0.0074377 | 0.208 | 0.08 | 261 | 0 | 0.27 | 1 | 1 | cs | TRUE
241 | LV_5464-1_0_4_line_241 | NAYY 4x150 SE | 235 | 239 | 0.020393 | 0.208 | 0.08 | 261 | 0 | 0.27 | 1 | 1 | cs | TRUE
242 | LV_5464-1_0_4_line_242 | NAYY 4x150 SE | 236 | 240 | 0.0057809 | 0.208 | 0.08 | 261 | 0 | 0.27 | 1 | 1 | cs | TRUE
243 | LV_5464-1_0_4_line_243 | NAYY 4x150 SE | 237 | 255 | 0.0036583 | 0.208 | 0.08 | 261 | 0 | 0.27 | 1 | 1 | cs | TRUE
244 | LV_5464-1_0_4_line_244 | NAYY 4x150 SE | 238 | 244 | 0.0078956 | 0.208 | 0.08 | 261 | 0 | 0.27 | 1 | 1 | cs | TRUE
245 | LV_5464-1_0_4_line_245 | NAYY 4x150 SE | 240 | 253 | 0.0090361 | 0.208 | 0.08 | 261 | 0 | 0.27 | 1 | 1 | cs | TRUE
246 | LV_5464-1_0_4_line_246 | NAYY 4x150 SE | 241 | 242 | 0.0050936 | 0.208 | 0.08 | 261 | 0 | 0.27 | 1 | 1 | cs | TRUE
247 | LV_5464-1_0_4_line_247 | NAYY 4x150 SE | 242 | 254 | 0.01692 | 0.208 | 0.08 | 261 | 0 | 0.27 | 1 | 1 | cs | TRUE
248 | LV_5464-1_0_4_line_248 | NAYY 4x150 SE | 244 | 245 | 0.0085904 | 0.208 | 0.08 | 261 | 0 | 0.27 | 1 | 1 | cs | TRUE
249 | LV_5464-1_0_4_line_249 | NAYY 4x150 SE | 245 | 256 | 0.00016126 | 0.208 | 0.08 | 261 | 0 | 0.27 | 1 | 1 | cs | TRUE
250 | LV_5464-1_0_4_line_250 | NAYY 4x150 SE | 246 | 247 | 0.00098963 | 0.208 | 0.08 | 261 | 0 | 0.27 | 1 | 1 | cs | TRUE
251 | LV_5464-1_0_4_line_251 | NAYY 4x150 SE | 246 | 248 | 0.032857 | 0.208 | 0.08 | 261 | 0 | 0.27 | 1 | 1 | cs | TRUE
252 | LV_5464-1_0_4_line_252 | NAYY 4x150 SE | 247 | 249 | 0.0022604 | 0.208 | 0.08 | 261 | 0 | 0.27 | 1 | 1 | cs | TRUE
253 | LV_5464-1_0_4_line_253 | NAYY 4x150 SE | 248 | 250 | 0.05257 | 0.208 | 0.08 | 261 | 0 | 0.27 | 1 | 1 | cs | TRUE
254 | LV_5464-1_0_4_line_254 | NAYY 4x150 SE | 249 | 251 | 0.012597 | 0.208 | 0.08 | 261 | 0 | 0.27 | 1 | 1 | cs | TRUE
255 | LV_5464-1_0_4_line_255 | NAYY 4x150 SE | 251 | 253 | 0.001631 | 0.208 | 0.08 | 261 | 0 | 0.27 | 1 | 1 | cs | TRUE

## trafo
| name | std_type | hv_bus | lv_bus | sn_mva | vn_hv_kv | vn_lv_kv | vk_percent | vkr_percent | pfe_kw | i0_percent | shift_degree | tap_side | tap_neutral | tap_min | tap_max | tap_step_percent | tap_step_degree | tap_pos | tap_phase_shifter | parallel | df | in_service
0 | LV_5464-1_0_4_trafo_81 | 0.25 MVA 20/0.4 kV | 257 | 97 | 0.25 | 20 | 0.4 | 6 | 1.44 | 0.8 | 0.32 | 150 | hv | 0 | -2 | 2 | 2.5 | 0 | 0 | FALSE | 1 | 1 | TRUE

## line_geodata
| x0 | y0 | x1 | y1 | x2 | y2 | x3 | y3 | x4 | y4 | x5 | y5
0 | 2569204.2996 | 1196045.2983 | 2569202.0326 | 1196051.2682
1 | 2569204.2996 | 1196045.2983 | 2569205.7422 | 1196039.9658 | 2569210.1643 | 1196028.8813 | 2569228.849 | 1195987.2178 | 2569235.6101 | 1195968.8062
2 | 2569235.6101 | 1195968.8062 | 2569221.7262 | 1195962.1298 | 2569204.4708 | 1195944.2981 | 2569199.1242 | 1195938.3918
3 | 2569180.8113 | 1195918.1617 | 2569199.1242 | 1195938.3918
4 | 2569165.7601 | 1195903.8317 | 2569174.5413 | 1195912.1909 | 2569180.8113 | 1195918.1617
5 | 2569180.8113 | 1195918.1617 | 2569159.7456 | 1195943.0261
6 | 2569086.8872 | 1196029.4418 | 2569066.2235 | 1196055.0741
7 | 2569086.8872 | 1196029.4418 | 2569118.8807 | 1195991.2715
8 | 2569086.8872 | 1196029.4418 | 2569063.9498 | 1196027.9711
9 | 2569066.2235 | 1196055.0741 | 2569062.7141 | 1196051.1457
10 | 2569129.7891 | 1195978.3845 | 2569119.7835 | 1195990.1944 | 2569118.8807 | 1195991.2715
11 | 2569009.8213 | 1196085.8837 | 2569017.2041 | 1196089.036 | 2569022.9059 | 1196085.3488 | 2569036.6824 | 1196068.4347 | 2569042.0675 | 1196052.1645 | 2569063.9498 | 1196027.9711
12 | 2569129.7891 | 1195978.3845 | 2569139.4416 | 1195966.9914
13 | 2568994.8536 | 1196103.6824 | 2569009.8213 | 1196085.8837
14 | 2569009.8213 | 1196085.8837 | 2569000.027 | 1196078.9753 | 2568992.8433 | 1196073.0984 | 2568990.1722 | 1196069.2435 | 2568990.7467 | 1196062.5258
15 | 2569148.8224 | 1195955.919 | 2569139.4416 | 1195966.9914
16 | 2568868.9863 | 1196191.6303 | 2568866.7692 | 1196189.8745 | 2568861.7138 | 1196186.0211 | 2568859.8492 | 1196183.4405 | 2568859.8492 | 1196183.4405
17 | 2568868.9863 | 1196191.6303 | 2568885.4321 | 1196204.6545
18 | 2568859.8492 | 1196183.4405 | 2568859.4568 | 1196179.7739 | 2568861.7512 | 1196171.324 | 2568861.6176 | 1196166.7874
19 | 2568894.0869 | 1196213.3558 | 2568886.4049 | 1196205.4249 | 2568885.4321 | 1196204.6545
20 | 2568860.0607 | 1196152.4781 | 2568861.3716 | 1196158.4412 | 2568861.6176 | 1196166.7874
21 | 2568894.0869 | 1196213.3558 | 2568901.8011 | 1196219.2588
22 | 2568894.0869 | 1196213.3558 | 2568890.8731 | 1196219.3648 | 2568886.2465 | 1196224.6807 | 2568884.8083 | 1196225.4812
23 | 2568869.4187 | 1196144.4026 | 2568860.0607 | 1196152.4781
24 | 2568860.0607 | 1196152.4781 | 2568844.6152 | 1196170.3093
25 | 2568901.8011 | 1196219.2588 | 2568908.0983 | 1196224.0775 | 2568910.6403 | 1196227.5859
26 | 2568882.8883 | 1196226.5499 | 2568884.8083 | 1196225.4812
27 | 2568869.4187 | 1196144.4026 | 2568875.6992 | 1196149.4392 | 2568881.8496 | 1196152.9201 | 2568891.0407 | 1196156.0041
28 | 2568837.7536 | 1196178.2309 | 2568844.6152 | 1196170.3093
29 | 2568920.8324 | 1196241.6528 | 2568910.6403 | 1196227.5859
30 | 2568869.8179 | 1196232.4707 | 2568879.1295 | 1196228.6422 | 2568882.8883 | 1196226.5499
31 | 2568903.5939 | 1196157.9316 | 2568891.5716 | 1196156.1823 | 2568891.0407 | 1196156.0041
32 | 2568837.7536 | 1196178.2309 | 2568831.6444 | 1196185.741
33 | 2568924.0005 | 1196246.0253 | 2568920.8324 | 1196241.6528
34 | 2568869.8179 | 1196232.4707 | 2568869.8179 | 1196232.4707 | 2568858.7541 | 1196234.5111
35 | 2568844.3954 | 1196241.588 | 2568847.0242 | 1196239.4158 | 2568851.7777 | 1196236.5227 | 2568857.162 | 1196234.8047 | 2568858.7541 | 1196234.5111
36 | 2568844.3954 | 1196241.588 | 2568827.3778 | 1196255.6503
37 | 2568814.896 | 1196265.9644 | 2568827.3778 | 1196255.6503
38 | 2568814.896 | 1196265.9644 | 2568813.0588 | 1196267.4825
39 | 2568796.9701 | 1196280.7771 | 2568813.0588 | 1196267.4825
40 | 2568794.3744 | 1196282.922 | 2568796.9701 | 1196280.7771
41 | 2568816.9592 | 1196213.0434 | 2568819.0181 | 1196211.0245 | 2568819.0181 | 1196211.0245
42 | 2568822.4686 | 1196205.1477 | 2568819.0181 | 1196211.0245
43 | 2568816.9592 | 1196213.0434 | 2568806.0072 | 1196223.7828
44 | 2568822.2144 | 1196197.3337 | 2568822.4686 | 1196205.1477 | 2568822.4686 | 1196205.1477
45 | 2568801.2858 | 1196228.4126 | 2568806.0072 | 1196223.7828
46 | 2568822.2144 | 1196197.3337 | 2568822.2144 | 1196197.3337 | 2568831.6444 | 1196185.741
47 | 2568794.5464 | 1196235.0211 | 2568794.5464 | 1196235.0211 | 2568801.2858 | 1196228.4126
48 | 2568789.9839 | 1196236.5681 | 2568794.5464 | 1196235.0211
49 | 2568789.9839 | 1196236.5681 | 2568784.7516 | 1196235.2948 | 2568780.3717 | 1196230.9709 | 2568776.5588 | 1196218.9216
50 | 2568789.9839 | 1196236.5681 | 2568783.2082 | 1196246.0421 | 2568779.1597 | 1196249.2851
51 | 2568776.5588 | 1196218.9216 | 2568772.3071 | 1196205.4857
52 | 2568776.7729 | 1196251.1971 | 2568779.1597 | 1196249.2851
53 | 2568770.5808 | 1196200.0303 | 2568772.3071 | 1196205.4857
54 | 2568794.3744 | 1196282.922 | 2568780.4188 | 1196294.454
55 | 2568780.4188 | 1196294.454 | 2568779.3403 | 1196295.3452
56 | 2568770.7975 | 1196302.4044 | 2568779.3403 | 1196295.3452
57 | 2568770.7975 | 1196302.4044 | 2568748.4999 | 1196271.8414
58 | 2568770.5808 | 1196200.0303 | 2568764.0561 | 1196179.4113
59 | 2568764.0561 | 1196179.4113 | 2568763.9441 | 1196179.0572
60 | 2568740.1293 | 1196260.368 | 2568748.4999 | 1196271.8414
61 | 2568740.1293 | 1196260.368 | 2568734.0912 | 1196252.0916 | 2568729.9029 | 1196245.8164
62 | 2568793.6376 | 1196330.5668 | 2568787.8941 | 1196323.485
63 | 2568793.6376 | 1196330.5668 | 2568802.6382 | 1196324.4651
64 | 2568793.6376 | 1196330.5668 | 2568813.1894 | 1196355.5113
65 | 2568729.9029 | 1196245.8164 | 2568719.4491 | 1196230.1536
66 | 2568815.4195 | 1196314.8959 | 2568809.2058 | 1196320.0129 | 2568802.6382 | 1196324.4651
67 | 2568708.6429 | 1196213.9627 | 2568719.4491 | 1196230.1536
68 | 2568815.4195 | 1196314.8959 | 2568819.3802 | 1196311.6343
69 | 2568817.1033 | 1196156.5523 | 2568817.9525 | 1196157.4438
70 | 2568817.1033 | 1196156.5523 | 2568812.4569 | 1196151.6745
71 | 2568804.0478 | 1196142.8467 | 2568812.4569 | 1196151.6745
72 | 2568769.0035 | 1196125.8196 | 2568772.9871 | 1196122.5562
73 | 2568769.0035 | 1196125.8196 | 2568762.6547 | 1196131.0204 | 2568760.3064 | 1196133.4685
74 | 2568779.5773 | 1196117.1576 | 2568772.9871 | 1196122.5562
75 | 2568754.605 | 1196142.0612 | 2568754.6489 | 1196141.268 | 2568756.3739 | 1196137.568 | 2568760.3064 | 1196133.4685
76 | 2568779.5773 | 1196117.1576 | 2568789.7791 | 1196127.8674
77 | 2568779.5773 | 1196117.1576 | 2568786.7482 | 1196109.9109
78 | 2568754.3016 | 1196147.5384 | 2568754.605 | 1196142.0612
79 | 2568789.7791 | 1196127.8674 | 2568802.2758 | 1196140.9864
80 | 2568800.7 | 1196095.8115 | 2568786.7482 | 1196109.9109
81 | 2568754.3016 | 1196147.5384 | 2568754.2522 | 1196148.4295 | 2568757.9751 | 1196160.1943
82 | 2568804.0478 | 1196142.8467 | 2568802.2758 | 1196140.9864
83 | 2568800.7 | 1196095.8115 | 2568744.0984 | 1196041.0799
84 | 2568758.6998 | 1196162.4844 | 2568757.9751 | 1196160.1943
85 | 2568744.0984 | 1196041.0799 | 2568740.6142 | 1196039.0748 | 2568737.9032 | 1196036.3542 | 2568736.8866 | 1196032.8132 | 2568735.6336 | 1196027.7503 | 2568724.6005 | 1196013.6424
86 | 2568758.6998 | 1196162.4844 | 2568763.9441 | 1196179.0572
87 | 2568903.5939 | 1196157.9316 | 2568912.033 | 1196134.3192 | 2568925.1266 | 1196113.2232
88 | 2568903.5939 | 1196157.9316 | 2568915.944 | 1196157.9277
89 | 2568933.8002 | 1196095.4758 | 2568925.608 | 1196112.4476 | 2568925.1266 | 1196113.2232
90 | 2568915.944 | 1196157.9277 | 2568922.7586 | 1196157.9255
91 | 2568926.287 | 1196157.9244 | 2568922.7586 | 1196157.9255
92 | 2568926.287 | 1196157.9244 | 2568939.8302 | 1196158.9156
93 | 2568926.287 | 1196157.9244 | 2568927.3319 | 1196164.0112 | 2568928.2499 | 1196167.6862 | 2568930.7151 | 1196172.9539
94 | 2568939.8302 | 1196158.9156 | 2568946.8474 | 1196159.4292 | 2568948.178 | 1196159.7341
95 | 2568930.7151 | 1196172.9539 | 2568940.8846 | 1196183.1732 | 2568942.7752 | 1196184.7519
96 | 2568941.2041 | 1196080.3278 | 2568939.2564 | 1196084.1722 | 2568933.8002 | 1196095.4758
97 | 2568972.7918 | 1196163.5297 | 2568966.0822 | 1196163.8426 | 2568958.5164 | 1196162.1032 | 2568948.178 | 1196159.7341
98 | 2568946.2866 | 1196187.684 | 2568942.7752 | 1196184.7519
99 | 2568941.2041 | 1196080.3278 | 2568948.2764 | 1196066.3682
100 | 2568972.7918 | 1196163.5297 | 2568973.7592 | 1196167.9048 | 2568975.938 | 1196172.3181 | 2568986.2404 | 1196180.2688 | 2568990.7002 | 1196183.761
101 | 2568946.2866 | 1196187.684 | 2568954.5732 | 1196194.6034
102 | 2568955.4093 | 1196052.289 | 2568948.2764 | 1196066.3682
103 | 2568924.0005 | 1196246.0253 | 2568924.3801 | 1196246.5492 | 2568934.5258 | 1196259.652
104 | 2568934.5676 | 1196259.706 | 2568934.5258 | 1196259.652
105 | 2568942.9344 | 1196276.0584 | 2568937.3948 | 1196263.3572 | 2568934.5676 | 1196259.706
106 | 2568942.9716 | 1196276.1439 | 2568942.9344 | 1196276.0584
107 | 2568863.9693 | 1196283.8292 | 2568863.9693 | 1196283.8292 | 2568867.2134 | 1196288.9491
108 | 2568863.9693 | 1196283.8292 | 2568861.3463 | 1196281.8752 | 2568859.2741 | 1196281.6991
109 | 2568875.189 | 1196301.5362 | 2568867.2134 | 1196288.9491
110 | 2568852.995 | 1196283.1079 | 2568853.3982 | 1196282.7616 | 2568857.7721 | 1196281.5714 | 2568859.2741 | 1196281.6991
111 | 2568876.9771 | 1196304.3581 | 2568875.189 | 1196301.5362
112 | 2568840.8525 | 1196293.5356 | 2568852.995 | 1196283.1079
113 | 2568881.6199 | 1196311.6855 | 2568876.9771 | 1196304.3581
114 | 2568840.8525 | 1196293.5356 | 2568829.0553 | 1196303.6669 | 2568828.4274 | 1196304.1839
115 | 2568881.6199 | 1196311.6855 | 2568884.2664 | 1196315.307
116 | 2568881.6199 | 1196311.6855 | 2568865.4846 | 1196325.9887 | 2568863.2655 | 1196327.7546
117 | 2568828.4274 | 1196304.1839 | 2568819.3802 | 1196311.6343
118 | 2568887.7224 | 1196320.0363 | 2568884.2664 | 1196315.307
119 | 2568863.2655 | 1196327.7546 | 2568861.6945 | 1196329.0047
120 | 2568971.103 | 1196283.5848 | 2568970.3226 | 1196288.9681
121 | 2568968.5502 | 1196295.2234 | 2568969.9615 | 1196291.4585 | 2568970.3226 | 1196288.9681
122 | 2568971.103 | 1196283.5848 | 2568971.2116 | 1196282.8362 | 2568971.4544 | 1196279.542
123 | 2568959.5765 | 1196308.5552 | 2568964.4555 | 1196303.4492 | 2568967.6024 | 1196297.752 | 2568968.5502 | 1196295.2234
124 | 2568971.4544 | 1196279.542 | 2568971.7665 | 1196275.307 | 2568971.5243 | 1196268.2822
125 | 2568959.5765 | 1196308.5552 | 2568954.9461 | 1196313.1485 | 2568946.9028 | 1196325.9217
126 | 2568959.5765 | 1196308.5552 | 2568953.4463 | 1196300.1603
127 | 2568959.5765 | 1196308.5552 | 2568962.3131 | 1196317.7015 | 2568968.902 | 1196325.1999
128 | 2568970.317 | 1196256.7421 | 2568970.6219 | 1196258.8262 | 2568971.5243 | 1196268.2822 | 2568971.5243 | 1196268.2822
129 | 2568946.9028 | 1196325.9217 | 2568941.5662 | 1196334.3964 | 2568939.9338 | 1196335.9778
130 | 2568953.4463 | 1196300.1603 | 2568940.425 | 1196303.9948
131 | 2568968.902 | 1196325.1999 | 2568978.967 | 1196336.6543
132 | 2568970.317 | 1196256.7421 | 2568969.7156 | 1196252.6316
133 | 2568937.7016 | 1196338.1403 | 2568939.9338 | 1196335.9778
134 | 2568940.425 | 1196303.9948 | 2568939.6493 | 1196304.2233 | 2568936.9121 | 1196303.918
135 | 2568979.7129 | 1196337.5031 | 2568978.967 | 1196336.6543
136 | 2568967.6861 | 1196237.4449 | 2568967.802 | 1196239.5526 | 2568969.7156 | 1196252.6316
137 | 2568937.7016 | 1196338.1403 | 2568934.3205 | 1196341.4157 | 2568923.0253 | 1196350.0649
138 | 2568932.0773 | 1196302.2717 | 2568933.8414 | 1196303.5754 | 2568936.9121 | 1196303.918
139 | 2568979.7129 | 1196337.5031 | 2568981.5087 | 1196339.5468 | 2568989.5751 | 1196351.231
140 | 2568957.1974 | 1196196.7947 | 2568954.5732 | 1196194.6034
141 | 2568957.1974 | 1196196.7947 | 2568958.9715 | 1196198.2761 | 2568965.0559 | 1196211.0291 | 2568965.7327 | 1196215.9247
142 | 2568965.7327 | 1196215.9247 | 2568965.7632 | 1196216.1452
143 | 2568990.7002 | 1196183.761 | 2569011.0208 | 1196199.6729
144 | 2568967.4554 | 1196233.2494 | 2568967.6861 | 1196237.4449
145 | 2568967.4554 | 1196233.2494 | 2568967.0111 | 1196225.1711 | 2568965.7632 | 1196216.1452
146 | 2568915.5424 | 1196290.0517 | 2568932.0773 | 1196302.2717
147 | 2568911.1068 | 1196286.7737 | 2568915.5424 | 1196290.0517
148 | 2568970.5792 | 1196022.346 | 2568963.6585 | 1196036.0064
149 | 2568977.4707 | 1196008.7434 | 2568970.5792 | 1196022.346
150 | 2568963.6585 | 1196036.0064 | 2568955.4093 | 1196052.289
151 | 2568977.4707 | 1196008.7434 | 2568988.0313 | 1196002.6859
152 | 2568955.4093 | 1196052.289 | 2568990.7467 | 1196062.5258
153 | 2568988.0313 | 1196002.6859 | 2568993.0789 | 1195999.7906 | 2568993.18 | 1195999.6043
154 | 2568993.18 | 1195999.6043 | 2569001.1979 | 1195984.8403 | 2569001.5004 | 1195984.2826
155 | 2569009.7038 | 1195969.1553 | 2569001.5004 | 1195984.2826
156 | 2569148.8224 | 1195955.919 | 2569159.7456 | 1195943.0261
157 | 2569165.7601 | 1195903.8317 | 2569144.5937 | 1195925.5297
158 | 2569144.5271 | 1195925.5979 | 2569144.5937 | 1195925.5297
159 | 2569144.5271 | 1195925.5979 | 2569130.7461 | 1195937.5135
160 | 2568994.8536 | 1196103.6824 | 2568988.6385 | 1196111.2077 | 2568983.8457 | 1196121.2047 | 2568980.4372 | 1196126.4142 | 2568977.5315 | 1196128.6972
161 | 2569012.1144 | 1196408.349 | 2569010.8561 | 1196413.7234 | 2569007.5797 | 1196423.7904 | 2569007.4748 | 1196424.1735
162 | 2569012.2636 | 1196407.7115 | 2569012.1144 | 1196408.349
163 | 2569023.0648 | 1196381.12 | 2569013.9859 | 1196400.3554 | 2569012.2636 | 1196407.7115
164 | 2568977.1266 | 1196431.3307 | 2568973.5288 | 1196431.1603
165 | 2568977.1266 | 1196431.3307 | 2568976.899 | 1196437.3574 | 2568967.0197 | 1196462.3001 | 2568958.4667 | 1196477.1639
166 | 2568957.7306 | 1196414.8227 | 2568961.4767 | 1196430.5895 | 2568973.5288 | 1196431.1603
167 | 2568958.4667 | 1196477.1639 | 2568920.9261 | 1196463.5298 | 2568917.1582 | 1196459.9791
168 | 2569023.0648 | 1196381.12 | 2569008.361 | 1196368.6304
169 | 2569023.0648 | 1196381.12 | 2569029.271 | 1196386.06
170 | 2568957.7306 | 1196414.8227 | 2568955.7443 | 1196412.1411
171 | 2568902.5799 | 1196446.2414 | 2568917.1582 | 1196459.9791
172 | 2569000.2871 | 1196361.7723 | 2569008.361 | 1196368.6304
173 | 2569033.7402 | 1196389.6174 | 2569029.271 | 1196386.06
174 | 2568954.1651 | 1196410.0093 | 2568955.7443 | 1196412.1411
175 | 2569000.2871 | 1196361.7723 | 2569011.6431 | 1196351.2075 | 2569017.3246 | 1196347.3413
176 | 2569000.2871 | 1196361.7723 | 2568999.3718 | 1196361.0001
177 | 2569044.7474 | 1196392.0467 | 2569039.2004 | 1196391.742 | 2569034.1101 | 1196389.9119 | 2569033.7402 | 1196389.6174
178 | 2568954.1651 | 1196410.0093 | 2568954.1166 | 1196409.9438
179 | 2568905.306 | 1196390.0604 | 2568903.4616 | 1196391.5978
180 | 2568893.9921 | 1196399.491 | 2568903.4616 | 1196391.5978
181 | 2568917.2133 | 1196380.1352 | 2568905.306 | 1196390.0604
182 | 2568918.0025 | 1196379.4773 | 2568917.2133 | 1196380.1352
183 | 2568926.3776 | 1196372.4963 | 2568918.0025 | 1196379.4773
184 | 2568926.3776 | 1196372.4963 | 2568922.7233 | 1196367.1322
185 | 2568926.3776 | 1196372.4963 | 2568933.4969 | 1196382.1072
186 | 2568915.1857 | 1196356.0679 | 2568922.7233 | 1196367.1322
187 | 2568935.177 | 1196384.3753 | 2568933.4969 | 1196382.1072
188 | 2568897.0063 | 1196332.7404 | 2568887.7224 | 1196320.0363
189 | 2568861.6945 | 1196329.0047 | 2568851.8276 | 1196336.8563
190 | 2568943.8544 | 1196396.0898 | 2568954.1166 | 1196409.9438
191 | 2568943.8544 | 1196396.0898 | 2568943.8292 | 1196396.0558
192 | 2568943.8292 | 1196396.0558 | 2568935.177 | 1196384.3753
193 | 2568871.8143 | 1196368.7581 | 2568866.4277 | 1196373.278
194 | 2568862.3901 | 1196376.6658 | 2568866.4277 | 1196373.278
195 | 2568881.4451 | 1196360.6772 | 2568871.8143 | 1196368.7581
196 | 2568895.5702 | 1196348.8252 | 2568881.4451 | 1196360.6772
197 | 2568903.7469 | 1196341.9643 | 2568895.5702 | 1196348.8252
198 | 2568903.7469 | 1196341.9643 | 2568915.1857 | 1196356.0679
199 | 2568903.7469 | 1196341.9643 | 2568898.493 | 1196334.7748
200 | 2568915.1857 | 1196356.0679 | 2568923.0253 | 1196350.0649
201 | 2568898.493 | 1196334.7748 | 2568897.0063 | 1196332.7404
202 | 2569045.341 | 1196238.5922 | 2569044.3909 | 1196241.1998
203 | 2569049.3623 | 1196227.5554 | 2569045.341 | 1196238.5922
204 | 2569044.3909 | 1196241.1998 | 2569038.8728 | 1196256.3449
205 | 2569049.3623 | 1196227.5554 | 2569041.9924 | 1196223.925 | 2569027.4336 | 1196212.5248
206 | 2569033.2048 | 1196269.563 | 2569038.397 | 1196257.6509 | 2569038.8728 | 1196256.3449
207 | 2569027.4336 | 1196212.5248 | 2569018.6019 | 1196205.6092
208 | 2569027.0597 | 1196283.6613 | 2569033.2048 | 1196269.563
209 | 2569011.0208 | 1196199.6729 | 2569018.6019 | 1196205.6092
210 | 2569089.6614 | 1196261.6982 | 2569099.9773 | 1196276.2476
211 | 2569089.6614 | 1196261.6982 | 2569075.1294 | 1196276.1702
212 | 2569099.9773 | 1196276.2476 | 2569106.4207 | 1196285.3353 | 2569125.3308 | 1196310.2319
213 | 2569075.1294 | 1196276.1702 | 2569071.8749 | 1196279.4112 | 2569067.7328 | 1196285.2491
214 | 2569018.8925 | 1196302.3988 | 2569027.0597 | 1196283.6613
215 | 2569141.0181 | 1196330.8854 | 2569125.3308 | 1196310.2319
216 | 2569061.3442 | 1196297.88 | 2569061.923 | 1196293.4372 | 2569067.7328 | 1196285.2491
217 | 2568989.5751 | 1196351.231 | 2568989.6835 | 1196351.3879
218 | 2568999.3718 | 1196361.0001 | 2568992.0622 | 1196354.8335 | 2568989.6835 | 1196351.3879
219 | 2569018.3765 | 1196346.6255 | 2569017.3246 | 1196347.3413
220 | 2569055.3653 | 1196312.5163 | 2569060.5751 | 1196303.7831
221 | 2569055.3653 | 1196312.5163 | 2569052.8648 | 1196316.708 | 2569051.6911 | 1196326.864 | 2569051.6911 | 1196326.864
222 | 2569061.3442 | 1196297.88 | 2569060.5751 | 1196303.7831 | 2569060.5751 | 1196303.7831
223 | 2569046.3161 | 1196335.4702 | 2569051.6911 | 1196326.864
224 | 2569040.0721 | 1196345.4678 | 2569046.3161 | 1196335.4702
225 | 2569040.0721 | 1196345.4678 | 2569028.0236 | 1196340.0608
226 | 2569040.0721 | 1196345.4678 | 2569055.8488 | 1196355.9138
227 | 2569018.3765 | 1196346.6255 | 2569028.0236 | 1196340.0608 | 2569028.0236 | 1196340.0608
228 | 2569055.8488 | 1196355.9138 | 2569055.8488 | 1196355.9138 | 2569051.8853 | 1196364.6237
229 | 2569051.2546 | 1196366.0098 | 2569051.8853 | 1196364.6237
230 | 2569099.0484 | 1196414.8965 | 2569095.6083 | 1196416.9074 | 2569093.8073 | 1196417.2535
231 | 2569099.0484 | 1196414.8965 | 2569104.2028 | 1196411.8834
232 | 2569093.8073 | 1196417.2535 | 2569086.0961 | 1196418.7355 | 2569082.8162 | 1196418.174
233 | 2569104.2028 | 1196411.8834 | 2569105.3367 | 1196411.2206 | 2569108.2895 | 1196408.2746
234 | 2569076.8937 | 1196417.1602 | 2569082.8162 | 1196418.174
235 | 2569108.2895 | 1196408.2746 | 2569110.0842 | 1196406.4839
236 | 2569076.8937 | 1196417.1602 | 2569063.4711 | 1196422.8774
237 | 2569076.8937 | 1196417.1602 | 2569066.0286 | 1196400.4852 | 2569063.3652 | 1196398.0755
238 | 2569110.0842 | 1196406.4839 | 2569112.2253 | 1196404.3478
239 | 2569063.4711 | 1196422.8774 | 2569057.4468 | 1196423.658
240 | 2569063.3652 | 1196398.0755 | 2569068.8571 | 1196393.0597
241 | 2569044.7474 | 1196392.0467 | 2569049.2033 | 1196391.979 | 2569058.6049 | 1196393.7757 | 2569063.3652 | 1196398.0755
242 | 2569117.2305 | 1196401.4555 | 2569112.2253 | 1196404.3478 | 2569112.2253 | 1196404.3478
243 | 2569053.8188 | 1196424.1281 | 2569057.4468 | 1196423.658
244 | 2569068.8571 | 1196393.0597 | 2569074.687 | 1196387.735
245 | 2569117.2305 | 1196401.4555 | 2569120.1844 | 1196399.7485 | 2569125.2281 | 1196397.2593
246 | 2568847.842 | 1196340.0279 | 2568851.8276 | 1196336.8563
247 | 2568834.6023 | 1196350.5634 | 2568847.842 | 1196340.0279
248 | 2569081.03 | 1196381.9418 | 2569081.03 | 1196381.9418 | 2569074.687 | 1196387.735
249 | 2569080.9471 | 1196381.8035 | 2569081.03 | 1196381.9418
250 | 2569140.6655 | 1196389.1228 | 2569139.8498 | 1196389.683
251 | 2569165.9545 | 1196368.2945 | 2569152.34 | 1196381.1052 | 2569140.6655 | 1196389.1228
252 | 2569137.9865 | 1196390.9627 | 2569139.8498 | 1196389.683
253 | 2569165.9545 | 1196368.2945 | 2569181.5375 | 1196382.5772 | 2569187.7431 | 1196396.7973 | 2569190.264 | 1196411.4478 | 2569190.6934 | 1196412.4072
254 | 2569126.6907 | 1196396.5375 | 2569137.9865 | 1196390.9627 | 2569137.9865 | 1196390.9627
255 | 2569126.6907 | 1196396.5375 | 2569125.2281 | 1196397.2593

## bus_geodata
| x | y | coords
0 | 2569202.0326 | 1196051.2682
1 | 2569204.2996 | 1196045.2983
2 | 2569235.6101 | 1195968.8062
3 | 2569199.1242 | 1195938.3918
4 | 2569180.8113 | 1195918.1617
5 | 2569086.8872 | 1196029.4418
6 | 2569066.2235 | 1196055.0741
7 | 2569118.8807 | 1195991.2715
8 | 2569063.9498 | 1196027.9711
9 | 2569062.7141 | 1196051.1457
10 | 2569129.7891 | 1195978.3845
11 | 2569009.8213 | 1196085.8837
12 | 2569139.4416 | 1195966.9914
13 | 2568868.9863 | 1196191.6303
14 | 2568859.8492 | 1196183.4405
15 | 2568885.4321 | 1196204.6545
16 | 2568861.6176 | 1196166.7874
17 | 2568894.0869 | 1196213.3558
18 | 2568860.0607 | 1196152.4781
19 | 2568901.8011 | 1196219.2588
20 | 2568884.8083 | 1196225.4812
21 | 2568869.4187 | 1196144.4026
22 | 2568844.6152 | 1196170.3093
23 | 2568910.6403 | 1196227.5859
24 | 2568882.8883 | 1196226.5499
25 | 2568891.0407 | 1196156.0041
26 | 2568837.7536 | 1196178.2309
27 | 2568920.8324 | 1196241.6528
28 | 2568869.8179 | 1196232.4707
29 | 2568858.7541 | 1196234.5111
30 | 2568844.3954 | 1196241.588
31 | 2568827.3778 | 1196255.6503
32 | 2568814.896 | 1196265.9644
33 | 2568813.0588 | 1196267.4825
34 | 2568796.9701 | 1196280.7771
35 | 2568819.0181 | 1196211.0245
36 | 2568816.9592 | 1196213.0434
37 | 2568822.4686 | 1196205.1477
38 | 2568806.0072 | 1196223.7828
39 | 2568822.2144 | 1196197.3337
40 | 2568801.2858 | 1196228.4126
41 | 2568831.6444 | 1196185.741
42 | 2568794.5464 | 1196235.0211
43 | 2568789.9839 | 1196236.5681
44 | 2568776.5588 | 1196218.9216
45 | 2568779.1597 | 1196249.2851
46 | 2568772.3071 | 1196205.4857
47 | 2568776.7729 | 1196251.1971
48 | 2568794.3744 | 1196282.922
49 | 2568780.4188 | 1196294.454
50 | 2568779.3403 | 1196295.3452
51 | 2568770.7975 | 1196302.4044
52 | 2568770.5808 | 1196200.0303
53 | 2568764.0561 | 1196179.4113
54 | 2568748.4999 | 1196271.8414
55 | 2568740.1293 | 1196260.368
56 | 2568787.8941 | 1196323.485
57 | 2568793.6376 | 1196330.5668
58 | 2568729.9029 | 1196245.8164
59 | 2568802.6382 | 1196324.4651
60 | 2568813.1894 | 1196355.5113
61 | 2568719.4491 | 1196230.1536
62 | 2568815.4195 | 1196314.8959
63 | 2568708.6429 | 1196213.9627
64 | 2568817.9525 | 1196157.4438
65 | 2568817.1033 | 1196156.5523
66 | 2568812.4569 | 1196151.6745
67 | 2568769.0035 | 1196125.8196
68 | 2568772.9871 | 1196122.5562
69 | 2568760.3064 | 1196133.4685
70 | 2568779.5773 | 1196117.1576
71 | 2568754.605 | 1196142.0612
72 | 2568789.7791 | 1196127.8674
73 | 2568786.7482 | 1196109.9109
74 | 2568754.3016 | 1196147.5384
75 | 2568802.2758 | 1196140.9864
76 | 2568800.7 | 1196095.8115
77 | 2568757.9751 | 1196160.1943
78 | 2568804.0478 | 1196142.8467
79 | 2568744.0984 | 1196041.0799
80 | 2568758.6998 | 1196162.4844
81 | 2568763.9441 | 1196179.0572
82 | 2568724.6005 | 1196013.6424
83 | 2568903.5939 | 1196157.9316
84 | 2568925.1266 | 1196113.2232
85 | 2568915.944 | 1196157.9277
86 | 2568922.7586 | 1196157.9255
87 | 2568926.287 | 1196157.9244
88 | 2568939.8302 | 1196158.9156
89 | 2568930.7151 | 1196172.9539
90 | 2568933.8002 | 1196095.4758
91 | 2568948.178 | 1196159.7341
92 | 2568942.7752 | 1196184.7519
93 | 2568941.2041 | 1196080.3278
94 | 2568972.7918 | 1196163.5297
95 | 2568946.2866 | 1196187.684
96 | 2568948.2764 | 1196066.3682
97 | 2568924.0005 | 1196246.0253
98 | 2568934.5258 | 1196259.652
99 | 2568934.5676 | 1196259.706
100 | 2568942.9344 | 1196276.0584
101 | 2568942.9716 | 1196276.1439
102 | 2568863.9693 | 1196283.8292
103 | 2568867.2134 | 1196288.9491
104 | 2568859.2741 | 1196281.6991
105 | 2568875.189 | 1196301.5362
106 | 2568852.995 | 1196283.1079
107 | 2568876.9771 | 1196304.3581
108 | 2568840.8525 | 1196293.5356
109 | 2568881.6199 | 1196311.6855
110 | 2568828.4274 | 1196304.1839
111 | 2568884.2664 | 1196315.307
112 | 2568863.2655 | 1196327.7546
113 | 2568970.3226 | 1196288.9681
114 | 2568971.103 | 1196283.5848
115 | 2568968.5502 | 1196295.2234
116 | 2568971.4544 | 1196279.542
117 | 2568959.5765 | 1196308.5552
118 | 2568971.5243 | 1196268.2822
119 | 2568946.9028 | 1196325.9217
120 | 2568953.4463 | 1196300.1603
121 | 2568968.902 | 1196325.1999
122 | 2568970.317 | 1196256.7421
123 | 2568939.9338 | 1196335.9778
124 | 2568940.425 | 1196303.9948
125 | 2568978.967 | 1196336.6543
126 | 2568969.7156 | 1196252.6316
127 | 2568937.7016 | 1196338.1403
128 | 2568936.9121 | 1196303.918
129 | 2568979.7129 | 1196337.5031
130 | 2568954.5732 | 1196194.6034
131 | 2568957.1974 | 1196196.7947
132 | 2568965.7327 | 1196215.9247
133 | 2568990.7002 | 1196183.761
134 | 2568967.6861 | 1196237.4449
135 | 2568967.4554 | 1196233.2494
136 | 2568965.7632 | 1196216.1452
137 | 2568932.0773 | 1196302.2717
138 | 2568915.5424 | 1196290.0517
139 | 2568911.1068 | 1196286.7737
140 | 2568970.5792 | 1196022.346
141 | 2568963.6585 | 1196036.0064
142 | 2568977.4707 | 1196008.7434
143 | 2568955.4093 | 1196052.289
144 | 2568988.0313 | 1196002.6859
145 | 2568990.7467 | 1196062.5258
146 | 2568993.18 | 1195999.6043
147 | 2569001.5004 | 1195984.2826
148 | 2569009.7038 | 1195969.1553
149 | 2569148.8224 | 1195955.919
150 | 2569159.7456 | 1195943.0261
151 | 2569165.7601 | 1195903.8317
152 | 2569144.5937 | 1195925.5297
153 | 2569144.5271 | 1195925.5979
154 | 2569130.7461 | 1195937.5135
155 | 2568994.8536 | 1196103.6824
156 | 2568977.5315 | 1196128.6972
157 | 2569007.4748 | 1196424.1735
158 | 2569012.1144 | 1196408.349
159 | 2569012.2636 | 1196407.7115
160 | 2568977.1266 | 1196431.3307
161 | 2568973.5288 | 1196431.1603
162 | 2568958.4667 | 1196477.1639
163 | 2569023.0648 | 1196381.12
164 | 2568957.7306 | 1196414.8227
165 | 2568917.1582 | 1196459.9791
166 | 2569008.361 | 1196368.6304
167 | 2569029.271 | 1196386.06
168 | 2568955.7443 | 1196412.1411
169 | 2568902.5799 | 1196446.2414
170 | 2569000.2871 | 1196361.7723
171 | 2569033.7402 | 1196389.6174
172 | 2568954.1651 | 1196410.0093
173 | 2568903.4616 | 1196391.5978
174 | 2568905.306 | 1196390.0604
175 | 2568893.9921 | 1196399.491
176 | 2568917.2133 | 1196380.1352
177 | 2568918.0025 | 1196379.4773
178 | 2568926.3776 | 1196372.4963
179 | 2568922.7233 | 1196367.1322
180 | 2568933.4969 | 1196382.1072
181 | 2568887.7224 | 1196320.0363
182 | 2568861.6945 | 1196329.0047
183 | 2568954.1166 | 1196409.9438
184 | 2568943.8544 | 1196396.0898
185 | 2568943.8292 | 1196396.0558
186 | 2568935.177 | 1196384.3753
187 | 2568866.4277 | 1196373.278
188 | 2568871.8143 | 1196368.7581
189 | 2568862.3901 | 1196376.6658
190 | 2568881.4451 | 1196360.6772
191 | 2568895.5702 | 1196348.8252
192 | 2568903.7469 | 1196341.9643
193 | 2568915.1857 | 1196356.0679
194 | 2568898.493 | 1196334.7748
195 | 2568897.0063 | 1196332.7404
196 | 2568923.0253 | 1196350.0649
197 | 2569045.341 | 1196238.5922
198 | 2569044.3909 | 1196241.1998
199 | 2569049.3623 | 1196227.5554
200 | 2569038.8728 | 1196256.3449
201 | 2569027.4336 | 1196212.5248
202 | 2569033.2048 | 1196269.563
203 | 2569018.6019 | 1196205.6092
204 | 2569089.6614 | 1196261.6982
205 | 2569099.9773 | 1196276.2476
206 | 2569075.1294 | 1196276.1702
207 | 2569027.0597 | 1196283.6613
208 | 2569011.0208 | 1196199.6729
209 | 2569125.3308 | 1196310.2319
210 | 2569067.7328 | 1196285.2491
211 | 2569018.8925 | 1196302.3988
212 | 2568819.3802 | 1196311.6343
213 | 2568989.5751 | 1196351.231
214 | 2568989.6835 | 1196351.3879
215 | 2568999.3718 | 1196361.0001
216 | 2569017.3246 | 1196347.3413
217 | 2569055.3653 | 1196312.5163
218 | 2569060.5751 | 1196303.7831
219 | 2569051.6911 | 1196326.864
220 | 2569061.3442 | 1196297.88
221 | 2569046.3161 | 1196335.4702
222 | 2569040.0721 | 1196345.4678
223 | 2569028.0236 | 1196340.0608
224 | 2569055.8488 | 1196355.9138
225 | 2569018.3765 | 1196346.6255
226 | 2569051.8853 | 1196364.6237
227 | 2569099.0484 | 1196414.8965
228 | 2569093.8073 | 1196417.2535
229 | 2569104.2028 | 1196411.8834
230 | 2569082.8162 | 1196418.174
231 | 2569108.2895 | 1196408.2746
232 | 2569076.8937 | 1196417.1602
233 | 2569110.0842 | 1196406.4839
234 | 2569063.4711 | 1196422.8774
235 | 2569063.3652 | 1196398.0755
236 | 2569112.2252 | 1196404.3478
237 | 2569057.4468 | 1196423.658
238 | 2569068.8571 | 1196393.0597
239 | 2569044.7474 | 1196392.0467
240 | 2569117.2305 | 1196401.4555
241 | 2568851.8276 | 1196336.8563
242 | 2568847.842 | 1196340.0279
243 | 2569051.2546 | 1196366.0098
244 | 2569074.687 | 1196387.735
245 | 2569081.03 | 1196381.9418
246 | 2569140.6655 | 1196389.1228
247 | 2569139.8498 | 1196389.683
248 | 2569165.9545 | 1196368.2945
249 | 2569137.9865 | 1196390.9627
250 | 2569190.6934 | 1196412.4072
251 | 2569126.6907 | 1196396.5375
252 | 2569141.0181 | 1196330.8854
253 | 2569125.2281 | 1196397.2593
254 | 2568834.6023 | 1196350.5634
255 | 2569053.8188 | 1196424.1281
256 | 2569080.9471 | 1196381.8035
257 | 2568894.0869 | 1196213.3558

## line_std_types
| c_nf_per_km | r_ohm_per_km | x_ohm_per_km | max_i_ka | type | q_mm2 | alpha | voltage_rating
NAYY 4x50 SE | 210 | 0.642 | 0.083 | 0.142 | cs | 50 | 0.00403 | LV
NAYY 4x120 SE | 264 | 0.225 | 0.08 | 0.242 | cs | 120 | 0.00403 | LV
NAYY 4x150 SE | 261 | 0.208 | 0.08 | 0.27 | cs | 150 | 0.00403 | LV
NA2XS2Y 1x95 RM/25 12/20 kV | 216 | 0.313 | 0.132 | 0.252 | cs | 95 | 0.00403 | MV
NA2XS2Y 1x185 RM/25 12/20 kV | 273 | 0.161 | 0.117 | 0.362 | cs | 185 | 0.00403 | MV
NA2XS2Y 1x240 RM/25 12/20 kV | 304 | 0.122 | 0.112 | 0.421 | cs | 240 | 0.00403 | MV
NA2XS2Y 1x95 RM/25 6/10 kV | 315 | 0.313 | 0.123 | 0.249 | cs | 95 | 0.00403 | MV
NA2XS2Y 1x185 RM/25 6/10 kV | 406 | 0.161 | 0.11 | 0.358 | cs | 185 | 0.00403 | MV
NA2XS2Y 1x240 RM/25 6/10 kV | 456 | 0.122 | 0.105 | 0.416 | cs | 240 | 0.00403 | MV
NA2XS2Y 1x150 RM/25 12/20 kV | 250 | 0.206 | 0.116 | 0.319 | cs | 150 | 0.00403 | MV
NA2XS2Y 1x120 RM/25 12/20 kV | 230 | 0.253 | 0.119 | 0.283 | cs | 120 | 0.00403 | MV
NA2XS2Y 1x70 RM/25 12/20 kV | 190 | 0.443 | 0.132 | 0.22 | cs | 70 | 0.00403 | MV
NA2XS2Y 1x150 RM/25 6/10 kV | 360 | 0.206 | 0.11 | 0.315 | cs | 150 | 0.00403 | MV
NA2XS2Y 1x120 RM/25 6/10 kV | 340 | 0.253 | 0.113 | 0.28 | cs | 120 | 0.00403 | MV
NA2XS2Y 1x70 RM/25 6/10 kV | 280 | 0.443 | 0.123 | 0.217 | cs | 70 | 0.00403 | MV
N2XS(FL)2Y 1x120 RM/35 64/110 kV | 112 | 0.153 | 0.166 | 0.366 | cs | 120 | 0.00393 | HV
N2XS(FL)2Y 1x185 RM/35 64/110 kV | 125 | 0.099 | 0.156 | 0.457 | cs | 185 | 0.00393 | HV
N2XS(FL)2Y 1x240 RM/35 64/110 kV | 135 | 0.075 | 0.149 | 0.526 | cs | 240 | 0.00393 | HV
N2XS(FL)2Y 1x300 RM/35 64/110 kV | 144 | 0.06 | 0.144 | 0.588 | cs | 300 | 0.00393 | HV
15-AL1/3-ST1A 0.4 | 11 | 1.8769 | 0.35 | 0.105 | ol | 16 | 0.00403 | LV
24-AL1/4-ST1A 0.4 | 11.25 | 1.2012 | 0.335 | 0.14 | ol | 24 | 0.00403 | LV
48-AL1/8-ST1A 0.4 | 12.2 | 0.5939 | 0.3 | 0.21 | ol | 48 | 0.00403 | LV
94-AL1/15-ST1A 0.4 | 13.2 | 0.306 | 0.29 | 0.35 | ol | 94 | 0.00403 | LV
34-AL1/6-ST1A 10.0 | 9.7 | 0.8342 | 0.36 | 0.17 | ol | 34 | 0.00403 | MV
48-AL1/8-ST1A 10.0 | 10.1 | 0.5939 | 0.35 | 0.21 | ol | 48 | 0.00403 | MV
70-AL1/11-ST1A 10.0 | 10.4 | 0.4132 | 0.339 | 0.29 | ol | 70 | 0.00403 | MV
94-AL1/15-ST1A 10.0 | 10.75 | 0.306 | 0.33 | 0.35 | ol | 94 | 0.00403 | MV
122-AL1/20-ST1A 10.0 | 11.1 | 0.2376 | 0.323 | 0.41 | ol | 122 | 0.00403 | MV
149-AL1/24-ST1A 10.0 | 11.25 | 0.194 | 0.315 | 0.47 | ol | 149 | 0.00403 | MV
34-AL1/6-ST1A 20.0 | 9.15 | 0.8342 | 0.382 | 0.17 | ol | 34 | 0.00403 | MV
48-AL1/8-ST1A 20.0 | 9.5 | 0.5939 | 0.372 | 0.21 | ol | 48 | 0.00403 | MV
70-AL1/11-ST1A 20.0 | 9.7 | 0.4132 | 0.36 | 0.29 | ol | 70 | 0.00403 | MV
94-AL1/15-ST1A 20.0 | 10 | 0.306 | 0.35 | 0.35 | ol | 94 | 0.00403 | MV
122-AL1/20-ST1A 20.0 | 10.3 | 0.2376 | 0.344 | 0.41 | ol | 122 | 0.00403 | MV
149-AL1/24-ST1A 20.0 | 10.5 | 0.194 | 0.337 | 0.47 | ol | 149 | 0.00403 | MV
184-AL1/30-ST1A 20.0 | 10.75 | 0.1571 | 0.33 | 0.535 | ol | 184 | 0.00403 | MV
243-AL1/39-ST1A 20.0 | 11 | 0.1188 | 0.32 | 0.645 | ol | 243 | 0.00403 | MV
48-AL1/8-ST1A 110.0 | 8 | 0.5939 | 0.46 | 0.21 | ol | 48 | 0.00403 | HV
70-AL1/11-ST1A 110.0 | 8.4 | 0.4132 | 0.45 | 0.29 | ol | 70 | 0.00403 | HV
94-AL1/15-ST1A 110.0 | 8.65 | 0.306 | 0.44 | 0.35 | ol | 94 | 0.00403 | HV
122-AL1/20-ST1A 110.0 | 8.5 | 0.2376 | 0.43 | 0.41 | ol | 122 | 0.00403 | HV
149-AL1/24-ST1A 110.0 | 8.75 | 0.194 | 0.41 | 0.47 | ol | 149 | 0.00403 | HV
184-AL1/30-ST1A 110.0 | 8.8 | 0.1571 | 0.4 | 0.535 | ol | 184 | 0.00403 | HV
243-AL1/39-ST1A 110.0 | 9 | 0.1188 | 0.39 | 0.645 | ol | 243 | 0.00403 | HV
305-AL1/39-ST1A 110.0 | 9.2 | 0.0949 | 0.38 | 0.74 | ol | 305 | 0.00403 | HV
490-AL1/64-ST1A 110.0 | 9.75 | 0.059 | 0.37 | 0.96 | ol | 490 | 0.00403 | HV
679-AL1/86-ST1A 110.0 | 9.95 | 0.042 | 0.36 | 1.15 | ol | 679 | 0.00403 | HV
490-AL1/64-ST1A 220.0 | 10 | 0.059 | 0.285 | 0.96 | ol | 490 | 0.00403 | HV
679-AL1/86-ST1A 220.0 | 11.7 | 0.042 | 0.275 | 1.15 | ol | 679 | 0.00403 | HV
490-AL1/64-ST1A 380.0 | 11 | 0.059 | 0.253 | 0.96 | ol | 490 | 0.00403 | HV
679-AL1/86-ST1A 380.0 | 14.6 | 0.042 | 0.25 | 1.15 | ol | 679 | 0.00403 | HV

## trafo_std_types
| i0_percent | pfe_kw | vkr_percent | sn_mva | vn_lv_kv | vn_hv_kv | vk_percent | shift_degree | vector_group | tap_side | tap_neutral | tap_min | tap_max | tap_step_degree | tap_step_percent | tap_phase_shifter
160 MVA 380/110 kV | 0.06 | 60 | 0.25 | 160 | 110 | 380 | 12.2 | 0 | Yy0 | hv | 0 | -9 | 9 | 0 | 1.5 | FALSE
100 MVA 220/110 kV | 0.06 | 55 | 0.26 | 100 | 110 | 220 | 12 | 0 | Yy0 | hv | 0 | -9 | 9 | 0 | 1.5 | FALSE
63 MVA 110/20 kV | 0.04 | 22 | 0.32 | 63 | 20 | 110 | 18 | 150 | YNd5 | hv | 0 | -9 | 9 | 0 | 1.5 | FALSE
40 MVA 110/20 kV | 0.05 | 18 | 0.34 | 40 | 20 | 110 | 16.2 | 150 | YNd5 | hv | 0 | -9 | 9 | 0 | 1.5 | FALSE
25 MVA 110/20 kV | 0.07 | 14 | 0.41 | 25 | 20 | 110 | 12 | 150 | YNd5 | hv | 0 | -9 | 9 | 0 | 1.5 | FALSE
63 MVA 110/10 kV | 0.04 | 22 | 0.32 | 63 | 10 | 110 | 18 | 150 | YNd5 | hv | 0 | -9 | 9 | 0 | 1.5 | FALSE
40 MVA 110/10 kV | 0.05 | 18 | 0.34 | 40 | 10 | 110 | 16.2 | 150 | YNd5 | hv | 0 | -9 | 9 | 0 | 1.5 | FALSE
25 MVA 110/10 kV | 0.07 | 14 | 0.41 | 25 | 10 | 110 | 12 | 150 | YNd5 | hv | 0 | -9 | 9 | 0 | 1.5 | FALSE
0.25 MVA 20/0.4 kV | 0.32 | 0.8 | 1.44 | 0.25 | 0.4 | 20 | 6 | 150 | Yzn5 | hv | 0 | -2 | 2 | 0 | 2.5 | FALSE
0.4 MVA 20/0.4 kV | 0.3375 | 1.35 | 1.425 | 0.4 | 0.4 | 20 | 6 | 150 | Dyn5 | hv | 0 | -2 | 2 | 0 | 2.5 | FALSE
0.63 MVA 20/0.4 kV | 0.2619 | 1.65 | 1.206 | 0.63 | 0.4 | 20 | 6 | 150 | Dyn5 | hv | 0 | -2 | 2 | 0 | 2.5 | FALSE
0.25 MVA 10/0.4 kV | 0.24 | 0.6 | 1.2 | 0.25 | 0.4 | 10 | 4 | 150 | Dyn5 | hv | 0 | -2 | 2 | 0 | 2.5 | FALSE
0.4 MVA 10/0.4 kV | 0.2375 | 0.95 | 1.325 | 0.4 | 0.4 | 10 | 4 | 150 | Dyn5 | hv | 0 | -2 | 2 | 0 | 2.5 | FALSE
0.63 MVA 10/0.4 kV | 0.1873 | 1.18 | 1.0794 | 0.63 | 0.4 | 10 | 4 | 150 | Dyn5 | hv | 0 | -2 | 2 | 0 | 2.5 | FALSE

## trafo3w_std_types
| sn_hv_mva | sn_mv_mva | sn_lv_mva | vn_hv_kv | vn_mv_kv | vn_lv_kv | vk_hv_percent | vk_mv_percent | vk_lv_percent | vkr_hv_percent | vkr_mv_percent | vkr_lv_percent | pfe_kw | i0_percent | shift_mv_degree | shift_lv_degree | vector_group | tap_side | tap_neutral | tap_min | tap_max | tap_step_percent
63/25/38 MVA 110/20/10 kV | 63 | 25 | 38 | 110 | 20 | 10 | 10.4 | 10.4 | 10.4 | 0.28 | 0.32 | 0.35 | 35 | 0.89 | 0 | 0 | YN0yn0yn0 | hv | 0 | -10 | 10 | 1.2
63/25/38 MVA 110/10/10 kV | 63 | 25 | 38 | 110 | 10 | 10 | 10.4 | 10.4 | 10.4 | 0.28 | 0.32 | 0.35 | 35 | 0.89 | 0 | 0 | YN0yn0yn0 | hv | 0 | -10 | 10 | 1.2

## fuse_std_types
| fuse_type | i_rated_a | t_avg | t_min | t_total | x_avg | x_min | x_total
HV 100A | HV 100A | 100 | 0 | [10.0, 3.64, 0.854, 0.281, 0.1, 0.0531, 0.022, 0.01] | [10.0, 4.267, 1.21, 0.403, 0.1, 0.058, 0.022, 0.01] | 0 | [300.0, 350.0, 450.0, 550.0, 700.0, 850.0, 1200.0, 1752.0] | [600.0, 700.0, 900.0, 1150.0, 1665.0, 2000.0, 3000.0, 4313.0]
HV 10A | HV 10A | 10 | 0 | [10.0, 1675.0, 0.344, 0.156, 0.1, 0.0417, 0.0171, 0.01] | [10.0, 1.3, 0.3, 0.155, 0.1, 0.0555, 0.023, 0.01] | 0 | [30.0, 32.0, 35.0, 37.0, 39.0, 50.0, 70.0, 88.0] | [60.0, 70.0, 80.0, 87.0, 94.0, 110.0, 150.0, 216.0]
HV 125A | HV 125A | 125 | 0 | [10.0, 1.82, 0.344, 0.1, 0.0467, 0.0269, 0.01] | [10.0, 2.478, 0.426, 0.1, 0.0427, 0.0211, 0.01] | 0 | [375.0, 500.0, 700.0, 925.0, 1200.0, 1500.0, 2341.0] | [750.0, 1000.0, 1500.0, 2200.0, 3000.0, 4000.0, 5765.0]
HV 160A | HV 160A | 160 | 0 | [10.0, 4.15, 1.03, 0.198, 0.1, 0.051, 0.0172, 0.01] | [10.0, 2.3, 0.734, 0.274, 0.1, 0.046, 0.0177, 0.01] | 0 | [480.0, 550.0, 700.0, 1000.0, 1260.0, 1600.0, 2500.0, 3227.0] | [960.0, 1300.0, 1700.0, 2200.0, 2996.0, 4000.0, 6000.0, 7946.0]
HV 16A | HV 16A | 16 | 0 | [10.0, 0.352, 0.164, 0.1, 0.0649, 0.0342, 0.01] | [10.0, 2.34, 0.722, 0.181, 0.1, 0.055, 0.0296, 0.01] | 0 | [48.0, 60.0, 65.0, 71.0, 80.0, 100.0, 162.0] | [96.0, 110.0, 125.0, 150.0, 168.0, 200.0, 250.0, 398.0]
HV 200A | HV 200A | 200 | 0 | [10.0, 4.267, 1.21, 0.403, 0.1, 0.058, 0.022, 0.01] | [10.0, 3.73, 1.654, 0.328, 0.1, 0.0531, 0.019, 0.01] | 0 | [600.0, 700.0, 900.0, 1150.0, 1665.0, 2000.0, 3000.0, 4313.0] | [1200.0, 1500.0, 1800.0, 2700.0, 3960.0, 5000.0, 7500.0, 10620.0]
HV 20A | HV 20A | 20 | 0 | [10.0, 1.3, 0.3, 0.155, 0.1, 0.0555, 0.023, 0.01] | [10.0, 1.3, 0.161, 0.1, 0.0611, 0.0399, 0.0141, 0.01] | 0 | [60.0, 70.0, 80.0, 87.0, 94.0, 110.0, 150.0, 216.0] | [120.0, 150.0, 200.0, 223.0, 260.0, 300.0, 450.0, 532.0]
HV 25A | HV 25A | 25 | 0 | [10.0, 2.512, 0.833, 0.299, 0.1, 0.0372, 0.0223, 0.01] | [10.0, 3.125, 0.597, 0.198, 0.1, 0.0378, 0.022, 0.01] | 0 | [75.0, 82.0, 90.0, 100.0, 124.0, 170.0, 200.0, 289.0] | [150.0, 170.0, 210.0, 250.0, 294.0, 400.0, 500.0, 711.0]
HV 31.5A | HV 31.5A | 31.5 | 0 | [10.0, 2.34, 0.722, 0.181, 0.1, 0.055, 0.0296, 0.01] | [10.0, 2.84, 0.368, 0.164, 0.1, 0.0621, 0.0378, 0.0195, 0.01] | 0 | [95.0, 110.0, 125.0, 150.0, 165.0, 200.0, 250.0, 390.0] | [189.0, 220.0, 300.0, 350.0, 393.0, 450.0, 530.0, 700.0, 960.0]
HV 40A | HV 40A | 40 | 0 | [10.0, 1.3, 0.161, 0.1, 0.0611, 0.0399, 0.0141, 0.01] | [10.0, 2.05, 0.369, 0.198, 0.1, 0.051, 0.0298, 0.01] | 0 | [120.0, 150.0, 200.0, 223.0, 260.0, 300.0, 450.0, 532.0] | [240.0, 300.0, 400.0, 450.0, 530.0, 650.0, 800.0, 1311.0]
HV 50A | HV 50A | 50 | 0 | [10.0, 3.215, 0.597, 0.198, 0.1, 0.0378, 0.022, 0.01] | [10.0, 3.64, 0.854, 0.281, 0.1, 0.0531, 0.022, 0.01] | 0 | [150.0, 170.0, 210.0, 250.0, 294.0, 400.0, 500.0, 711.0] | [300.0, 350.0, 450.0, 550.0, 700.0, 850.0, 1200.0, 1752.0]
HV 6.3A | HV 6.3A | 6.3 | 0 | [10.0, 1.39, 0.344, 0.168, 0.1, 0.056, 0.0263, 0.01] | [10.0, 1.711, 0.516, 0.198, 0.1, 0.0634, 0.0303, 0.01] | 0 | [19.0, 19.5, 20.4, 20.8, 22.0, 25.0, 32.0, 48.0] | [38.0, 40.0, 43.0, 48.0, 53.0, 60.0, 75.0, 118.0]
HV 63A | HV 63A | 63 | 0 | [10.0, 2.84, 0.368, 0.164, 0.1, 0.0621, 0.0378, 0.0195, 0.01] | [10.0, 1.82, 0.344, 0.1, 0.0467, 0.0269, 0.01] | 0 | [189.0, 220.0, 300.0, 350.0, 393.0, 450.0, 530.0, 700.0, 961.0] | [378.0, 500.0, 700.0, 934.0, 1200.0, 1500.0, 2366.0]
HV 80A | HV 80A | 80 | 0 | [10.0, 2.05, 0.369, 0.198, 0.1, 0.051, 0.0298, 0.01] | [10.0, 4.15, 1.03, 0.198, 0.1, 0.051, 0.0172, 0.01] | 0 | [240.0, 300.0, 400.0, 450.0, 530.0, 650.0, 800.0, 1311.0] | [480.0, 550.0, 700.0, 1000.0, 1260.0, 1600.0, 2500.0, 3227.0]
Siemens NH-1-100 | Siemens NH-1-100 | 100 | [5400.0, 2000.0, 400.0, 20.0, 1.0, 0.2, 0.012, 0.004] | 0 | 0 | [150.0, 190.0, 250.0, 430.0, 900.0, 1250.0, 2700.0, 3600.0] | 0 | 0
Siemens NH-1-125 | Siemens NH-1-125 | 125 | [4800.0, 120.0, 7.0, 0.1, 0.004] | 0 | 0 | [180.0, 400.0, 740.0, 2000.0, 4250.0] | 0 | 0
Siemens NH-1-16 | Siemens NH-1-16 | 16 | [4000.0, 400.0, 2.0, 0.1, 0.04, 0.01] | 0 | 0 | [26.0, 35.0, 75.0, 150.0, 200.0, 300.0] | 0 | 0
Siemens NH-1-160 | Siemens NH-1-160 | 160 | [4800.0, 120.0, 7.0, 0.1, 0.004] | 0 | 0 | [210.0, 500.0, 900.0, 2300.0, 5000.0] | 0 | 0
Siemens NH-1-25 | Siemens NH-1-25 | 25 | [4000.0, 1000.0, 10.0, 0.2, 0.02, 0.01] | 0 | 0 | [40.0, 50.0, 100.0, 210.0, 400.0, 500.0] | 0 | 0
Siemens NH-1-50 | Siemens NH-1-50 | 50 | [4000.0, 40.0, 4.0, 1.0, 0.02, 0.01] | 0 | 0 | [86.0, 200.0, 300.0, 400.0, 1000.0, 1280.0] | 0 | 0
Siemens NH-1-63 | Siemens NH-1-63 | 63 | [4000.0, 100.0, 10.0, 2.0, 0.04, 0.01] | 0 | 0 | [100.0, 200.0, 300.0, 400.0, 1000.0, 1500.0] | 0 | 0
Siemens NH-1-80 | Siemens NH-1-80 | 80 | [4800.0, 120.0, 7.0, 0.1, 0.01] | 0 | 0 | [150.58, 250.0, 450.0, 1150.0, 2470.0] | 0 | 0
Siemens NH-2-1000 | Siemens NH-2-1000 | 1000 | [4800.0, 120.0, 7.0, 0.1, 0.004] | 0 | 0 | [1900.0, 3500.0, 8400.0, 24000.0, 52000.0] | 0 | 0
Siemens NH-2-200 | Siemens NH-2-200 | 200 | [4800.0, 120.0, 7.0, 0.1, 0.004] | 0 | 0 | [280.0, 650.0, 1200.0, 3000.0, 7000.0] | 0 | 0
Siemens NH-2-224 | Siemens NH-2-224 | 224 | [4800.0, 120.0, 7.0, 0.2, 0.04, 0.004] | 0 | 0 | [400.0, 750.0, 1453.0, 3025.0, 4315.0, 7600.0] | 0 | 0
Siemens NH-2-250 | Siemens NH-2-250 | 250 | [4800.0, 120.0, 7.0, 0.1, 0.004] | 0 | 0 | [450.0, 800.0, 1650.0, 4000.0, 8500.0] | 0 | 0
Siemens NH-2-315 | Siemens NH-2-315 | 315 | [4800.0, 120.0, 7.0, 0.1, 0.004] | 0 | 0 | [550.0, 920.0, 1900.0, 5000.0, 11000.0] | 0 | 0
Siemens NH-2-355 | Siemens NH-2-355 | 355 | [4800.0, 120.0, 6.0, 0.1, 0.004] | 0 | 0 | [650.0, 1116.27, 2350.0, 5840.0, 12790.0] | 0 | 0
Siemens NH-2-400 | Siemens NH-2-400 | 400 | [4800.0, 120.0, 7.0, 0.1, 0.004] | 0 | 0 | [720.0, 1350.0, 2800.0, 6500.0, 15000.0] | 0 | 0
Siemens NH-2-425 | Siemens NH-2-425 | 425 | [4800.0, 120.0, 7.0, 0.1, 0.004] | 0 | 0 | [850.0, 1500.0, 3050.0, 7500.0, 16500.0] | 0 | 0
Siemens NH-2-630 | Siemens NH-2-630 | 630 | [4800.0, 120.0, 7.0, 0.1, 0.004] | 0 | 0 | [1200.0, 2000.0, 4800.0, 12000.0, 26000.0] | 0 | 0

## dtypes
| element | column | dtype
0 | bus | name | object
1 | bus | vn_kv | float64
2 | bus | type | object
3 | bus | zone | object
4 | bus | in_service | bool
5 | load | name | object
6 | load | bus | uint32
7 | load | p_mw | float64
8 | load | q_mvar | float64
9 | load | const_z_percent | float64
10 | load | const_i_percent | float64
11 | load | sn_mva | float64
12 | load | scaling | float64
13 | load | in_service | bool
14 | load | type | object
15 | ext_grid | name | object
16 | ext_grid | bus | uint32
17 | ext_grid | vm_pu | float64
18 | ext_grid | va_degree | float64
19 | ext_grid | slack_weight | float64
20 | ext_grid | in_service | bool
21 | line | name | object
22 | line | std_type | object
23 | line | from_bus | uint32
24 | line | to_bus | uint32
25 | line | length_km | float64
26 | line | r_ohm_per_km | float64
27 | line | x_ohm_per_km | float64
28 | line | c_nf_per_km | float64
29 | line | g_us_per_km | float64
30 | line | max_i_ka | float64
31 | line | df | float64
32 | line | parallel | uint32
33 | line | type | object
34 | line | in_service | bool
35 | trafo | name | object
36 | trafo | std_type | object
37 | trafo | hv_bus | uint32
38 | trafo | lv_bus | uint32
39 | trafo | sn_mva | float64
40 | trafo | vn_hv_kv | float64
41 | trafo | vn_lv_kv | float64
42 | trafo | vk_percent | float64
43 | trafo | vkr_percent | float64
44 | trafo | pfe_kw | float64
45 | trafo | i0_percent | float64
46 | trafo | shift_degree | float64
47 | trafo | tap_side | object
48 | trafo | tap_neutral | int32
49 | trafo | tap_min | int32
50 | trafo | tap_max | int32
51 | trafo | tap_step_percent | float64
52 | trafo | tap_step_degree | float64
53 | trafo | tap_pos | int32
54 | trafo | tap_phase_shifter | bool
55 | trafo | parallel | uint32
56 | trafo | df | float64
57 | trafo | in_service | bool
58 | line_geodata | coords | object
59 | bus_geodata | x | float64
60 | bus_geodata | y | float64
61 | bus_geodata | coords | object

## parameters
| version | format_version | converged | OPF_converged | name | f_hz | sn_mva
0 | 2.14.6 | 2.14.0 | FALSE | FALSE |  | 50 | 1