## bus
| name | vn_kv | type | zone | in_service
0 | bus_LV_5464-2_0_3_node_0 | 0.4 | n |  | TRUE
1 | bus_LV_5464-2_0_3_node_1 | 0.4 | n |  | TRUE
2 | bus_LV_5464-2_0_3_node_2 | 0.4 | n |  | TRUE
3 | bus_LV_5464-2_0_3_node_3 | 0.4 | n |  | TRUE
4 | bus_LV_5464-2_0_3_node_4 | 0.4 | n |  | TRUE
5 | bus_LV_5464-2_0_3_node_5 | 0.4 | n |  | TRUE
6 | bus_LV_5464-2_0_3_node_15 | 0.4 | n |  | TRUE
7 | bus_LV_5464-2_0_3_node_19 | 0.4 | n |  | TRUE
8 | bus_LV_5464-2_0_3_node_7 | 0.4 | n |  | TRUE
9 | bus_LV_5464-2_0_3_node_13 | 0.4 | n |  | TRUE
10 | bus_LV_5464-2_0_3_node_6 | 0.4 | n |  | TRUE
11 | bus_LV_5464-2_0_3_node_8 | 0.4 | n |  | TRUE
12 | bus_LV_5464-2_0_3_node_9 | 0.4 | n |  | TRUE
13 | bus_LV_5464-2_0_3_node_10 | 0.4 | n |  | TRUE
14 | bus_LV_5464-2_0_3_node_39 | 0.4 | n |  | TRUE
15 | bus_LV_5464-2_0_3_node_40 | 0.4 | n |  | TRUE
16 | bus_LV_5464-2_0_3_node_37 | 0.4 | n |  | TRUE
17 | bus_LV_5464-2_0_3_node_41 | 0.4 | n |  | TRUE
18 | bus_LV_5464-2_0_3_node_27 | 0.4 | n |  | TRUE
19 | bus_LV_5464-2_0_3_node_11 | 0.4 | n |  | TRUE
20 | bus_LV_5464-2_0_3_node_12 | 0.4 | n |  | TRUE
21 | bus_LV_5464-2_0_3_node_14 | 0.4 | n |  | TRUE
22 | bus_LV_5464-2_0_3_node_16 | 0.4 | n |  | TRUE
23 | bus_LV_5464-2_0_3_node_17 | 0.4 | n |  | TRUE
24 | bus_LV_5464-2_0_3_node_20 | 0.4 | n |  | TRUE
25 | bus_LV_5464-2_0_3_node_18 | 0.4 | n |  | TRUE
26 | bus_LV_5464-2_0_3_node_21 | 0.4 | n |  | TRUE
27 | bus_LV_5464-2_0_3_node_22 | 0.4 | n |  | TRUE
28 | bus_LV_5464-2_0_3_node_23 | 0.4 | n |  | TRUE
29 | bus_LV_5464-2_0_3_node_31 | 0.4 | n |  | TRUE
30 | bus_LV_5464-2_0_3_node_35 | 0.4 | n |  | TRUE
31 | bus_LV_5464-2_0_3_node_34 | 0.4 | n |  | TRUE
32 | bus_LV_5464-2_0_3_node_29 | 0.4 | n |  | TRUE
33 | bus_LV_5464-2_0_3_node_50 | 0.4 | n |  | TRUE
34 | bus_LV_5464-2_0_3_node_54 | 0.4 | n |  | TRUE
35 | bus_LV_5464-2_0_3_node_49 | 0.4 | n |  | TRUE
36 | bus_LV_5464-2_0_3_node_58 | 0.4 | n |  | TRUE
37 | bus_LV_5464-2_0_3_node_56 | 0.4 | n |  | TRUE
38 | bus_LV_5464-2_0_3_node_55 | 0.4 | n |  | TRUE
39 | bus_LV_5464-2_0_3_node_60 | 0.4 | n |  | TRUE
40 | bus_LV_5464-2_0_3_node_24 | 0.4 | n |  | TRUE
41 | bus_LV_5464-2_0_3_node_25 | 0.4 | n |  | TRUE
42 | bus_LV_5464-2_0_3_node_26 | 0.4 | n |  | TRUE
43 | bus_LV_5464-2_0_3_node_28 | 0.4 | n |  | TRUE
44 | bus_LV_5464-2_0_3_node_30 | 0.4 | n |  | TRUE
45 | bus_LV_5464-2_0_3_node_32 | 0.4 | n |  | TRUE
46 | bus_LV_5464-2_0_3_node_33 | 0.4 | n |  | TRUE
47 | bus_LV_5464-2_0_3_node_73 | 0.4 | n |  | TRUE
48 | bus_LV_5464-2_0_3_node_77 | 0.4 | n |  | TRUE
49 | bus_LV_5464-2_0_3_node_59 | 0.4 | n |  | TRUE
50 | bus_LV_5464-2_0_3_node_71 | 0.4 | n |  | TRUE
51 | bus_LV_5464-2_0_3_node_78 | 0.4 | n |  | TRUE
52 | bus_LV_5464-2_0_3_node_36 | 0.4 | n |  | TRUE
53 | bus_LV_5464-2_0_3_node_38 | 0.4 | n |  | TRUE
54 | bus_LV_5464-2_0_3_node_67 | 0.4 | n |  | TRUE
55 | bus_LV_5464-2_0_3_node_81 | 0.4 | n |  | TRUE
56 | bus_LV_5464-2_0_3_node_82 | 0.4 | n |  | TRUE
57 | bus_LV_5464-2_0_3_node_64 | 0.4 | n |  | TRUE
58 | bus_LV_5464-2_0_3_node_42 | 0.4 | n |  | TRUE
59 | bus_LV_5464-2_0_3_node_43 | 0.4 | n |  | TRUE
60 | bus_LV_5464-2_0_3_node_44 | 0.4 | n |  | TRUE
61 | bus_LV_5464-2_0_3_node_80 | 0.4 | n |  | TRUE
62 | bus_LV_5464-2_0_3_node_48 | 0.4 | n |  | TRUE
63 | bus_LV_5464-2_0_3_node_76 | 0.4 | n |  | TRUE
64 | bus_LV_5464-2_0_3_node_57 | 0.4 | n |  | TRUE
65 | bus_LV_5464-2_0_3_node_51 | 0.4 | n |  | TRUE
66 | bus_LV_5464-2_0_3_node_53 | 0.4 | n |  | TRUE
67 | bus_LV_5464-2_0_3_node_52 | 0.4 | n |  | TRUE
68 | bus_LV_5464-2_0_3_node_75 | 0.4 | n |  | TRUE
69 | bus_LV_5464-2_0_3_node_61 | 0.4 | n |  | TRUE
70 | bus_LV_5464-2_0_3_node_45 | 0.4 | n |  | TRUE
71 | bus_LV_5464-2_0_3_node_47 | 0.4 | n |  | TRUE
72 | bus_LV_5464-2_0_3_node_62 | 0.4 | n |  | TRUE
73 | bus_LV_5464-2_0_3_node_63 | 0.4 | n |  | TRUE
74 | bus_LV_5464-2_0_3_node_65 | 0.4 | n |  | TRUE
75 | bus_LV_5464-2_0_3_node_66 | 0.4 | n |  | TRUE
76 | bus_LV_5464-2_0_3_node_74 | 0.4 | n |  | TRUE
77 | bus_LV_5464-2_0_3_node_68 | 0.4 | n |  | TRUE
78 | bus_LV_5464-2_0_3_node_70 | 0.4 | n |  | TRUE
79 | bus_LV_5464-2_0_3_node_69 | 0.4 | n |  | TRUE
80 | bus_LV_5464-2_0_3_node_72 | 0.4 | n |  | TRUE
81 | bus_LV_5464-2_0_3_node_79 | 0.4 | n |  | TRUE
82 | bus_MV_379_0_node_237 | 20 | n |  | TRUE

## load
| name | bus | p_mw | q_mvar | const_z_percent | const_i_percent | sn_mva | scaling | in_service | type
0 | LV_5464-2_0_3_load_0 | 0 | 0.0015474 | 0.00038783 | 0 | 0 |  | 1 | TRUE | wye
1 | LV_5464-2_0_3_load_5 | 5 | 0.0047836 | 0.0011989 | 0 | 0 |  | 1 | TRUE | wye
2 | LV_5464-2_0_3_load_15 | 6 | 0.0037605 | 0.00094248 | 0 | 0 |  | 1 | TRUE | wye
3 | LV_5464-2_0_3_load_19 | 7 | 0.00031629 | 7.9269e-05 | 0 | 0 |  | 1 | TRUE | wye
4 | LV_5464-2_0_3_load_7 | 8 | 0.0015517 | 0.00038889 | 0 | 0 |  | 1 | TRUE | wye
5 | LV_5464-2_0_3_load_6 | 10 | 0.0035346 | 0.00088585 | 0 | 0 |  | 1 | TRUE | wye
6 | LV_5464-2_0_3_load_9 | 12 | 0.0017057 | 0.00042749 | 0 | 0 |  | 1 | TRUE | wye
7 | LV_5464-2_0_3_load_10 | 13 | 0.0019655 | 0.00049259 | 0 | 0 |  | 1 | TRUE | wye
8 | LV_5464-2_0_3_load_39 | 14 | 0.0019272 | 0.000483 | 0 | 0 |  | 1 | TRUE | wye
9 | LV_5464-2_0_3_load_37 | 16 | 0.0015247 | 0.00038213 | 0 | 0 |  | 1 | TRUE | wye
10 | LV_5464-2_0_3_load_27 | 18 | 0.0019272 | 0.000483 | 0 | 0 |  | 1 | TRUE | wye
11 | LV_5464-2_0_3_load_11 | 19 | 0.015534 | 0.0038933 | 0 | 0 |  | 1 | TRUE | wye
12 | LV_5464-2_0_3_load_14 | 21 | 0.0017502 | 0.00043863 | 0 | 0 |  | 1 | TRUE | wye
13 | LV_5464-2_0_3_load_16 | 22 | 0.0042308 | 0.0010603 | 0 | 0 |  | 1 | TRUE | wye
14 | LV_5464-2_0_3_load_17 | 23 | 0.0015688 | 0.00039319 | 0 | 0 |  | 1 | TRUE | wye
15 | LV_5464-2_0_3_load_20 | 24 | 0.005813 | 0.0014569 | 0 | 0 |  | 1 | TRUE | wye
16 | LV_5464-2_0_3_load_18 | 25 | 0.0051102 | 0.0012807 | 0 | 0 |  | 1 | TRUE | wye
17 | LV_5464-2_0_3_load_21 | 26 | 0.0012344 | 0.00030938 | 0 | 0 |  | 1 | TRUE | wye
18 | LV_5464-2_0_3_load_31 | 29 | 0.0017899 | 0.0004486 | 0 | 0 |  | 1 | TRUE | wye
19 | LV_5464-2_0_3_load_35 | 30 | 0.0055882 | 0.0014005 | 0 | 0 |  | 1 | TRUE | wye
20 | LV_5464-2_0_3_load_34 | 31 | 0.0014937 | 0.00037435 | 0 | 0 |  | 1 | TRUE | wye
21 | LV_5464-2_0_3_load_29 | 32 | 0.0019698 | 0.00049369 | 0 | 0 |  | 1 | TRUE | wye
22 | LV_5464-2_0_3_load_49 | 35 | 0.0085735 | 0.0021487 | 0 | 0 |  | 1 | TRUE | wye
23 | LV_5464-2_0_3_load_58 | 36 | 0.010644 | 0.0026677 | 0 | 0 |  | 1 | TRUE | wye
24 | LV_5464-2_0_3_load_56 | 37 | 0.00080489 | 0.00020172 | 0 | 0 |  | 1 | TRUE | wye
25 | LV_5464-2_0_3_load_24 | 40 | 0.00086577 | 0.00021698 | 0 | 0 |  | 1 | TRUE | wye
26 | LV_5464-2_0_3_load_25 | 41 | 0.0013417 | 0.00033627 | 0 | 0 |  | 1 | TRUE | wye
27 | LV_5464-2_0_3_load_26 | 42 | 0.005604 | 0.0014045 | 0 | 0 |  | 1 | TRUE | wye
28 | LV_5464-2_0_3_load_28 | 43 | 0.0023423 | 0.00058703 | 0 | 0 |  | 1 | TRUE | wye
29 | LV_5464-2_0_3_load_32 | 45 | 0.0016166 | 0.00040517 | 0 | 0 |  | 1 | TRUE | wye
30 | LV_5464-2_0_3_load_33 | 46 | 0.0023538 | 0.00058992 | 0 | 0 |  | 1 | TRUE | wye
31 | LV_5464-2_0_3_load_73 | 47 | 0.0013945 | 0.00034949 | 0 | 0 |  | 1 | TRUE | wye
32 | LV_5464-2_0_3_load_77 | 48 | 0.0015876 | 0.0003979 | 0 | 0 |  | 1 | TRUE | wye
33 | LV_5464-2_0_3_load_59 | 49 | 0.0011719 | 0.0002937 | 0 | 0 |  | 1 | TRUE | wye
34 | LV_5464-2_0_3_load_36 | 52 | 0.00090122 | 0.00022587 | 0 | 0 |  | 1 | TRUE | wye
35 | LV_5464-2_0_3_load_38 | 53 | 0.0028566 | 0.00071593 | 0 | 0 |  | 1 | TRUE | wye
36 | LV_5464-2_0_3_load_81 | 55 | 0.0026442 | 0.00066269 | 0 | 0 |  | 1 | TRUE | wye
37 | LV_5464-2_0_3_load_82 | 56 | 0.0045646 | 0.001144 | 0 | 0 |  | 1 | TRUE | wye
38 | LV_5464-2_0_3_load_42 | 58 | 0.00075127 | 0.00018829 | 0 | 0 |  | 1 | TRUE | wye
39 | LV_5464-2_0_3_load_43 | 59 | 0.0012981 | 0.00032533 | 0 | 0 |  | 1 | TRUE | wye
40 | LV_5464-2_0_3_load_80 | 61 | 0.00035349 | 8.8592e-05 | 0 | 0 |  | 1 | TRUE | wye
41 | LV_5464-2_0_3_load_48 | 62 | 0.0004751 | 0.00011907 | 0 | 0 |  | 1 | TRUE | wye
42 | LV_5464-2_0_3_load_57 | 64 | 0.0011313 | 0.00028353 | 0 | 0 |  | 1 | TRUE | wye
43 | LV_5464-2_0_3_load_75 | 68 | 0.0032335 | 0.0008104 | 0 | 0 |  | 1 | TRUE | wye
44 | LV_5464-2_0_3_load_61 | 69 | 0.0073776 | 0.001849 | 0 | 0 |  | 1 | TRUE | wye
45 | LV_5464-2_0_3_load_45 | 70 | 0.0004129 | 0.00010348 | 0 | 0 |  | 1 | TRUE | wye
46 | LV_5464-2_0_3_load_62 | 72 | 0.0012904 | 0.00032341 | 0 | 0 |  | 1 | TRUE | wye
47 | LV_5464-2_0_3_load_63 | 73 | 0.0017919 | 0.00044909 | 0 | 0 |  | 1 | TRUE | wye
48 | LV_5464-2_0_3_load_65 | 74 | 0.0023255 | 0.00058283 | 0 | 0 |  | 1 | TRUE | wye
49 | LV_5464-2_0_3_load_66 | 75 | 0.00099036 | 0.00024821 | 0 | 0 |  | 1 | TRUE | wye
50 | LV_5464-2_0_3_load_74 | 76 | 0.0042933 | 0.001076 | 0 | 0 |  | 1 | TRUE | wye
51 | LV_5464-2_0_3_load_70 | 78 | 0.00062591 | 0.00015687 | 0 | 0 |  | 1 | TRUE | wye
52 | LV_5464-2_0_3_load_69 | 79 | 0.0017421 | 0.00043662 | 0 | 0 |  | 1 | TRUE | wye
53 | LV_5464-2_0_3_load_72 | 80 | 0.0012943 | 0.00032439 | 0 | 0 |  | 1 | TRUE | wye
54 | LV_5464-2_0_3_load_79 | 81 | 0.0036031 | 0.00090303 | 0 | 0 |  | 1 | TRUE | wye

## ext_grid
| name | bus | vm_pu | va_degree | slack_weight | in_service
0 |  | 81 | 1 | 0 | 1 | TRUE

## line
| name | std_type | from_bus | to_bus | length_km | r_ohm_per_km | x_ohm_per_km | c_nf_per_km | g_us_per_km | max_i_ka | df | parallel | type | in_service
0 | LV_5464-2_0_3_line_0 | NAYY 4x150 SE | 0 | 1 | 0.0057261 | 0.208 | 0.08 | 261 | 0 | 0.27 | 1 | 1 | cs | TRUE
1 | LV_5464-2_0_3_line_1 | NAYY 4x150 SE | 0 | 2 | 0.005173 | 0.208 | 0.08 | 261 | 0 | 0.27 | 1 | 1 | cs | TRUE
2 | LV_5464-2_0_3_line_2 | NAYY 4x150 SE | 1 | 3 | 0.01322 | 0.208 | 0.08 | 261 | 0 | 0.27 | 1 | 1 | cs | TRUE
3 | LV_5464-2_0_3_line_3 | NAYY 4x150 SE | 1 | 4 | 0.035766 | 0.208 | 0.08 | 261 | 0 | 0.27 | 1 | 1 | cs | TRUE
4 | LV_5464-2_0_3_line_4 | NAYY 4x150 SE | 2 | 5 | 0.024196 | 0.208 | 0.08 | 261 | 0 | 0.27 | 1 | 1 | cs | TRUE
5 | LV_5464-2_0_3_line_5 | NAYY 4x150 SE | 3 | 6 | 0.013999 | 0.208 | 0.08 | 261 | 0 | 0.27 | 1 | 1 | cs | TRUE
6 | LV_5464-2_0_3_line_6 | NAYY 4x150 SE | 4 | 7 | 0.008327 | 0.208 | 0.08 | 261 | 0 | 0.27 | 1 | 1 | cs | TRUE
7 | LV_5464-2_0_3_line_7 | NAYY 4x150 SE | 5 | 8 | 0.023001 | 0.208 | 0.08 | 261 | 0 | 0.27 | 1 | 1 | cs | TRUE
8 | LV_5464-2_0_3_line_8 | NAYY 4x150 SE | 6 | 9 | 0.026851 | 0.208 | 0.08 | 261 | 0 | 0.27 | 1 | 1 | cs | TRUE
9 | LV_5464-2_0_3_line_9 | NAYY 4x150 SE | 8 | 10 | 0.0040427 | 0.208 | 0.08 | 261 | 0 | 0.27 | 1 | 1 | cs | TRUE
10 | LV_5464-2_0_3_line_10 | NAYY 4x150 SE | 9 | 22 | 0.031544 | 0.208 | 0.08 | 261 | 0 | 0.27 | 1 | 1 | cs | TRUE
11 | LV_5464-2_0_3_line_11 | NAYY 4x150 SE | 9 | 19 | 0.00029636 | 0.208 | 0.08 | 261 | 0 | 0.27 | 1 | 1 | cs | TRUE
12 | LV_5464-2_0_3_line_12 | NAYY 4x150 SE | 10 | 11 | 0.043816 | 0.208 | 0.08 | 261 | 0 | 0.27 | 1 | 2 | cs | TRUE
13 | LV_5464-2_0_3_line_13 | NAYY 4x150 SE | 11 | 12 | 0.016197 | 0.208 | 0.08 | 261 | 0 | 0.27 | 1 | 1 | cs | TRUE
14 | LV_5464-2_0_3_line_14 | NAYY 4x150 SE | 11 | 13 | 0.011143 | 0.208 | 0.08 | 261 | 0 | 0.27 | 1 | 3 | cs | TRUE
15 | LV_5464-2_0_3_line_15 | NAYY 4x150 SE | 12 | 14 | 0.0096627 | 0.208 | 0.08 | 261 | 0 | 0.27 | 1 | 1 | cs | TRUE
16 | LV_5464-2_0_3_line_16 | NAYY 4x150 SE | 13 | 15 | 0.0094883 | 0.208 | 0.08 | 261 | 0 | 0.27 | 1 | 3 | cs | TRUE
17 | LV_5464-2_0_3_line_17 | NAYY 4x150 SE | 14 | 16 | 0.0026567 | 0.208 | 0.08 | 261 | 0 | 0.27 | 1 | 1 | cs | TRUE
18 | LV_5464-2_0_3_line_18 | NAYY 4x150 SE | 15 | 17 | 0.08224 | 0.208 | 0.08 | 261 | 0 | 0.27 | 1 | 3 | cs | TRUE
19 | LV_5464-2_0_3_line_19 | NAYY 4x150 SE | 15 | 18 | 0.01385 | 0.208 | 0.08 | 261 | 0 | 0.27 | 1 | 1 | cs | TRUE
20 | LV_5464-2_0_3_line_20 | NAYY 4x150 SE | 16 | 52 | 0.00019097 | 0.208 | 0.08 | 261 | 0 | 0.27 | 1 | 1 | cs | TRUE
21 | LV_5464-2_0_3_line_21 | NAYY 4x150 SE | 17 | 54 | 0.018524 | 0.208 | 0.08 | 261 | 0 | 0.27 | 1 | 3 | cs | TRUE
22 | LV_5464-2_0_3_line_22 | NAYY 4x150 SE | 17 | 55 | 0.017446 | 0.208 | 0.08 | 261 | 0 | 0.27 | 1 | 1 | cs | TRUE
23 | LV_5464-2_0_3_line_23 | NAYY 4x150 SE | 18 | 41 | 0.0072086 | 0.208 | 0.08 | 261 | 0 | 0.27 | 1 | 1 | cs | TRUE
24 | LV_5464-2_0_3_line_24 | NAYY 4x150 SE | 19 | 20 | 0.031582 | 0.208 | 0.08 | 261 | 0 | 0.27 | 1 | 1 | cs | TRUE
25 | LV_5464-2_0_3_line_25 | NAYY 4x150 SE | 20 | 21 | 0.026279 | 0.208 | 0.08 | 261 | 0 | 0.27 | 1 | 1 | cs | TRUE
26 | LV_5464-2_0_3_line_26 | NAYY 4x150 SE | 21 | 23 | 0.032883 | 0.208 | 0.08 | 261 | 0 | 0.27 | 1 | 1 | cs | TRUE
27 | LV_5464-2_0_3_line_27 | NAYY 4x150 SE | 22 | 24 | 0.008028 | 0.208 | 0.08 | 261 | 0 | 0.27 | 1 | 1 | cs | TRUE
28 | LV_5464-2_0_3_line_28 | NAYY 4x150 SE | 23 | 25 | 0.031299 | 0.208 | 0.08 | 261 | 0 | 0.27 | 1 | 1 | cs | TRUE
29 | LV_5464-2_0_3_line_29 | NAYY 4x150 SE | 24 | 26 | 0.0042085 | 0.208 | 0.08 | 261 | 0 | 0.27 | 1 | 1 | cs | TRUE
30 | LV_5464-2_0_3_line_30 | NAYY 4x150 SE | 27 | 28 | 0.024115 | 0.208 | 0.08 | 261 | 0 | 0.27 | 1 | 1 | cs | TRUE
31 | LV_5464-2_0_3_line_31 | NAYY 4x150 SE | 27 | 29 | 0.14327 | 0.208 | 0.08 | 261 | 0 | 0.27 | 1 | 1 | cs | TRUE
32 | LV_5464-2_0_3_line_32 | NAYY 4x150 SE | 28 | 30 | 0.033784 | 0.208 | 0.08 | 261 | 0 | 0.27 | 1 | 1 | cs | TRUE
33 | LV_5464-2_0_3_line_33 | NAYY 4x150 SE | 28 | 31 | 0.07427 | 0.208 | 0.08 | 261 | 0 | 0.27 | 1 | 1 | cs | TRUE
34 | LV_5464-2_0_3_line_34 | NAYY 4x150 SE | 29 | 32 | 0.0097802 | 0.208 | 0.08 | 261 | 0 | 0.27 | 1 | 1 | cs | TRUE
35 | LV_5464-2_0_3_line_35 | NAYY 4x150 SE | 31 | 39 | 0.13256 | 0.208 | 0.08 | 261 | 0 | 0.27 | 1 | 1 | cs | TRUE
36 | LV_5464-2_0_3_line_36 | NAYY 4x150 SE | 32 | 44 | 0.023939 | 0.208 | 0.08 | 261 | 0 | 0.27 | 1 | 1 | cs | TRUE
37 | LV_5464-2_0_3_line_37 | NAYY 4x150 SE | 33 | 34 | 0.061497 | 0.208 | 0.08 | 261 | 0 | 0.27 | 1 | 1 | cs | TRUE
38 | LV_5464-2_0_3_line_38 | NAYY 4x150 SE | 33 | 35 | 0.045284 | 0.208 | 0.08 | 261 | 0 | 0.27 | 1 | 1 | cs | TRUE
39 | LV_5464-2_0_3_line_39 | NAYY 4x150 SE | 34 | 36 | 0.017901 | 0.208 | 0.08 | 261 | 0 | 0.27 | 1 | 1 | cs | TRUE
40 | LV_5464-2_0_3_line_40 | NAYY 4x150 SE | 35 | 65 | 0.0069177 | 0.208 | 0.08 | 261 | 0 | 0.27 | 1 | 1 | cs | TRUE
41 | LV_5464-2_0_3_line_41 | NAYY 4x150 SE | 36 | 46 | 0.26909 | 0.208 | 0.08 | 261 | 0 | 0.27 | 1 | 1 | cs | TRUE
42 | LV_5464-2_0_3_line_42 | NAYY 4x150 SE | 37 | 38 | 0.011457 | 0.208 | 0.08 | 261 | 0 | 0.27 | 1 | 1 | cs | TRUE
43 | LV_5464-2_0_3_line_43 | NAYY 4x150 SE | 38 | 64 | 0.14816 | 0.208 | 0.08 | 261 | 0 | 0.27 | 1 | 1 | cs | TRUE
44 | LV_5464-2_0_3_line_44 | NAYY 4x150 SE | 38 | 65 | 0.058502 | 0.208 | 0.08 | 261 | 0 | 0.27 | 1 | 1 | cs | TRUE
45 | LV_5464-2_0_3_line_45 | NAYY 4x150 SE | 39 | 49 | 0.068223 | 0.208 | 0.08 | 261 | 0 | 0.27 | 1 | 1 | cs | TRUE
46 | LV_5464-2_0_3_line_46 | NAYY 4x150 SE | 40 | 41 | 0.013177 | 0.208 | 0.08 | 261 | 0 | 0.27 | 1 | 1 | cs | TRUE
47 | LV_5464-2_0_3_line_47 | NAYY 4x150 SE | 40 | 42 | 0.01535 | 0.208 | 0.08 | 261 | 0 | 0.27 | 1 | 1 | cs | TRUE
48 | LV_5464-2_0_3_line_48 | NAYY 4x150 SE | 42 | 43 | 0.00422 | 0.208 | 0.08 | 261 | 0 | 0.27 | 1 | 1 | cs | TRUE
49 | LV_5464-2_0_3_line_49 | NAYY 4x150 SE | 44 | 45 | 0.037555 | 0.208 | 0.08 | 261 | 0 | 0.27 | 1 | 1 | cs | TRUE
50 | LV_5464-2_0_3_line_50 | NAYY 4x150 SE | 44 | 46 | 0.0033259 | 0.208 | 0.08 | 261 | 0 | 0.27 | 1 | 1 | cs | TRUE
51 | LV_5464-2_0_3_line_51 | NAYY 4x150 SE | 45 | 47 | 0.023755 | 0.208 | 0.08 | 261 | 0 | 0.27 | 1 | 3 | cs | TRUE
52 | LV_5464-2_0_3_line_52 | NAYY 4x150 SE | 45 | 48 | 0.020914 | 0.208 | 0.08 | 261 | 0 | 0.27 | 1 | 3 | cs | TRUE
53 | LV_5464-2_0_3_line_53 | NAYY 4x150 SE | 47 | 50 | 0.0026451 | 0.208 | 0.08 | 261 | 0 | 0.27 | 1 | 3 | cs | TRUE
54 | LV_5464-2_0_3_line_54 | NAYY 4x150 SE | 48 | 51 | 0.012516 | 0.208 | 0.08 | 261 | 0 | 0.27 | 1 | 3 | cs | TRUE
55 | LV_5464-2_0_3_line_55 | NAYY 4x150 SE | 50 | 80 | 0.015419 | 0.208 | 0.08 | 261 | 0 | 0.27 | 1 | 1 | cs | TRUE
56 | LV_5464-2_0_3_line_56 | NAYY 4x150 SE | 50 | 79 | 0.02669 | 0.208 | 0.08 | 261 | 0 | 0.27 | 1 | 3 | cs | TRUE
57 | LV_5464-2_0_3_line_57 | NAYY 4x150 SE | 51 | 81 | 0.013946 | 0.208 | 0.08 | 261 | 0 | 0.27 | 1 | 3 | cs | TRUE
58 | LV_5464-2_0_3_line_58 | NAYY 4x150 SE | 52 | 53 | 0.0025872 | 0.208 | 0.08 | 261 | 0 | 0.27 | 1 | 1 | cs | TRUE
59 | LV_5464-2_0_3_line_59 | NAYY 4x150 SE | 54 | 56 | 0.044465 | 0.208 | 0.08 | 261 | 0 | 0.27 | 1 | 1 | cs | TRUE
60 | LV_5464-2_0_3_line_60 | NAYY 4x150 SE | 54 | 57 | 0.044083 | 0.208 | 0.08 | 261 | 0 | 0.27 | 1 | 3 | cs | TRUE
61 | LV_5464-2_0_3_line_61 | NAYY 4x150 SE | 57 | 75 | 0.010972 | 0.208 | 0.08 | 261 | 0 | 0.27 | 1 | 1 | cs | TRUE
62 | LV_5464-2_0_3_line_62 | NAYY 4x150 SE | 57 | 72 | 0.019843 | 0.208 | 0.08 | 261 | 0 | 0.27 | 1 | 3 | cs | TRUE
63 | LV_5464-2_0_3_line_63 | NAYY 4x150 SE | 58 | 59 | 0.27272 | 0.208 | 0.08 | 261 | 0 | 0.27 | 1 | 1 | cs | TRUE
64 | LV_5464-2_0_3_line_64 | NAYY 4x150 SE | 59 | 60 | 0.081823 | 0.208 | 0.08 | 261 | 0 | 0.27 | 1 | 1 | cs | TRUE
65 | LV_5464-2_0_3_line_65 | NAYY 4x150 SE | 59 | 61 | 0.15282 | 0.208 | 0.08 | 261 | 0 | 0.27 | 1 | 1 | cs | TRUE
66 | LV_5464-2_0_3_line_66 | NAYY 4x150 SE | 60 | 63 | 0.22172 | 0.208 | 0.08 | 261 | 0 | 0.27 | 1 | 1 | cs | TRUE
67 | LV_5464-2_0_3_line_67 | NAYY 4x150 SE | 61 | 62 | 0.0057001 | 0.208 | 0.08 | 261 | 0 | 0.27 | 1 | 1 | cs | TRUE
68 | LV_5464-2_0_3_line_68 | NAYY 4x150 SE | 62 | 71 | 0.082127 | 0.208 | 0.08 | 261 | 0 | 0.27 | 1 | 1 | cs | TRUE
69 | LV_5464-2_0_3_line_69 | NAYY 4x150 SE | 63 | 68 | 0.097079 | 0.208 | 0.08 | 261 | 0 | 0.27 | 1 | 1 | cs | TRUE
70 | LV_5464-2_0_3_line_70 | NAYY 4x150 SE | 65 | 66 | 0.022644 | 0.208 | 0.08 | 261 | 0 | 0.27 | 1 | 1 | cs | TRUE
71 | LV_5464-2_0_3_line_71 | NAYY 4x150 SE | 66 | 69 | 0.011988 | 0.208 | 0.08 | 261 | 0 | 0.27 | 1 | 1 | cs | TRUE
72 | LV_5464-2_0_3_line_72 | NAYY 4x150 SE | 66 | 67 | 0.051917 | 0.208 | 0.08 | 261 | 0 | 0.27 | 1 | 1 | cs | TRUE
73 | LV_5464-2_0_3_line_73 | NAYY 4x150 SE | 67 | 68 | 0.0092975 | 0.208 | 0.08 | 261 | 0 | 0.27 | 1 | 1 | cs | TRUE
74 | LV_5464-2_0_3_line_74 | NAYY 4x150 SE | 70 | 71 | 0.103 | 0.208 | 0.08 | 261 | 0 | 0.27 | 1 | 1 | cs | TRUE
75 | LV_5464-2_0_3_line_75 | NAYY 4x150 SE | 72 | 73 | 0.05037 | 0.208 | 0.08 | 261 | 0 | 0.27 | 1 | 3 | cs | TRUE
76 | LV_5464-2_0_3_line_76 | NAYY 4x150 SE | 73 | 74 | 0.028298 | 0.208 | 0.08 | 261 | 0 | 0.27 | 1 | 3 | cs | TRUE
77 | LV_5464-2_0_3_line_77 | NAYY 4x150 SE | 74 | 76 | 0.00014983 | 0.208 | 0.08 | 261 | 0 | 0.27 | 1 | 3 | cs | TRUE
78 | LV_5464-2_0_3_line_78 | NAYY 4x150 SE | 76 | 77 | 0.017877 | 0.208 | 0.08 | 261 | 0 | 0.27 | 1 | 3 | cs | TRUE
79 | LV_5464-2_0_3_line_79 | NAYY 4x150 SE | 77 | 78 | 0.011791 | 0.208 | 0.08 | 261 | 0 | 0.27 | 1 | 3 | cs | TRUE
80 | LV_5464-2_0_3_line_80 | NAYY 4x150 SE | 78 | 79 | 0.011165 | 0.208 | 0.08 | 261 | 0 | 0.27 | 1 | 3 | cs | TRUE

## trafo
| name | std_type | hv_bus | lv_bus | sn_mva | vn_hv_kv | vn_lv_kv | vk_percent | vkr_percent | pfe_kw | i0_percent | shift_degree | tap_side | tap_neutral | tap_min | tap_max | tap_step_percent | tap_step_degree | tap_pos | tap_phase_shifter | parallel | df | in_service
0 | LV_5464-2_0_3_trafo_79 | 0.25 MVA 20/0.4 kV | 82 | 81 | 0.25 | 20 | 0.4 | 6 | 1.44 | 0.8 | 0.32 | 150 | hv | 0 | -2 | 2 | 2.5 | 0 | 0 | FALSE | 1 | 1 | TRUE

## line_geodata
| x0 | y0 | x1 | y1 | x2 | y2 | x3 | y3 | x4 | y4 | x5 | y5 | x6 | y6 | x7 | y7 | x8 | y8 | x9 | y9 | x10 | y10 | x11 | y11 | x12 | y12 | x13 | y13 | x14 | y14 | x15 | y15 | x16 | y16
0 | 2571263.9144 | 1199270.9593 | 2571264.7345 | 1199268.9431 | 2571266.1273 | 1199267.2577 | 2571267.2783 | 1199266.5277
1 | 2571272.2484 | 1199265.6162 | 2571270.0705 | 1199265.5266 | 2571267.9642 | 1199266.0927 | 2571267.2783 | 1199266.5277
2 | 2571251.8508 | 1199265.5145 | 2571254.0878 | 1199266.8044 | 2571263.9144 | 1199270.9593
3 | 2571263.9144 | 1199270.9593 | 2571263.7497 | 1199273.1279 | 2571264.2548 | 1199275.2489 | 2571265.3831 | 1199277.1222 | 2571267.0194 | 1199278.5596 | 2571269.026 | 1199279.4393 | 2571271.197 | 1199279.6623 | 2571273.3259 | 1199291.6808 | 2571274.0775 | 1199299.1368 | 2571273.9168 | 1199302.1059
4 | 2571272.2484 | 1199265.6162 | 2571273.7109 | 1199257.8604 | 2571273.1424 | 1199241.5667
5 | 2571251.8508 | 1199265.5145 | 2571239.632 | 1199258.6832
6 | 2571273.9168 | 1199302.1059 | 2571265.7697 | 1199300.3845
7 | 2571272.3403 | 1199218.5797 | 2571273.1424 | 1199241.5667
8 | 2571216.9693 | 1199244.4047 | 2571224.6649 | 1199250.3152 | 2571239.632 | 1199258.6832
9 | 2571272.1994 | 1199214.5394 | 2571272.3403 | 1199218.5797
10 | 2571216.9693 | 1199244.4047 | 2571206.4749 | 1199274.1515
11 | 2571216.7343 | 1199244.2242 | 2571216.9693 | 1199244.4047
12 | 2571270.6715 | 1199170.7497 | 2571272.1994 | 1199214.5394
13 | 2571270.6715 | 1199170.7497 | 2571254.4989 | 1199169.8669
14 | 2571270.6715 | 1199170.7497 | 2571270.2847 | 1199159.6133
15 | 2571244.8505 | 1199169.3402 | 2571254.4989 | 1199169.8669
16 | 2571269.9553 | 1199150.1308 | 2571270.2847 | 1199159.6133
17 | 2571244.8505 | 1199169.3402 | 2571242.1978 | 1199169.1954
18 | 2571249.7823 | 1199073.6418 | 2571255.2367 | 1199077.3842 | 2571259.8414 | 1199083.3208 | 2571267.1631 | 1199104.8194 | 2571268.6688 | 1199124.9454 | 2571269.9553 | 1199150.1308
19 | 2571269.9553 | 1199150.1308 | 2571256.1364 | 1199149.198
20 | 2571242.0071 | 1199169.185 | 2571242.1978 | 1199169.1954
21 | 2571249.7823 | 1199073.6418 | 2571239.5139 | 1199074.225 | 2571231.5533 | 1199076.5425
22 | 2571249.7823 | 1199073.6418 | 2571249.9338 | 1199064.0247 | 2571247.1119 | 1199056.7232
23 | 2571248.9372 | 1199148.8864 | 2571252.1254 | 1199148.9272 | 2571256.1364 | 1199149.198
24 | 2571193.1966 | 1199223.4081 | 2571199.7134 | 1199231.1475 | 2571216.7343 | 1199244.2242
25 | 2571193.1966 | 1199223.4081 | 2571183.9004 | 1199204.565 | 2571181.9264 | 1199199.6811
26 | 2571181.9264 | 1199199.6811 | 2571180.1244 | 1199195.2226 | 2571170.2711 | 1199169.8453 | 2571170.0399 | 1199169.0259
27 | 2571206.4749 | 1199274.1515 | 2571203.8041 | 1199281.7222
28 | 2571170.0399 | 1199169.0259 | 2571161.5423 | 1199138.9023
29 | 2571202.4039 | 1199285.691 | 2571203.8041 | 1199281.7222
30 | 2570952.8816 | 1198962.4211 | 2570951.397 | 1198971.8113 | 2570945.3783 | 1198985.1257
31 | 2571096.1351 | 1198964.3477 | 2570952.8816 | 1198962.4211
32 | 2570945.3783 | 1198985.1257 | 2570941.8241 | 1198997.9278 | 2570933.2808 | 1199016.5686
33 | 2570945.3783 | 1198985.1257 | 2570907.3192 | 1199004.5665 | 2570897.8139 | 1199010.1938 | 2570888.9289 | 1199010.315 | 2570878.3306 | 1199005.5977
34 | 2571096.1351 | 1198964.3477 | 2571103.4622 | 1198957.8697
35 | 2570878.3306 | 1199005.5977 | 2570749.8819 | 1199038.3447
36 | 2571121.397 | 1198942.013 | 2571103.4622 | 1198957.8697
37 | 2570945.4421 | 1198651.7432 | 2570967.5179 | 1198664.5315 | 2570991.006 | 1198678.0578 | 2570998.6425 | 1198682.5897
38 | 2570945.4421 | 1198651.7432 | 2570920.4851 | 1198649.3192 | 2570903.0144 | 1198639.1594
39 | 2570998.6425 | 1198682.5897 | 2571014.0352 | 1198691.7291
40 | 2570897.0344 | 1198635.6818 | 2570903.0144 | 1198639.1594
41 | 2571119.4706 | 1198939.3018 | 2571014.0352 | 1198691.7291
42 | 2570867.7057 | 1198667.309 | 2570874.4894 | 1198668.71 | 2570879.0199 | 1198668.6878
43 | 2570867.7057 | 1198667.309 | 2570866.5147 | 1198671.3393 | 2570862.3101 | 1198685.0674 | 2570859.7477 | 1198693.5957 | 2570856.0592 | 1198699.1723 | 2570848.2808 | 1198704.58 | 2570840.1243 | 1198707.3992 | 2570835.2978 | 1198707.6118 | 2570827.2887 | 1198703.2042 | 2570823.3599 | 1198698.5876 | 2570821.6506 | 1198690.0802 | 2570824.574 | 1198680.6274 | 2570829.5491 | 1198671.8982 | 2570831.7235 | 1198661.8821 | 2570829.4103 | 1198643.5612 | 2570826.195 | 1198632.2819 | 2570821.6019 | 1198627.2554
44 | 2570897.0344 | 1198635.6818 | 2570884.5199 | 1198628.6724 | 2570880.7358 | 1198630.3029 | 2570868.3722 | 1198654.1319 | 2570868.1551 | 1198665.7838 | 2570867.7057 | 1198667.309
45 | 2570749.8819 | 1199038.3447 | 2570681.8336 | 1199043.2287
46 | 2571235.7614 | 1199148.7177 | 2571248.9372 | 1199148.8864
47 | 2571235.7614 | 1199148.7177 | 2571220.413 | 1199148.5212
48 | 2571216.1934 | 1199148.4671 | 2571220.413 | 1199148.5212
49 | 2571121.397 | 1198942.013 | 2571143.2378 | 1198972.6017
50 | 2571121.397 | 1198942.013 | 2571119.4706 | 1198939.3018
51 | 2571143.2378 | 1198972.6017 | 2571156.9178 | 1198992.0219
52 | 2571143.2378 | 1198972.6017 | 2571127.0011 | 1198985.7838
53 | 2571158.4411 | 1198994.1843 | 2571156.9178 | 1198992.0219
54 | 2571117.2846 | 1198993.6723 | 2571127.0011 | 1198985.7838
55 | 2571158.4411 | 1198994.1843 | 2571146.3353 | 1199003.7334
56 | 2571158.4411 | 1198994.1843 | 2571173.4659 | 1199016.244
57 | 2571117.2846 | 1198993.6723 | 2571117.4853 | 1198998.9409 | 2571111.1029 | 1199004.8306
58 | 2571239.4237 | 1199169.044 | 2571242.0071 | 1199169.185
59 | 2571231.5533 | 1199076.5425 | 2571213.2737 | 1199043.7907 | 2571219.402 | 1199040.4259
60 | 2571231.5533 | 1199076.5425 | 2571218.8148 | 1199081.1955 | 2571215.227 | 1199080.8682 | 2571201.4324 | 1199089.1171 | 2571191.6713 | 1199093.8447
61 | 2571191.6713 | 1199093.8447 | 2571193.8807 | 1199104.592
62 | 2571191.6713 | 1199093.8447 | 2571181.7496 | 1199095.2601 | 2571176.2184 | 1199092.9523 | 2571173.7474 | 1199090.0295
63 | 2570642.8436 | 1198456.9048 | 2570496.9267 | 1198687.3063
64 | 2570701.5286 | 1198410.6503 | 2570669.8548 | 1198440.8004 | 2570651.7277 | 1198461.6344 | 2570650.0073 | 1198461.754 | 2570647.5966 | 1198460.8543 | 2570642.8436 | 1198456.9048
65 | 2570522.5561 | 1198362.6401 | 2570642.8436 | 1198456.9048
66 | 2570701.5286 | 1198410.6503 | 2570904.5633 | 1198499.7263
67 | 2570522.5561 | 1198362.6401 | 2570518.7706 | 1198358.3785
68 | 2570504.5716 | 1198290.7565 | 2570499.083 | 1198300.3222 | 2570491.2162 | 1198314.0465 | 2570489.5238 | 1198319.8247 | 2570489.7659 | 1198324.1036 | 2570493.4343 | 1198329.8552 | 2570518.7706 | 1198358.3785
69 | 2570904.5633 | 1198499.7263 | 2570889.4784 | 1198532.3956 | 2570868.1077 | 1198589.6307
70 | 2570902.4657 | 1198617.4231 | 2570900.2998 | 1198621.4136 | 2570898.3528 | 1198625.0028 | 2570901.9034 | 1198627.0199 | 2570897.0344 | 1198635.6818
71 | 2570902.4657 | 1198617.4231 | 2570906.5684 | 1198610.8772 | 2570910.1795 | 1198613.1427
72 | 2570864.8555 | 1198598.3409 | 2570873.9129 | 1198608.4354 | 2570880.6838 | 1198614.9837 | 2570898.3528 | 1198625.0028 | 2570900.2998 | 1198621.4136 | 2570902.4657 | 1198617.4231
73 | 2570864.8555 | 1198598.3409 | 2570868.1077 | 1198589.6307
74 | 2570504.5716 | 1198290.7565 | 2570459.3654 | 1198268.5016 | 2570415.9438 | 1198243.7925 | 2570413.6746 | 1198242.4182
75 | 2571173.7474 | 1199090.0295 | 2571142.6617 | 1199053.2597 | 2571144.5922 | 1199052.1608
76 | 2571169.3777 | 1199043.2238 | 2571160.9665 | 1199047.1232 | 2571157.5137 | 1199044.8054 | 2571144.5922 | 1199052.1608
77 | 2571169.3777 | 1199043.2238 | 2571169.5137 | 1199043.1607
78 | 2571185.7325 | 1199035.6416 | 2571169.5137 | 1199043.1607
79 | 2571185.7325 | 1199035.6416 | 2571179.584 | 1199025.5802
80 | 2571173.4659 | 1199016.244 | 2571177.4821 | 1199022.1408 | 2571179.584 | 1199025.5802

## bus_geodata
| x | y | coords
0 | 2571267.2783 | 1199266.5277
1 | 2571263.9144 | 1199270.9593
2 | 2571272.2484 | 1199265.6162
3 | 2571251.8508 | 1199265.5145
4 | 2571273.9168 | 1199302.1059
5 | 2571273.1424 | 1199241.5667
6 | 2571239.632 | 1199258.6832
7 | 2571265.7697 | 1199300.3845
8 | 2571272.3403 | 1199218.5797
9 | 2571216.9693 | 1199244.4047
10 | 2571272.1994 | 1199214.5394
11 | 2571270.6715 | 1199170.7497
12 | 2571254.4989 | 1199169.8669
13 | 2571270.2847 | 1199159.6133
14 | 2571244.8505 | 1199169.3402
15 | 2571269.9553 | 1199150.1308
16 | 2571242.1978 | 1199169.1954
17 | 2571249.7823 | 1199073.6418
18 | 2571256.1364 | 1199149.198
19 | 2571216.7343 | 1199244.2242
20 | 2571193.1966 | 1199223.4081
21 | 2571181.9264 | 1199199.6811
22 | 2571206.4749 | 1199274.1515
23 | 2571170.0399 | 1199169.0259
24 | 2571203.8041 | 1199281.7222
25 | 2571161.5423 | 1199138.9023
26 | 2571202.4039 | 1199285.691
27 | 2570952.8816 | 1198962.4211
28 | 2570945.3783 | 1198985.1257
29 | 2571096.1351 | 1198964.3477
30 | 2570933.2808 | 1199016.5686
31 | 2570878.3306 | 1199005.5977
32 | 2571103.4622 | 1198957.8696
33 | 2570945.4421 | 1198651.7432
34 | 2570998.6425 | 1198682.5897
35 | 2570903.0144 | 1198639.1594
36 | 2571014.0352 | 1198691.7291
37 | 2570879.0199 | 1198668.6878
38 | 2570867.7057 | 1198667.309
39 | 2570749.8819 | 1199038.3447
40 | 2571235.7614 | 1199148.7177
41 | 2571248.9372 | 1199148.8864
42 | 2571220.413 | 1199148.5212
43 | 2571216.1934 | 1199148.4671
44 | 2571121.397 | 1198942.013
45 | 2571143.2378 | 1198972.6017
46 | 2571119.4706 | 1198939.3018
47 | 2571156.9178 | 1198992.0219
48 | 2571127.0011 | 1198985.7838
49 | 2570681.8336 | 1199043.2287
50 | 2571158.4411 | 1198994.1843
51 | 2571117.2846 | 1198993.6723
52 | 2571242.0071 | 1199169.185
53 | 2571239.4237 | 1199169.044
54 | 2571231.5533 | 1199076.5425
55 | 2571247.1119 | 1199056.7232
56 | 2571219.402 | 1199040.4259
57 | 2571191.6713 | 1199093.8447
58 | 2570496.9267 | 1198687.3063
59 | 2570642.8436 | 1198456.9048
60 | 2570701.5286 | 1198410.6503
61 | 2570522.5561 | 1198362.6401
62 | 2570518.7706 | 1198358.3785
63 | 2570904.5633 | 1198499.7263
64 | 2570821.6019 | 1198627.2554
65 | 2570897.0344 | 1198635.6818
66 | 2570902.4657 | 1198617.4231
67 | 2570864.8555 | 1198598.3409
68 | 2570868.1077 | 1198589.6307
69 | 2570910.1795 | 1198613.1427
70 | 2570413.6746 | 1198242.4182
71 | 2570504.5716 | 1198290.7565
72 | 2571173.7474 | 1199090.0295
73 | 2571144.5922 | 1199052.1608
74 | 2571169.3777 | 1199043.2238
75 | 2571193.8807 | 1199104.592
76 | 2571169.5137 | 1199043.1607
77 | 2571185.7325 | 1199035.6416
78 | 2571179.584 | 1199025.5802
79 | 2571173.4659 | 1199016.244
80 | 2571146.3353 | 1199003.7334
81 | 2571111.1029 | 1199004.8306
82 | 2571117.2846 | 1198993.6723

## line_std_types
| c_nf_per_km | r_ohm_per_km | x_ohm_per_km | max_i_ka | type | q_mm2 | alpha | voltage_rating
NAYY 4x50 SE | 210 | 0.642 | 0.083 | 0.142 | cs | 50 | 0.00403 | LV
NAYY 4x120 SE | 264 | 0.225 | 0.08 | 0.242 | cs | 120 | 0.00403 | LV
NAYY 4x150 SE | 261 | 0.208 | 0.08 | 0.27 | cs | 150 | 0.00403 | LV
NA2XS2Y 1x95 RM/25 12/20 kV | 216 | 0.313 | 0.132 | 0.252 | cs | 95 | 0.00403 | MV
NA2XS2Y 1x185 RM/25 12/20 kV | 273 | 0.161 | 0.117 | 0.362 | cs | 185 | 0.00403 | MV
NA2XS2Y 1x240 RM/25 12/20 kV | 304 | 0.122 | 0.112 | 0.421 | cs | 240 | 0.00403 | MV
NA2XS2Y 1x95 RM/25 6/10 kV | 315 | 0.313 | 0.123 | 0.249 | cs | 95 | 0.00403 | MV
NA2XS2Y 1x185 RM/25 6/10 kV | 406 | 0.161 | 0.11 | 0.358 | cs | 185 | 0.00403 | MV
NA2XS2Y 1x240 RM/25 6/10 kV | 456 | 0.122 | 0.105 | 0.416 | cs | 240 | 0.00403 | MV
NA2XS2Y 1x150 RM/25 12/20 kV | 250 | 0.206 | 0.116 | 0.319 | cs | 150 | 0.00403 | MV
NA2XS2Y 1x120 RM/25 12/20 kV | 230 | 0.253 | 0.119 | 0.283 | cs | 120 | 0.00403 | MV
NA2XS2Y 1x70 RM/25 12/20 kV | 190 | 0.443 | 0.132 | 0.22 | cs | 70 | 0.00403 | MV
NA2XS2Y 1x150 RM/25 6/10 kV | 360 | 0.206 | 0.11 | 0.315 | cs | 150 | 0.00403 | MV
NA2XS2Y 1x120 RM/25 6/10 kV | 340 | 0.253 | 0.113 | 0.28 | cs | 120 | 0.00403 | MV
NA2XS2Y 1x70 RM/25 6/10 kV | 280 | 0.443 | 0.123 | 0.217 | cs | 70 | 0.00403 | MV
N2XS(FL)2Y 1x120 RM/35 64/110 kV | 112 | 0.153 | 0.166 | 0.366 | cs | 120 | 0.00393 | HV
N2XS(FL)2Y 1x185 RM/35 64/110 kV | 125 | 0.099 | 0.156 | 0.457 | cs | 185 | 0.00393 | HV
N2XS(FL)2Y 1x240 RM/35 64/110 kV | 135 | 0.075 | 0.149 | 0.526 | cs | 240 | 0.00393 | HV
N2XS(FL)2Y 1x300 RM/35 64/110 kV | 144 | 0.06 | 0.144 | 0.588 | cs | 300 | 0.00393 | HV
15-AL1/3-ST1A 0.4 | 11 | 1.8769 | 0.35 | 0.105 | ol | 16 | 0.00403 | LV
24-AL1/4-ST1A 0.4 | 11.25 | 1.2012 | 0.335 | 0.14 | ol | 24 | 0.00403 | LV
48-AL1/8-ST1A 0.4 | 12.2 | 0.5939 | 0.3 | 0.21 | ol | 48 | 0.00403 | LV
94-AL1/15-ST1A 0.4 | 13.2 | 0.306 | 0.29 | 0.35 | ol | 94 | 0.00403 | LV
34-AL1/6-ST1A 10.0 | 9.7 | 0.8342 | 0.36 | 0.17 | ol | 34 | 0.00403 | MV
48-AL1/8-ST1A 10.0 | 10.1 | 0.5939 | 0.35 | 0.21 | ol | 48 | 0.00403 | MV
70-AL1/11-ST1A 10.0 | 10.4 | 0.4132 | 0.339 | 0.29 | ol | 70 | 0.00403 | MV
94-AL1/15-ST1A 10.0 | 10.75 | 0.306 | 0.33 | 0.35 | ol | 94 | 0.00403 | MV
122-AL1/20-ST1A 10.0 | 11.1 | 0.2376 | 0.323 | 0.41 | ol | 122 | 0.00403 | MV
149-AL1/24-ST1A 10.0 | 11.25 | 0.194 | 0.315 | 0.47 | ol | 149 | 0.00403 | MV
34-AL1/6-ST1A 20.0 | 9.15 | 0.8342 | 0.382 | 0.17 | ol | 34 | 0.00403 | MV
48-AL1/8-ST1A 20.0 | 9.5 | 0.5939 | 0.372 | 0.21 | ol | 48 | 0.00403 | MV
70-AL1/11-ST1A 20.0 | 9.7 | 0.4132 | 0.36 | 0.29 | ol | 70 | 0.00403 | MV
94-AL1/15-ST1A 20.0 | 10 | 0.306 | 0.35 | 0.35 | ol | 94 | 0.00403 | MV
122-AL1/20-ST1A 20.0 | 10.3 | 0.2376 | 0.344 | 0.41 | ol | 122 | 0.00403 | MV
149-AL1/24-ST1A 20.0 | 10.5 | 0.194 | 0.337 | 0.47 | ol | 149 | 0.00403 | MV
184-AL1/30-ST1A 20.0 | 10.75 | 0.1571 | 0.33 | 0.535 | ol | 184 | 0.00403 | MV
243-AL1/39-ST1A 20.0 | 11 | 0.1188 | 0.32 | 0.645 | ol | 243 | 0.00403 | MV
48-AL1/8-ST1A 110.0 | 8 | 0.5939 | 0.46 | 0.21 | ol | 48 | 0.00403 | HV
70-AL1/11-ST1A 110.0 | 8.4 | 0.4132 | 0.45 | 0.29 | ol | 70 | 0.00403 | HV
94-AL1/15-ST1A 110.0 | 8.65 | 0.306 | 0.44 | 0.35 | ol | 94 | 0.00403 | HV
122-AL1/20-ST1A 110.0 | 8.5 | 0.2376 | 0.43 | 0.41 | ol | 122 | 0.00403 | HV
149-AL1/24-ST1A 110.0 | 8.75 | 0.194 | 0.41 | 0.47 | ol | 149 | 0.00403 | HV
184-AL1/30-ST1A 110.0 | 8.8 | 0.1571 | 0.4 | 0.535 | ol | 184 | 0.00403 | HV
243-AL1/39-ST1A 110.0 | 9 | 0.1188 | 0.39 | 0.645 | ol | 243 | 0.00403 | HV
305-AL1/39-ST1A 110.0 | 9.2 | 0.0949 | 0.38 | 0.74 | ol | 305 | 0.00403 | HV
490-AL1/64-ST1A 110.0 | 9.75 | 0.059 | 0.37 | 0.96 | ol | 490 | 0.00403 | HV
679-AL1/86-ST1A 110.0 | 9.95 | 0.042 | 0.36 | 1.15 | ol | 679 | 0.00403 | HV
490-AL1/64-ST1A 220.0 | 10 | 0.059 | 0.285 | 0.96 | ol | 490 | 0.00403 | HV
679-AL1/86-ST1A 220.0 | 11.7 | 0.042 | 0.275 | 1.15 | ol | 679 | 0.00403 | HV
490-AL1/64-ST1A 380.0 | 11 | 0.059 | 0.253 | 0.96 | ol | 490 | 0.00403 | HV
679-AL1/86-ST1A 380.0 | 14.6 | 0.042 | 0.25 | 1.15 | ol | 679 | 0.00403 | HV

## trafo_std_types
| i0_percent | pfe_kw | vkr_percent | sn_mva | vn_lv_kv | vn_hv_kv | vk_percent | shift_degree | vector_group | tap_side | tap_neutral | tap_min | tap_max | tap_step_degree | tap_step_percent | tap_phase_shifter
160 MVA 380/110 kV | 0.06 | 60 | 0.25 | 160 | 110 | 380 | 12.2 | 0 | Yy0 | hv | 0 | -9 | 9 | 0 | 1.5 | FALSE
100 MVA 220/110 kV | 0.06 | 55 | 0.26 | 100 | 110 | 220 | 12 | 0 | Yy0 | hv | 0 | -9 | 9 | 0 | 1.5 | FALSE
63 MVA 110/20 kV | 0.04 | 22 | 0.32 | 63 | 20 | 110 | 18 | 150 | YNd5 | hv | 0 | -9 | 9 | 0 | 1.5 | FALSE
40 MVA 110/20 kV | 0.05 | 18 | 0.34 | 40 | 20 | 110 | 16.2 | 150 | YNd5 | hv | 0 | -9 | 9 | 0 | 1.5 | FALSE
25 MVA 110/20 kV | 0.07 | 14 | 0.41 | 25 | 20 | 110 | 12 | 150 | YNd5 | hv | 0 | -9 | 9 | 0 | 1.5 | FALSE
63 MVA 110/10 kV | 0.04 | 22 | 0.32 | 63 | 10 | 110 | 18 | 150 | YNd5 | hv | 0 | -9 | 9 | 0 | 1.5 | FALSE
40 MVA 110/10 kV | 0.05 | 18 | 0.34 | 40 | 10 | 110 | 16.2 | 150 | YNd5 | hv | 0 | -9 | 9 | 0 | 1.5 | FALSE
25 MVA 110/10 kV | 0.07 | 14 | 0.41 | 25 | 10 | 110 | 12 | 150 | YNd5 | hv | 0 | -9 | 9 | 0 | 1.5 | FALSE
0.25 MVA 20/0.4 kV | 0.32 | 0.8 | 1.44 | 0.25 | 0.4 | 20 | 6 | 150 | Yzn5 | hv | 0 | -2 | 2 | 0 | 2.5 | FALSE
0.4 MVA 20/0.4 kV | 0.3375 | 1.35 | 1.425 | 0.4 | 0.4 | 20 | 6 | 150 | Dyn5 | hv | 0 | -2 | 2 | 0 | 2.5 | FALSE
0.63 MVA 20/0.4 kV | 0.2619 | 1.65 | 1.206 | 0.63 | 0.4 | 20 | 6 | 150 | Dyn5 | hv | 0 | -2 | 2 | 0 | 2.5 | FALSE
0.25 MVA 10/0.4 kV | 0.24 | 0.6 | 1.2 | 0.25 | 0.4 | 10 | 4 | 150 | Dyn5 | hv | 0 | -2 | 2 | 0 | 2.5 | FALSE
0.4 MVA 10/0.4 kV | 0.2375 | 0.95 | 1.325 | 0.4 | 0.4 | 10 | 4 | 150 | Dyn5 | hv | 0 | -2 | 2 | 0 | 2.5 | FALSE
0.63 MVA 10/0.4 kV | 0.1873 | 1.18 | 1.0794 | 0.63 | 0.4 | 10 | 4 | 150 | Dyn5 | hv | 0 | -2 | 2 | 0 | 2.5 | FALSE

## trafo3w_std_types
| sn_hv_mva | sn_mv_mva | sn_lv_mva | vn_hv_kv | vn_mv_kv | vn_lv_kv | vk_hv_percent | vk_mv_percent | vk_lv_percent | vkr_hv_percent | vkr_mv_percent | vkr_lv_percent | pfe_kw | i0_percent | shift_mv_degree | shift_lv_degree | vector_group | tap_side | tap_neutral | tap_min | tap_max | tap_step_percent
63/25/38 MVA 110/20/10 kV | 63 | 25 | 38 | 110 | 20 | 10 | 10.4 | 10.4 | 10.4 | 0.28 | 0.32 | 0.35 | 35 | 0.89 | 0 | 0 | YN0yn0yn0 | hv | 0 | -10 | 10 | 1.2
63/25/38 MVA 110/10/10 kV | 63 | 25 | 38 | 110 | 10 | 10 | 10.4 | 10.4 | 10.4 | 0.28 | 0.32 | 0.35 | 35 | 0.89 | 0 | 0 | YN0yn0yn0 | hv | 0 | -10 | 10 | 1.2

## fuse_std_types
| fuse_type | i_rated_a | t_avg | t_min | t_total | x_avg | x_min | x_total
HV 100A | HV 100A | 100 | 0 | [10.0, 3.64, 0.854, 0.281, 0.1, 0.0531, 0.022, 0.01] | [10.0, 4.267, 1.21, 0.403, 0.1, 0.058, 0.022, 0.01] | 0 | [300.0, 350.0, 450.0, 550.0, 700.0, 850.0, 1200.0, 1752.0] | [600.0, 700.0, 900.0, 1150.0, 1665.0, 2000.0, 3000.0, 4313.0]
HV 10A | HV 10A | 10 | 0 | [10.0, 1675.0, 0.344, 0.156, 0.1, 0.0417, 0.0171, 0.01] | [10.0, 1.3, 0.3, 0.155, 0.1, 0.0555, 0.023, 0.01] | 0 | [30.0, 32.0, 35.0, 37.0, 39.0, 50.0, 70.0, 88.0] | [60.0, 70.0, 80.0, 87.0, 94.0, 110.0, 150.0, 216.0]
HV 125A | HV 125A | 125 | 0 | [10.0, 1.82, 0.344, 0.1, 0.0467, 0.0269, 0.01] | [10.0, 2.478, 0.426, 0.1, 0.0427, 0.0211, 0.01] | 0 | [375.0, 500.0, 700.0, 925.0, 1200.0, 1500.0, 2341.0] | [750.0, 1000.0, 1500.0, 2200.0, 3000.0, 4000.0, 5765.0]
HV 160A | HV 160A | 160 | 0 | [10.0, 4.15, 1.03, 0.198, 0.1, 0.051, 0.0172, 0.01] | [10.0, 2.3, 0.734, 0.274, 0.1, 0.046, 0.0177, 0.01] | 0 | [480.0, 550.0, 700.0, 1000.0, 1260.0, 1600.0, 2500.0, 3227.0] | [960.0, 1300.0, 1700.0, 2200.0, 2996.0, 4000.0, 6000.0, 7946.0]
HV 16A | HV 16A | 16 | 0 | [10.0, 0.352, 0.164, 0.1, 0.0649, 0.0342, 0.01] | [10.0, 2.34, 0.722, 0.181, 0.1, 0.055, 0.0296, 0.01] | 0 | [48.0, 60.0, 65.0, 71.0, 80.0, 100.0, 162.0] | [96.0, 110.0, 125.0, 150.0, 168.0, 200.0, 250.0, 398.0]
HV 200A | HV 200A | 200 | 0 | [10.0, 4.267, 1.21, 0.403, 0.1, 0.058, 0.022, 0.01] | [10.0, 3.73, 1.654, 0.328, 0.1, 0.0531, 0.019, 0.01] | 0 | [600.0, 700.0, 900.0, 1150.0, 1665.0, 2000.0, 3000.0, 4313.0] | [1200.0, 1500.0, 1800.0, 2700.0, 3960.0, 5000.0, 7500.0, 10620.0]
HV 20A | HV 20A | 20 | 0 | [10.0, 1.3, 0.3, 0.155, 0.1, 0.0555, 0.023, 0.01] | [10.0, 1.3, 0.161, 0.1, 0.0611, 0.0399, 0.0141, 0.01] | 0 | [60.0, 70.0, 80.0, 87.0, 94.0, 110.0, 150.0, 216.0] | [120.0, 150.0, 200.0, 223.0, 260.0, 300.0, 450.0, 532.0]
HV 25A | HV 25A | 25 | 0 | [10.0, 2.512, 0.833, 0.299, 0.1, 0.0372, 0.0223, 0.01] | [10.0, 3.125, 0.597, 0.198, 0.1, 0.0378, 0.022, 0.01] | 0 | [75.0, 82.0, 90.0, 100.0, 124.0, 170.0, 200.0, 289.0] | [150.0, 170.0, 210.0, 250.0, 294.0, 400.0, 500.0, 711.0]
HV 31.5A | HV 31.5A | 31.5 | 0 | [10.0, 2.34, 0.722, 0.181, 0.1, 0.055, 0.0296, 0.01] | [10.0, 2.84, 0.368, 0.164, 0.1, 0.0621, 0.0378, 0.0195, 0.01] | 0 | [95.0, 110.0, 125.0, 150.0, 165.0, 200.0, 250.0, 390.0] | [189.0, 220.0, 300.0, 350.0, 393.0, 450.0, 530.0, 700.0, 960.0]
HV 40A | HV 40A | 40 | 0 | [10.0, 1.3, 0.161, 0.1, 0.0611, 0.0399, 0.0141, 0.01] | [10.0, 2.05, 0.369, 0.198, 0.1, 0.051, 0.0298, 0.01] | 0 | [120.0, 150.0, 200.0, 223.0, 260.0, 300.0, 450.0, 532.0] | [240.0, 300.0, 400.0, 450.0, 530.0, 650.0, 800.0, 1311.0]
HV 50A | HV 50A | 50 | 0 | [10.0, 3.215, 0.597, 0.198, 0.1, 0.0378, 0.022, 0.01] | [10.0, 3.64, 0.854, 0.281, 0.1, 0.0531, 0.022, 0.01] | 0 | [150.0, 170.0, 210.0, 250.0, 294.0, 400.0, 500.0, 711.0] | [300.0, 350.0, 450.0, 550.0, 700.0, 850.0, 1200.0, 1752.0]
HV 6.3A | HV 6.3A | 6.3 | 0 | [10.0, 1.39, 0.344, 0.168, 0.1, 0.056, 0.0263, 0.01] | [10.0, 1.711, 0.516, 0.198, 0.1, 0.0634, 0.0303, 0.01] | 0 | [19.0, 19.5, 20.4, 20.8, 22.0, 25.0, 32.0, 48.0] | [38.0, 40.0, 43.0, 48.0, 53.0, 60.0, 75.0, 118.0]
HV 63A | HV 63A | 63 | 0 | [10.0, 2.84, 0.368, 0.164, 0.1, 0.0621, 0.0378, 0.0195, 0.01] | [10.0, 1.82, 0.344, 0.1, 0.0467, 0.0269, 0.01] | 0 | [189.0, 220.0, 300.0, 350.0, 393.0, 450.0, 530.0, 700.0, 961.0] | [378.0, 500.0, 700.0, 934.0, 1200.0, 1500.0, 2366.0]
HV 80A | HV 80A | 80 | 0 | [10.0, 2.05, 0.369, 0.198, 0.1, 0.051, 0.0298, 0.01] | [10.0, 4.15, 1.03, 0.198, 0.1, 0.051, 0.0172, 0.01] | 0 | [240.0, 300.0, 400.0, 450.0, 530.0, 650.0, 800.0, 1311.0] | [480.0, 550.0, 700.0, 1000.0, 1260.0, 1600.0, 2500.0, 3227.0]
Siemens NH-1-100 | Siemens NH-1-100 | 100 | [5400.0, 2000.0, 400.0, 20.0, 1.0, 0.2, 0.012, 0.004] | 0 | 0 | [150.0, 190.0, 250.0, 430.0, 900.0, 1250.0, 2700.0, 3600.0] | 0 | 0
Siemens NH-1-125 | Siemens NH-1-125 | 125 | [4800.0, 120.0, 7.0, 0.1, 0.004] | 0 | 0 | [180.0, 400.0, 740.0, 2000.0, 4250.0] | 0 | 0
Siemens NH-1-16 | Siemens NH-1-16 | 16 | [4000.0, 400.0, 2.0, 0.1, 0.04, 0.01] | 0 | 0 | [26.0, 35.0, 75.0, 150.0, 200.0, 300.0] | 0 | 0
Siemens NH-1-160 | Siemens NH-1-160 | 160 | [4800.0, 120.0, 7.0, 0.1, 0.004] | 0 | 0 | [210.0, 500.0, 900.0, 2300.0, 5000.0] | 0 | 0
Siemens NH-1-25 | Siemens NH-1-25 | 25 | [4000.0, 1000.0, 10.0, 0.2, 0.02, 0.01] | 0 | 0 | [40.0, 50.0, 100.0, 210.0, 400.0, 500.0] | 0 | 0
Siemens NH-1-50 | Siemens NH-1-50 | 50 | [4000.0, 40.0, 4.0, 1.0, 0.02, 0.01] | 0 | 0 | [86.0, 200.0, 300.0, 400.0, 1000.0, 1280.0] | 0 | 0
Siemens NH-1-63 | Siemens NH-1-63 | 63 | [4000.0, 100.0, 10.0, 2.0, 0.04, 0.01] | 0 | 0 | [100.0, 200.0, 300.0, 400.0, 1000.0, 1500.0] | 0 | 0
Siemens NH-1-80 | Siemens NH-1-80 | 80 | [4800.0, 120.0, 7.0, 0.1, 0.01] | 0 | 0 | [150.58, 250.0, 450.0, 1150.0, 2470.0] | 0 | 0
Siemens NH-2-1000 | Siemens NH-2-1000 | 1000 | [4800.0, 120.0, 7.0, 0.1, 0.004] | 0 | 0 | [1900.0, 3500.0, 8400.0, 24000.0, 52000.0] | 0 | 0
Siemens NH-2-200 | Siemens NH-2-200 | 200 | [4800.0, 120.0, 7.0, 0.1, 0.004] | 0 | 0 | [280.0, 650.0, 1200.0, 3000.0, 7000.0] | 0 | 0
Siemens NH-2-224 | Siemens NH-2-224 | 224 | [4800.0, 120.0, 7.0, 0.2, 0.04, 0.004] | 0 | 0 | [400.0, 750.0, 1453.0, 3025.0, 4315.0, 7600.0] | 0 | 0
Siemens NH-2-250 | Siemens NH-2-250 | 250 | [4800.0, 120.0, 7.0, 0.1, 0.004] | 0 | 0 | [450.0, 800.0, 1650.0, 4000.0, 8500.0] | 0 | 0
Siemens NH-2-315 | Siemens NH-2-315 | 315 | [4800.0, 120.0, 7.0, 0.1, 0.004] | 0 | 0 | [550.0, 920.0, 1900.0, 5000.0, 11000.0] | 0 | 0
Siemens NH-2-355 | Siemens NH-2-355 | 355 | [4800.0, 120.0, 6.0, 0.1, 0.004] | 0 | 0 | [650.0, 1116.27, 2350.0, 5840.0, 12790.0] | 0 | 0
Siemens NH-2-400 | Siemens NH-2-400 | 400 | [4800.0, 120.0, 7.0, 0.1, 0.004] | 0 | 0 | [720.0, 1350.0, 2800.0, 6500.0, 15000.0] | 0 | 0
Siemens NH-2-425 | Siemens NH-2-425 | 425 | [4800.0, 120.0, 7.0, 0.1, 0.004] | 0 | 0 | [850.0, 1500.0, 3050.0, 7500.0, 16500.0] | 0 | 0
Siemens NH-2-630 | Siemens NH-2-630 | 630 | [4800.0, 120.0, 7.0, 0.1, 0.004] | 0 | 0 | [1200.0, 2000.0, 4800.0, 12000.0, 26000.0] | 0 | 0

## dtypes
| element | column | dtype
0 | bus | name | object
1 | bus | vn_kv | float64
2 | bus | type | object
3 | bus | zone | object
4 | bus | in_service | bool
5 | load | name | object
6 | load | bus | uint32
7 | load | p_mw | float64
8 | load | q_mvar | float64
9 | load | const_z_percent | float64
10 | load | const_i_percent | float64
11 | load | sn_mva | float64
12 | load | scaling | float64
13 | load | in_service | bool
14 | load | type | object
15 | ext_grid | name | object
16 | ext_grid | bus | uint32
17 | ext_grid | vm_pu | float64
18 | ext_grid | va_degree | float64
19 | ext_grid | slack_weight | float64
20 | ext_grid | in_service | bool
21 | line | name | object
22 | line | std_type | object
23 | line | from_bus | uint32
24 | line | to_bus | uint32
25 | line | length_km | float64
26 | line | r_ohm_per_km | float64
27 | line | x_ohm_per_km | float64
28 | line | c_nf_per_km | float64
29 | line | g_us_per_km | float64
30 | line | max_i_ka | float64
31 | line | df | float64
32 | line | parallel | uint32
33 | line | type | object
34 | line | in_service | bool
35 | trafo | name | object
36 | trafo | std_type | object
37 | trafo | hv_bus | uint32
38 | trafo | lv_bus | uint32
39 | trafo | sn_mva | float64
40 | trafo | vn_hv_kv | float64
41 | trafo | vn_lv_kv | float64
42 | trafo | vk_percent | float64
43 | trafo | vkr_percent | float64
44 | trafo | pfe_kw | float64
45 | trafo | i0_percent | float64
46 | trafo | shift_degree | float64
47 | trafo | tap_side | object
48 | trafo | tap_neutral | int32
49 | trafo | tap_min | int32
50 | trafo | tap_max | int32
51 | trafo | tap_step_percent | float64
52 | trafo | tap_step_degree | float64
53 | trafo | tap_pos | int32
54 | trafo | tap_phase_shifter | bool
55 | trafo | parallel | uint32
56 | trafo | df | float64
57 | trafo | in_service | bool
58 | line_geodata | coords | object
59 | bus_geodata | x | float64
60 | bus_geodata | y | float64
61 | bus_geodata | coords | object

## parameters
| version | format_version | converged | OPF_converged | name | f_hz | sn_mva
0 | 2.14.6 | 2.14.0 | FALSE | FALSE |  | 50 | 1