## bus
| name | vn_kv | type | zone | in_service
0 | bus_LV_5464-3_0_3_node_0 | 0.4 | n |  | TRUE
1 | bus_LV_5464-3_0_3_node_1 | 0.4 | n |  | TRUE
2 | bus_LV_5464-3_0_3_node_2 | 0.4 | n |  | TRUE
3 | bus_LV_5464-3_0_3_node_3 | 0.4 | n |  | TRUE
4 | bus_LV_5464-3_0_3_node_4 | 0.4 | n |  | TRUE
5 | bus_LV_5464-3_0_3_node_5 | 0.4 | n |  | TRUE
6 | bus_LV_5464-3_0_3_node_6 | 0.4 | n |  | TRUE
7 | bus_LV_5464-3_0_3_node_91 | 0.4 | n |  | TRUE
8 | bus_LV_5464-3_0_3_node_24 | 0.4 | n |  | TRUE
9 | bus_LV_5464-3_0_3_node_7 | 0.4 | n |  | TRUE
10 | bus_LV_5464-3_0_3_node_46 | 0.4 | n |  | TRUE
11 | bus_LV_5464-3_0_3_node_27 | 0.4 | n |  | TRUE
12 | bus_LV_5464-3_0_3_node_28 | 0.4 | n |  | TRUE
13 | bus_LV_5464-3_0_3_node_22 | 0.4 | n |  | TRUE
14 | bus_LV_5464-3_0_3_node_45 | 0.4 | n |  | TRUE
15 | bus_LV_5464-3_0_3_node_43 | 0.4 | n |  | TRUE
16 | bus_LV_5464-3_0_3_node_8 | 0.4 | n |  | TRUE
17 | bus_LV_5464-3_0_3_node_9 | 0.4 | n |  | TRUE
18 | bus_LV_5464-3_0_3_node_21 | 0.4 | n |  | TRUE
19 | bus_LV_5464-3_0_3_node_15 | 0.4 | n |  | TRUE
20 | bus_LV_5464-3_0_3_node_19 | 0.4 | n |  | TRUE
21 | bus_LV_5464-3_0_3_node_14 | 0.4 | n |  | TRUE
22 | bus_LV_5464-3_0_3_node_18 | 0.4 | n |  | TRUE
23 | bus_LV_5464-3_0_3_node_10 | 0.4 | n |  | TRUE
24 | bus_LV_5464-3_0_3_node_11 | 0.4 | n |  | TRUE
25 | bus_LV_5464-3_0_3_node_12 | 0.4 | n |  | TRUE
26 | bus_LV_5464-3_0_3_node_13 | 0.4 | n |  | TRUE
27 | bus_LV_5464-3_0_3_node_16 | 0.4 | n |  | TRUE
28 | bus_LV_5464-3_0_3_node_17 | 0.4 | n |  | TRUE
29 | bus_LV_5464-3_0_3_node_39 | 0.4 | n |  | TRUE
30 | bus_LV_5464-3_0_3_node_37 | 0.4 | n |  | TRUE
31 | bus_LV_5464-3_0_3_node_20 | 0.4 | n |  | TRUE
32 | bus_LV_5464-3_0_3_node_93 | 0.4 | n |  | TRUE
33 | bus_LV_5464-3_0_3_node_38 | 0.4 | n |  | TRUE
34 | bus_LV_5464-3_0_3_node_47 | 0.4 | n |  | TRUE
35 | bus_LV_5464-3_0_3_node_23 | 0.4 | n |  | TRUE
36 | bus_LV_5464-3_0_3_node_25 | 0.4 | n |  | TRUE
37 | bus_LV_5464-3_0_3_node_26 | 0.4 | n |  | TRUE
38 | bus_LV_5464-3_0_3_node_94 | 0.4 | n |  | TRUE
39 | bus_LV_5464-3_0_3_node_33 | 0.4 | n |  | TRUE
40 | bus_LV_5464-3_0_3_node_31 | 0.4 | n |  | TRUE
41 | bus_LV_5464-3_0_3_node_40 | 0.4 | n |  | TRUE
42 | bus_LV_5464-3_0_3_node_42 | 0.4 | n |  | TRUE
43 | bus_LV_5464-3_0_3_node_29 | 0.4 | n |  | TRUE
44 | bus_LV_5464-3_0_3_node_41 | 0.4 | n |  | TRUE
45 | bus_LV_5464-3_0_3_node_44 | 0.4 | n |  | TRUE
46 | bus_LV_5464-3_0_3_node_30 | 0.4 | n |  | TRUE
47 | bus_LV_5464-3_0_3_node_32 | 0.4 | n |  | TRUE
48 | bus_LV_5464-3_0_3_node_87 | 0.4 | n |  | TRUE
49 | bus_LV_5464-3_0_3_node_34 | 0.4 | n |  | TRUE
50 | bus_LV_5464-3_0_3_node_92 | 0.4 | n |  | TRUE
51 | bus_LV_5464-3_0_3_node_80 | 0.4 | n |  | TRUE
52 | bus_LV_5464-3_0_3_node_82 | 0.4 | n |  | TRUE
53 | bus_LV_5464-3_0_3_node_72 | 0.4 | n |  | TRUE
54 | bus_LV_5464-3_0_3_node_35 | 0.4 | n |  | TRUE
55 | bus_LV_5464-3_0_3_node_48 | 0.4 | n |  | TRUE
56 | bus_LV_5464-3_0_3_node_49 | 0.4 | n |  | TRUE
57 | bus_LV_5464-3_0_3_node_50 | 0.4 | n |  | TRUE
58 | bus_LV_5464-3_0_3_node_51 | 0.4 | n |  | TRUE
59 | bus_LV_5464-3_0_3_node_52 | 0.4 | n |  | TRUE
60 | bus_LV_5464-3_0_3_node_53 | 0.4 | n |  | TRUE
61 | bus_LV_5464-3_0_3_node_54 | 0.4 | n |  | TRUE
62 | bus_LV_5464-3_0_3_node_59 | 0.4 | n |  | TRUE
63 | bus_LV_5464-3_0_3_node_79 | 0.4 | n |  | TRUE
64 | bus_LV_5464-3_0_3_node_89 | 0.4 | n |  | TRUE
65 | bus_LV_5464-3_0_3_node_56 | 0.4 | n |  | TRUE
66 | bus_LV_5464-3_0_3_node_67 | 0.4 | n |  | TRUE
67 | bus_LV_5464-3_0_3_node_88 | 0.4 | n |  | TRUE
68 | bus_LV_5464-3_0_3_node_55 | 0.4 | n |  | TRUE
69 | bus_LV_5464-3_0_3_node_57 | 0.4 | n |  | TRUE
70 | bus_LV_5464-3_0_3_node_58 | 0.4 | n |  | TRUE
71 | bus_LV_5464-3_0_3_node_60 | 0.4 | n |  | TRUE
72 | bus_LV_5464-3_0_3_node_61 | 0.4 | n |  | TRUE
73 | bus_LV_5464-3_0_3_node_62 | 0.4 | n |  | TRUE
74 | bus_LV_5464-3_0_3_node_63 | 0.4 | n |  | TRUE
75 | bus_LV_5464-3_0_3_node_64 | 0.4 | n |  | TRUE
76 | bus_LV_5464-3_0_3_node_66 | 0.4 | n |  | TRUE
77 | bus_LV_5464-3_0_3_node_73 | 0.4 | n |  | TRUE
78 | bus_LV_5464-3_0_3_node_70 | 0.4 | n |  | TRUE
79 | bus_LV_5464-3_0_3_node_76 | 0.4 | n |  | TRUE
80 | bus_LV_5464-3_0_3_node_78 | 0.4 | n |  | TRUE
81 | bus_LV_5464-3_0_3_node_74 | 0.4 | n |  | TRUE
82 | bus_LV_5464-3_0_3_node_68 | 0.4 | n |  | TRUE
83 | bus_LV_5464-3_0_3_node_69 | 0.4 | n |  | TRUE
84 | bus_LV_5464-3_0_3_node_71 | 0.4 | n |  | TRUE
85 | bus_LV_5464-3_0_3_node_77 | 0.4 | n |  | TRUE
86 | bus_LV_5464-3_0_3_node_75 | 0.4 | n |  | TRUE
87 | bus_LV_5464-3_0_3_node_81 | 0.4 | n |  | TRUE
88 | bus_LV_5464-3_0_3_node_86 | 0.4 | n |  | TRUE
89 | bus_LV_5464-3_0_3_node_84 | 0.4 | n |  | TRUE
90 | bus_LV_5464-3_0_3_node_83 | 0.4 | n |  | TRUE
91 | bus_LV_5464-3_0_3_node_85 | 0.4 | n |  | TRUE
92 | bus_MV_379_0_node_93 | 20 | n |  | TRUE

## load
| name | bus | p_mw | q_mvar | const_z_percent | const_i_percent | sn_mva | scaling | in_service | type
0 | LV_5464-3_0_3_load_0 | 0 | 0.0040622 | 0.0010181 | 0 | 0 |  | 1 | TRUE | wye
1 | LV_5464-3_0_3_load_4 | 4 | 0.00053306 | 0.0001336 | 0 | 0 |  | 1 | TRUE | wye
2 | LV_5464-3_0_3_load_5 | 5 | 0.00021217 | 5.3175e-05 | 0 | 0 |  | 1 | TRUE | wye
3 | LV_5464-3_0_3_load_6 | 6 | 0.0010788 | 0.00027038 | 0 | 0 |  | 1 | TRUE | wye
4 | LV_5464-3_0_3_load_91 | 7 | 0.001309 | 0.00032807 | 0 | 0 |  | 1 | TRUE | wye
5 | LV_5464-3_0_3_load_46 | 10 | 0.0019954 | 0.00050009 | 0 | 0 |  | 1 | TRUE | wye
6 | LV_5464-3_0_3_load_27 | 11 | 0.0012863 | 0.00032238 | 0 | 0 |  | 1 | TRUE | wye
7 | LV_5464-3_0_3_load_22 | 13 | 0.0018503 | 0.00046372 | 0 | 0 |  | 1 | TRUE | wye
8 | LV_5464-3_0_3_load_45 | 14 | 0.00018108 | 4.5382e-05 | 0 | 0 |  | 1 | TRUE | wye
9 | LV_5464-3_0_3_load_43 | 15 | 0.001392 | 0.00034888 | 0 | 0 |  | 1 | TRUE | wye
10 | LV_5464-3_0_3_load_9 | 17 | 0.00020215 | 5.0663e-05 | 0 | 0 |  | 1 | TRUE | wye
11 | LV_5464-3_0_3_load_21 | 18 | 0.0002262 | 5.6691e-05 | 0 | 0 |  | 1 | TRUE | wye
12 | LV_5464-3_0_3_load_14 | 21 | 0.0010637 | 0.00026658 | 0 | 0 |  | 1 | TRUE | wye
13 | LV_5464-3_0_3_load_10 | 23 | 9.8473e-05 | 2.468e-05 | 0 | 0 |  | 1 | TRUE | wye
14 | LV_5464-3_0_3_load_12 | 25 | 0.00067609 | 0.00016945 | 0 | 0 |  | 1 | TRUE | wye
15 | LV_5464-3_0_3_load_13 | 26 | 0.0026943 | 0.00067525 | 0 | 0 |  | 1 | TRUE | wye
16 | LV_5464-3_0_3_load_16 | 27 | 0.00032167 | 8.0618e-05 | 0 | 0 |  | 1 | TRUE | wye
17 | LV_5464-3_0_3_load_17 | 28 | 0.00042473 | 0.00010645 | 0 | 0 |  | 1 | TRUE | wye
18 | LV_5464-3_0_3_load_39 | 29 | 0.00022442 | 5.6246e-05 | 0 | 0 |  | 1 | TRUE | wye
19 | LV_5464-3_0_3_load_93 | 32 | 0.00023088 | 5.7863e-05 | 0 | 0 |  | 1 | TRUE | wye
20 | LV_5464-3_0_3_load_47 | 34 | 0.00064643 | 0.00016201 | 0 | 0 |  | 1 | TRUE | wye
21 | LV_5464-3_0_3_load_94 | 38 | 0.002914 | 0.00073032 | 0 | 0 |  | 1 | TRUE | wye
22 | LV_5464-3_0_3_load_40 | 41 | 0.0015738 | 0.00039442 | 0 | 0 |  | 1 | TRUE | wye
23 | LV_5464-3_0_3_load_42 | 42 | 0.0017255 | 0.00043246 | 0 | 0 |  | 1 | TRUE | wye
24 | LV_5464-3_0_3_load_29 | 43 | 0.0059931 | 0.001502 | 0 | 0 |  | 1 | TRUE | wye
25 | LV_5464-3_0_3_load_41 | 44 | 0.0015155 | 0.00037982 | 0 | 0 |  | 1 | TRUE | wye
26 | LV_5464-3_0_3_load_44 | 45 | 0.00065824 | 0.00016497 | 0 | 0 |  | 1 | TRUE | wye
27 | LV_5464-3_0_3_load_30 | 46 | 0.0063996 | 0.0016039 | 0 | 0 |  | 1 | TRUE | wye
28 | LV_5464-3_0_3_load_32 | 47 | 0.023849 | 0.005977 | 0 | 0 |  | 1 | TRUE | wye
29 | LV_5464-3_0_3_load_87 | 48 | 0.0044837 | 0.0011237 | 0 | 0 |  | 1 | TRUE | wye
30 | LV_5464-3_0_3_load_92 | 50 | 0.023912 | 0.0059929 | 0 | 0 |  | 1 | TRUE | wye
31 | LV_5464-3_0_3_load_72 | 53 | 0.011521 | 0.0028874 | 0 | 0 |  | 1 | TRUE | wye
32 | LV_5464-3_0_3_load_35 | 54 | 0.00018393 | 4.6096e-05 | 0 | 0 |  | 1 | TRUE | wye
33 | LV_5464-3_0_3_load_48 | 55 | 0.00041068 | 0.00010293 | 0 | 0 |  | 1 | TRUE | wye
34 | LV_5464-3_0_3_load_49 | 56 | 0.00058282 | 0.00014607 | 0 | 0 |  | 1 | TRUE | wye
35 | LV_5464-3_0_3_load_52 | 59 | 0.0027166 | 0.00068085 | 0 | 0 |  | 1 | TRUE | wye
36 | LV_5464-3_0_3_load_53 | 60 | 0.0033174 | 0.00083142 | 0 | 0 |  | 1 | TRUE | wye
37 | LV_5464-3_0_3_load_79 | 63 | 0.0011424 | 0.00028632 | 0 | 0 |  | 1 | TRUE | wye
38 | LV_5464-3_0_3_load_89 | 64 | 0.00075724 | 0.00018978 | 0 | 0 |  | 1 | TRUE | wye
39 | LV_5464-3_0_3_load_88 | 67 | 0.00035693 | 8.9455e-05 | 0 | 0 |  | 1 | TRUE | wye
40 | LV_5464-3_0_3_load_55 | 68 | 0.0010925 | 0.00027382 | 0 | 0 |  | 1 | TRUE | wye
41 | LV_5464-3_0_3_load_57 | 69 | 0.001141 | 0.00028597 | 0 | 0 |  | 1 | TRUE | wye
42 | LV_5464-3_0_3_load_58 | 70 | 0.0013613 | 0.00034116 | 0 | 0 |  | 1 | TRUE | wye
43 | LV_5464-3_0_3_load_60 | 71 | 0.00047347 | 0.00011866 | 0 | 0 |  | 1 | TRUE | wye
44 | LV_5464-3_0_3_load_61 | 72 | 0.0023752 | 0.00059528 | 0 | 0 |  | 1 | TRUE | wye
45 | LV_5464-3_0_3_load_63 | 74 | 0.00091958 | 0.00023047 | 0 | 0 |  | 1 | TRUE | wye
46 | LV_5464-3_0_3_load_64 | 75 | 0.0051518 | 0.0012912 | 0 | 0 |  | 1 | TRUE | wye
47 | LV_5464-3_0_3_load_66 | 76 | 0.0011948 | 0.00029943 | 0 | 0 |  | 1 | TRUE | wye
48 | LV_5464-3_0_3_load_73 | 77 | 0.0028847 | 0.00072298 | 0 | 0 |  | 1 | TRUE | wye
49 | LV_5464-3_0_3_load_78 | 80 | 0.0019147 | 0.00047988 | 0 | 0 |  | 1 | TRUE | wye
50 | LV_5464-3_0_3_load_74 | 81 | 0.0010078 | 0.00025257 | 0 | 0 |  | 1 | TRUE | wye
51 | LV_5464-3_0_3_load_68 | 82 | 0.010045 | 0.0025175 | 0 | 0 |  | 1 | TRUE | wye
52 | LV_5464-3_0_3_load_69 | 83 | 0.0077998 | 0.0019548 | 0 | 0 |  | 1 | TRUE | wye
53 | LV_5464-3_0_3_load_71 | 84 | 0.0084932 | 0.0021286 | 0 | 0 |  | 1 | TRUE | wye
54 | LV_5464-3_0_3_load_77 | 85 | 0.0058866 | 0.0014753 | 0 | 0 |  | 1 | TRUE | wye
55 | LV_5464-3_0_3_load_75 | 86 | 0.0075619 | 0.0018952 | 0 | 0 |  | 1 | TRUE | wye
56 | LV_5464-3_0_3_load_81 | 87 | 0.0068545 | 0.0017179 | 0 | 0 |  | 1 | TRUE | wye
57 | LV_5464-3_0_3_load_86 | 88 | 0.00095288 | 0.00023881 | 0 | 0 |  | 1 | TRUE | wye
58 | LV_5464-3_0_3_load_84 | 89 | 0.00078051 | 0.00019561 | 0 | 0 |  | 1 | TRUE | wye
59 | LV_5464-3_0_3_load_83 | 90 | 0.0014728 | 0.00036912 | 0 | 0 |  | 1 | TRUE | wye
60 | LV_5464-3_0_3_load_85 | 91 | 0.022444 | 0.005625 | 0 | 0 |  | 1 | TRUE | wye

## ext_grid
| name | bus | vm_pu | va_degree | slack_weight | in_service
0 |  | 46 | 1 | 0 | 1 | TRUE

## line
| name | std_type | from_bus | to_bus | length_km | r_ohm_per_km | x_ohm_per_km | c_nf_per_km | g_us_per_km | max_i_ka | df | parallel | type | in_service
0 | LV_5464-3_0_3_line_0 | NAYY 4x150 SE | 0 | 1 | 0.034309 | 0.208 | 0.08 | 261 | 0 | 0.27 | 1 | 1 | cs | TRUE
1 | LV_5464-3_0_3_line_1 | NAYY 4x150 SE | 0 | 2 | 0.018301 | 0.208 | 0.08 | 261 | 0 | 0.27 | 1 | 1 | cs | TRUE
2 | LV_5464-3_0_3_line_2 | NAYY 4x150 SE | 1 | 3 | 0.008632 | 0.208 | 0.08 | 261 | 0 | 0.27 | 1 | 1 | cs | TRUE
3 | LV_5464-3_0_3_line_3 | NAYY 4x150 SE | 1 | 4 | 0.02576 | 0.208 | 0.08 | 261 | 0 | 0.27 | 1 | 1 | cs | TRUE
4 | LV_5464-3_0_3_line_4 | NAYY 4x150 SE | 1 | 5 | 0.054625 | 0.208 | 0.08 | 261 | 0 | 0.27 | 1 | 1 | cs | TRUE
5 | LV_5464-3_0_3_line_5 | NAYY 4x150 SE | 2 | 6 | 0.021873 | 0.208 | 0.08 | 261 | 0 | 0.27 | 1 | 1 | cs | TRUE
6 | LV_5464-3_0_3_line_6 | NAYY 4x150 SE | 3 | 7 | 0.012889 | 0.208 | 0.08 | 261 | 0 | 0.27 | 1 | 1 | cs | TRUE
7 | LV_5464-3_0_3_line_7 | NAYY 4x150 SE | 3 | 8 | 0.040451 | 0.208 | 0.08 | 261 | 0 | 0.27 | 1 | 1 | cs | TRUE
8 | LV_5464-3_0_3_line_8 | NAYY 4x150 SE | 4 | 9 | 0.053435 | 0.208 | 0.08 | 261 | 0 | 0.27 | 1 | 1 | cs | TRUE
9 | LV_5464-3_0_3_line_9 | NAYY 4x150 SE | 6 | 10 | 0.0012906 | 0.208 | 0.08 | 261 | 0 | 0.27 | 1 | 1 | cs | TRUE
10 | LV_5464-3_0_3_line_10 | NAYY 4x150 SE | 8 | 11 | 0.043734 | 0.208 | 0.08 | 261 | 0 | 0.27 | 1 | 1 | cs | TRUE
11 | LV_5464-3_0_3_line_11 | NAYY 4x150 SE | 8 | 12 | 0.042028 | 0.208 | 0.08 | 261 | 0 | 0.27 | 1 | 1 | cs | TRUE
12 | LV_5464-3_0_3_line_12 | NAYY 4x150 SE | 8 | 13 | 0.0047069 | 0.208 | 0.08 | 261 | 0 | 0.27 | 1 | 1 | cs | TRUE
13 | LV_5464-3_0_3_line_13 | NAYY 4x150 SE | 9 | 16 | 0.009074 | 0.208 | 0.08 | 261 | 0 | 0.27 | 1 | 1 | cs | TRUE
14 | LV_5464-3_0_3_line_14 | NAYY 4x150 SE | 9 | 17 | 0.017734 | 0.208 | 0.08 | 261 | 0 | 0.27 | 1 | 1 | cs | TRUE
15 | LV_5464-3_0_3_line_15 | NAYY 4x150 SE | 12 | 14 | 0.015041 | 0.208 | 0.08 | 261 | 0 | 0.27 | 1 | 1 | cs | TRUE
16 | LV_5464-3_0_3_line_16 | NAYY 4x150 SE | 12 | 15 | 0.021207 | 0.208 | 0.08 | 261 | 0 | 0.27 | 1 | 1 | cs | TRUE
17 | LV_5464-3_0_3_line_17 | NAYY 4x150 SE | 13 | 35 | 0.040682 | 0.208 | 0.08 | 261 | 0 | 0.27 | 1 | 1 | cs | TRUE
18 | LV_5464-3_0_3_line_18 | NAYY 4x150 SE | 15 | 45 | 0.0033922 | 0.208 | 0.08 | 261 | 0 | 0.27 | 1 | 1 | cs | TRUE
19 | LV_5464-3_0_3_line_19 | NAYY 4x150 SE | 16 | 18 | 0.020268 | 0.208 | 0.08 | 261 | 0 | 0.27 | 1 | 1 | cs | TRUE
20 | LV_5464-3_0_3_line_20 | NAYY 4x150 SE | 18 | 20 | 0.025063 | 0.208 | 0.08 | 261 | 0 | 0.27 | 1 | 1 | cs | TRUE
21 | LV_5464-3_0_3_line_21 | NAYY 4x150 SE | 19 | 20 | 0.046073 | 0.208 | 0.08 | 261 | 0 | 0.27 | 1 | 1 | cs | TRUE
22 | LV_5464-3_0_3_line_22 | NAYY 4x150 SE | 19 | 21 | 0.029434 | 0.208 | 0.08 | 261 | 0 | 0.27 | 1 | 1 | cs | TRUE
23 | LV_5464-3_0_3_line_23 | NAYY 4x150 SE | 20 | 22 | 0.046199 | 0.208 | 0.08 | 261 | 0 | 0.27 | 1 | 1 | cs | TRUE
24 | LV_5464-3_0_3_line_24 | NAYY 4x150 SE | 21 | 25 | 0.055855 | 0.208 | 0.08 | 261 | 0 | 0.27 | 1 | 1 | cs | TRUE
25 | LV_5464-3_0_3_line_25 | NAYY 4x150 SE | 22 | 31 | 0.028424 | 0.208 | 0.08 | 261 | 0 | 0.27 | 1 | 1 | cs | TRUE
26 | LV_5464-3_0_3_line_26 | NAYY 4x150 SE | 23 | 24 | 0.095954 | 0.208 | 0.08 | 261 | 0 | 0.27 | 1 | 1 | cs | TRUE
27 | LV_5464-3_0_3_line_27 | NAYY 4x150 SE | 24 | 25 | 0.093153 | 0.208 | 0.08 | 261 | 0 | 0.27 | 1 | 1 | cs | TRUE
28 | LV_5464-3_0_3_line_28 | NAYY 4x150 SE | 24 | 26 | 0.056291 | 0.208 | 0.08 | 261 | 0 | 0.27 | 1 | 1 | cs | TRUE
29 | LV_5464-3_0_3_line_29 | NAYY 4x150 SE | 27 | 28 | 0.013597 | 0.208 | 0.08 | 261 | 0 | 0.27 | 1 | 1 | cs | TRUE
30 | LV_5464-3_0_3_line_30 | NAYY 4x150 SE | 28 | 29 | 0.039341 | 0.208 | 0.08 | 261 | 0 | 0.27 | 1 | 1 | cs | TRUE
31 | LV_5464-3_0_3_line_31 | NAYY 4x150 SE | 29 | 30 | 0.058591 | 0.208 | 0.08 | 261 | 0 | 0.27 | 1 | 1 | cs | TRUE
32 | LV_5464-3_0_3_line_32 | NAYY 4x150 SE | 30 | 33 | 0.046103 | 0.208 | 0.08 | 261 | 0 | 0.27 | 1 | 1 | cs | TRUE
33 | LV_5464-3_0_3_line_33 | NAYY 4x150 SE | 30 | 54 | 0.066126 | 0.208 | 0.08 | 261 | 0 | 0.27 | 1 | 1 | cs | TRUE
34 | LV_5464-3_0_3_line_34 | NAYY 4x150 SE | 31 | 32 | 0.030355 | 0.208 | 0.08 | 261 | 0 | 0.27 | 1 | 1 | cs | TRUE
35 | LV_5464-3_0_3_line_35 | NAYY 4x150 SE | 31 | 33 | 0.026082 | 0.208 | 0.08 | 261 | 0 | 0.27 | 1 | 1 | cs | TRUE
36 | LV_5464-3_0_3_line_36 | NAYY 4x150 SE | 33 | 34 | 0.018017 | 0.208 | 0.08 | 261 | 0 | 0.27 | 1 | 1 | cs | TRUE
37 | LV_5464-3_0_3_line_37 | NAYY 4x150 SE | 34 | 55 | 0.0117 | 0.208 | 0.08 | 261 | 0 | 0.27 | 1 | 1 | cs | TRUE
38 | LV_5464-3_0_3_line_38 | NAYY 4x150 SE | 35 | 36 | 0.012081 | 0.208 | 0.08 | 261 | 0 | 0.27 | 1 | 1 | cs | TRUE
39 | LV_5464-3_0_3_line_39 | NAYY 4x150 SE | 35 | 37 | 0.005496 | 0.208 | 0.08 | 261 | 0 | 0.27 | 1 | 1 | cs | TRUE
40 | LV_5464-3_0_3_line_40 | NAYY 4x150 SE | 36 | 38 | 0.008826 | 0.208 | 0.08 | 261 | 0 | 0.27 | 1 | 1 | cs | TRUE
41 | LV_5464-3_0_3_line_41 | NAYY 4x150 SE | 36 | 39 | 0.01348 | 0.208 | 0.08 | 261 | 0 | 0.27 | 1 | 1 | cs | TRUE
42 | LV_5464-3_0_3_line_42 | NAYY 4x150 SE | 37 | 40 | 0.021006 | 0.208 | 0.08 | 261 | 0 | 0.27 | 1 | 1 | cs | TRUE
43 | LV_5464-3_0_3_line_43 | NAYY 4x150 SE | 37 | 41 | 0.032288 | 0.208 | 0.08 | 261 | 0 | 0.27 | 1 | 1 | cs | TRUE
44 | LV_5464-3_0_3_line_44 | NAYY 4x150 SE | 39 | 42 | 0.022849 | 0.208 | 0.08 | 261 | 0 | 0.27 | 1 | 1 | cs | TRUE
45 | LV_5464-3_0_3_line_45 | NAYY 4x150 SE | 40 | 43 | 0.036823 | 0.208 | 0.08 | 261 | 0 | 0.27 | 1 | 1 | cs | TRUE
46 | LV_5464-3_0_3_line_46 | NAYY 4x150 SE | 41 | 44 | 0.011679 | 0.208 | 0.08 | 261 | 0 | 0.27 | 1 | 1 | cs | TRUE
47 | LV_5464-3_0_3_line_47 | NAYY 4x150 SE | 43 | 46 | 0.0077899 | 0.208 | 0.08 | 261 | 0 | 0.27 | 1 | 1 | cs | TRUE
48 | LV_5464-3_0_3_line_48 | NAYY 4x150 SE | 46 | 47 | 0.060138 | 0.208 | 0.08 | 261 | 0 | 0.27 | 1 | 2 | cs | TRUE
49 | LV_5464-3_0_3_line_49 | NAYY 4x150 SE | 47 | 48 | 0.0062184 | 0.208 | 0.08 | 261 | 0 | 0.27 | 1 | 2 | cs | TRUE
50 | LV_5464-3_0_3_line_50 | NAYY 4x150 SE | 48 | 52 | 0.0051717 | 0.208 | 0.08 | 261 | 0 | 0.27 | 1 | 2 | cs | TRUE
51 | LV_5464-3_0_3_line_51 | NAYY 4x150 SE | 49 | 50 | 0.031796 | 0.208 | 0.08 | 261 | 0 | 0.27 | 1 | 1 | cs | TRUE
52 | LV_5464-3_0_3_line_52 | NAYY 4x150 SE | 49 | 51 | 0.071671 | 0.208 | 0.08 | 261 | 0 | 0.27 | 1 | 1 | cs | TRUE
53 | LV_5464-3_0_3_line_53 | NAYY 4x150 SE | 51 | 53 | 0.024969 | 0.208 | 0.08 | 261 | 0 | 0.27 | 1 | 1 | cs | TRUE
54 | LV_5464-3_0_3_line_54 | NAYY 4x150 SE | 52 | 88 | 0.0071919 | 0.208 | 0.08 | 261 | 0 | 0.27 | 1 | 1 | cs | TRUE
55 | LV_5464-3_0_3_line_55 | NAYY 4x150 SE | 52 | 87 | 0.015654 | 0.208 | 0.08 | 261 | 0 | 0.27 | 1 | 2 | cs | TRUE
56 | LV_5464-3_0_3_line_56 | NAYY 4x150 SE | 53 | 78 | 0.030825 | 0.208 | 0.08 | 261 | 0 | 0.27 | 1 | 1 | cs | TRUE
57 | LV_5464-3_0_3_line_57 | NAYY 4x150 SE | 56 | 57 | 0.016902 | 0.208 | 0.08 | 261 | 0 | 0.27 | 1 | 1 | cs | TRUE
58 | LV_5464-3_0_3_line_58 | NAYY 4x150 SE | 56 | 58 | 0.028145 | 0.208 | 0.08 | 261 | 0 | 0.27 | 1 | 1 | cs | TRUE
59 | LV_5464-3_0_3_line_59 | NAYY 4x150 SE | 57 | 59 | 0.0068666 | 0.208 | 0.08 | 261 | 0 | 0.27 | 1 | 1 | cs | TRUE
60 | LV_5464-3_0_3_line_60 | NAYY 4x150 SE | 57 | 60 | 0.013813 | 0.208 | 0.08 | 261 | 0 | 0.27 | 1 | 1 | cs | TRUE
61 | LV_5464-3_0_3_line_61 | NAYY 4x150 SE | 58 | 61 | 0.013615 | 0.208 | 0.08 | 261 | 0 | 0.27 | 1 | 1 | cs | TRUE
62 | LV_5464-3_0_3_line_62 | NAYY 4x150 SE | 59 | 62 | 0.0172 | 0.208 | 0.08 | 261 | 0 | 0.27 | 1 | 1 | cs | TRUE
63 | LV_5464-3_0_3_line_63 | NAYY 4x150 SE | 60 | 63 | 0.018666 | 0.208 | 0.08 | 261 | 0 | 0.27 | 1 | 1 | cs | TRUE
64 | LV_5464-3_0_3_line_64 | NAYY 4x150 SE | 61 | 64 | 0.01136 | 0.208 | 0.08 | 261 | 0 | 0.27 | 1 | 1 | cs | TRUE
65 | LV_5464-3_0_3_line_65 | NAYY 4x150 SE | 62 | 65 | 0.04393 | 0.208 | 0.08 | 261 | 0 | 0.27 | 1 | 1 | cs | TRUE
66 | LV_5464-3_0_3_line_66 | NAYY 4x150 SE | 63 | 66 | 0.0079482 | 0.208 | 0.08 | 261 | 0 | 0.27 | 1 | 1 | cs | TRUE
67 | LV_5464-3_0_3_line_67 | NAYY 4x150 SE | 64 | 67 | 0.010835 | 0.208 | 0.08 | 261 | 0 | 0.27 | 1 | 1 | cs | TRUE
68 | LV_5464-3_0_3_line_68 | NAYY 4x150 SE | 65 | 70 | 0.0093704 | 0.208 | 0.08 | 261 | 0 | 0.27 | 1 | 1 | cs | TRUE
69 | LV_5464-3_0_3_line_69 | NAYY 4x150 SE | 65 | 68 | 0.0097163 | 0.208 | 0.08 | 261 | 0 | 0.27 | 1 | 1 | cs | TRUE
70 | LV_5464-3_0_3_line_70 | NAYY 4x150 SE | 66 | 79 | 0.014151 | 0.208 | 0.08 | 261 | 0 | 0.27 | 1 | 1 | cs | TRUE
71 | LV_5464-3_0_3_line_71 | NAYY 4x150 SE | 66 | 76 | 0.011814 | 0.208 | 0.08 | 261 | 0 | 0.27 | 1 | 1 | cs | TRUE
72 | LV_5464-3_0_3_line_72 | NAYY 4x150 SE | 68 | 69 | 0.014362 | 0.208 | 0.08 | 261 | 0 | 0.27 | 1 | 1 | cs | TRUE
73 | LV_5464-3_0_3_line_73 | NAYY 4x150 SE | 70 | 71 | 0.0097828 | 0.208 | 0.08 | 261 | 0 | 0.27 | 1 | 1 | cs | TRUE
74 | LV_5464-3_0_3_line_74 | NAYY 4x150 SE | 72 | 73 | 0.014805 | 0.208 | 0.08 | 261 | 0 | 0.27 | 1 | 1 | cs | TRUE
75 | LV_5464-3_0_3_line_75 | NAYY 4x150 SE | 72 | 74 | 0.0030813 | 0.208 | 0.08 | 261 | 0 | 0.27 | 1 | 1 | cs | TRUE
76 | LV_5464-3_0_3_line_76 | NAYY 4x150 SE | 73 | 75 | 0.0067479 | 0.208 | 0.08 | 261 | 0 | 0.27 | 1 | 1 | cs | TRUE
77 | LV_5464-3_0_3_line_77 | NAYY 4x150 SE | 75 | 76 | 0.0079614 | 0.208 | 0.08 | 261 | 0 | 0.27 | 1 | 1 | cs | TRUE
78 | LV_5464-3_0_3_line_78 | NAYY 4x150 SE | 77 | 78 | 0.013974 | 0.208 | 0.08 | 261 | 0 | 0.27 | 1 | 1 | cs | TRUE
79 | LV_5464-3_0_3_line_79 | NAYY 4x150 SE | 78 | 82 | 0.0076114 | 0.208 | 0.08 | 261 | 0 | 0.27 | 1 | 1 | cs | TRUE
80 | LV_5464-3_0_3_line_80 | NAYY 4x150 SE | 79 | 80 | 0.011061 | 0.208 | 0.08 | 261 | 0 | 0.27 | 1 | 1 | cs | TRUE
81 | LV_5464-3_0_3_line_81 | NAYY 4x150 SE | 79 | 81 | 0.0074225 | 0.208 | 0.08 | 261 | 0 | 0.27 | 1 | 1 | cs | TRUE
82 | LV_5464-3_0_3_line_82 | NAYY 4x150 SE | 80 | 87 | 0.00024076 | 0.208 | 0.08 | 261 | 0 | 0.27 | 1 | 1 | cs | TRUE
83 | LV_5464-3_0_3_line_83 | NAYY 4x150 SE | 81 | 86 | 0.011611 | 0.208 | 0.08 | 261 | 0 | 0.27 | 1 | 1 | cs | TRUE
84 | LV_5464-3_0_3_line_84 | NAYY 4x150 SE | 82 | 83 | 0.0011017 | 0.208 | 0.08 | 261 | 0 | 0.27 | 1 | 1 | cs | TRUE
85 | LV_5464-3_0_3_line_85 | NAYY 4x150 SE | 83 | 84 | 0.0091074 | 0.208 | 0.08 | 261 | 0 | 0.27 | 1 | 1 | cs | TRUE
86 | LV_5464-3_0_3_line_86 | NAYY 4x150 SE | 84 | 85 | 0.0072829 | 0.208 | 0.08 | 261 | 0 | 0.27 | 1 | 1 | cs | TRUE
87 | LV_5464-3_0_3_line_87 | NAYY 4x150 SE | 85 | 86 | 0.0085942 | 0.208 | 0.08 | 261 | 0 | 0.27 | 1 | 1 | cs | TRUE
88 | LV_5464-3_0_3_line_88 | NAYY 4x150 SE | 88 | 89 | 0.0082014 | 0.208 | 0.08 | 261 | 0 | 0.27 | 1 | 1 | cs | TRUE
89 | LV_5464-3_0_3_line_89 | NAYY 4x150 SE | 89 | 90 | 0.014894 | 0.208 | 0.08 | 261 | 0 | 0.27 | 1 | 1 | cs | TRUE
90 | LV_5464-3_0_3_line_90 | NAYY 4x150 SE | 90 | 91 | 0.02036 | 0.208 | 0.08 | 261 | 0 | 0.27 | 1 | 1 | cs | TRUE

## trafo
| name | std_type | hv_bus | lv_bus | sn_mva | vn_hv_kv | vn_lv_kv | vk_percent | vkr_percent | pfe_kw | i0_percent | shift_degree | tap_side | tap_neutral | tap_min | tap_max | tap_step_percent | tap_step_degree | tap_pos | tap_phase_shifter | parallel | df | in_service
0 | LV_5464-3_0_3_trafo_30 | 0.25 MVA 20/0.4 kV | 92 | 46 | 0.25 | 20 | 0.4 | 6 | 1.44 | 0.8 | 0.32 | 150 | hv | 0 | -2 | 2 | 2.5 | 0 | 0 | FALSE | 1 | 1 | TRUE

## line_geodata
| x0 | y0 | x1 | y1 | x2 | y2 | x3 | y3 | x4 | y4
0 | 2571016.7608 | 1199520.193 | 2571049.2069 | 1199531.3452
1 | 2571066.5137 | 1199537.2938 | 2571049.2069 | 1199531.3452
2 | 2571016.7608 | 1199520.193 | 2571023.0052 | 1199514.2149
3 | 2571016.7608 | 1199520.193 | 2570992.316 | 1199512.0674
4 | 2571016.7608 | 1199520.193 | 2571009.7036 | 1199529.6436 | 2570983.3174 | 1199563.381
5 | 2571066.5137 | 1199537.2938 | 2571074.334 | 1199526.6055 | 2571067.4541 | 1199521.3974
6 | 2571023.0052 | 1199514.2149 | 2571014.075 | 1199504.8977
7 | 2571023.0052 | 1199514.2149 | 2571039.5346 | 1199492.4448 | 2571047.4703 | 1199482.0005
8 | 2570941.6089 | 1199495.212 | 2570992.316 | 1199512.0674
9 | 2571066.425 | 1199520.6185 | 2571067.4541 | 1199521.3974
10 | 2571047.4703 | 1199482.0005 | 2571074.491 | 1199504.0813 | 2571081.0244 | 1199498.0241
11 | 2571017.3199 | 1199473.9427 | 2571039.5346 | 1199492.4448 | 2571047.4703 | 1199482.0005
12 | 2571047.4703 | 1199482.0005 | 2571050.3155 | 1199478.2509
13 | 2570932.9765 | 1199492.3415 | 2570941.6089 | 1199495.212
14 | 2570941.6089 | 1199495.212 | 2570932.6266 | 1199510.5031
15 | 2571017.3199 | 1199473.9427 | 2571006.5448 | 1199484.4676
16 | 2571017.3199 | 1199473.9427 | 2571030.8269 | 1199457.5935
17 | 2571076.2079 | 1199446.8861 | 2571056.2759 | 1199470.3958 | 2571050.3155 | 1199478.2509
18 | 2571032.9875 | 1199454.9783 | 2571030.8269 | 1199457.5935
19 | 2570932.9765 | 1199492.3415 | 2570925.2876 | 1199504.9415 | 2570920.6267 | 1199502.0077
20 | 2570900.747 | 1199487.2738 | 2570903.4155 | 1199491.174 | 2570920.6267 | 1199502.0077
21 | 2570896.6533 | 1199465.9488 | 2570906.8085 | 1199476.6162 | 2570917.1606 | 1199487.0825 | 2570908.7494 | 1199485.8673 | 2570900.747 | 1199487.2738
22 | 2570896.6533 | 1199465.9488 | 2570881.1287 | 1199456.4528 | 2570871.0488 | 1199451.4907
23 | 2570900.747 | 1199487.2738 | 2570886.4439 | 1199494.0363 | 2570859.363 | 1199508.0319
24 | 2570871.0488 | 1199451.4907 | 2570832.0023 | 1199432.2688 | 2570820.7477 | 1199427.2236
25 | 2570833.0879 | 1199518.6774 | 2570849.7259 | 1199513.0151 | 2570859.363 | 1199508.0319
26 | 2570733.7222 | 1199394.0743 | 2570697.7818 | 1199380.8103 | 2570646.1789 | 1199355.1209
27 | 2570733.7222 | 1199394.0743 | 2570807.593 | 1199421.3268 | 2570820.7477 | 1199427.2236
28 | 2570733.7222 | 1199394.0743 | 2570764.1552 | 1199346.7197
29 | 2570744.125 | 1199479.8591 | 2570748.3752 | 1199466.9429
30 | 2570709.538 | 1199498.6059 | 2570744.125 | 1199479.8591
31 | 2570709.538 | 1199498.6059 | 2570722.0627 | 1199506.482 | 2570753.0249 | 1199521.6605 | 2570761.1643 | 1199526.4454
32 | 2570761.1643 | 1199526.4454 | 2570764.5816 | 1199526.2285 | 2570807.2366 | 1199522.5506
33 | 2570761.1643 | 1199526.4454 | 2570717.7965 | 1199529.1487 | 2570702.3858 | 1199532.0038 | 2570695.7526 | 1199534.2434
34 | 2570833.0879 | 1199518.6774 | 2570814.5455 | 1199542.7481
35 | 2570833.0879 | 1199518.6774 | 2570813.5759 | 1199522.0082 | 2570807.2366 | 1199522.5506
36 | 2570807.2366 | 1199522.5506 | 2570803.035 | 1199511.8876 | 2570796.8694 | 1199509.6581
37 | 2570785.8668 | 1199505.6795 | 2570796.8694 | 1199509.6581
38 | 2571076.2079 | 1199446.8861 | 2571086.0256 | 1199453.9646
39 | 2571079.7659 | 1199442.6888 | 2571076.2079 | 1199446.8861
40 | 2571086.0256 | 1199453.9646 | 2571093.1922 | 1199459.1437
41 | 2571094.5399 | 1199443.4953 | 2571086.0256 | 1199453.9646
42 | 2571079.7659 | 1199442.6888 | 2571085.0801 | 1199436.4262 | 2571093.3543 | 1199426.6696
43 | 2571079.7659 | 1199442.6888 | 2571060.1279 | 1199417.059
44 | 2571094.5399 | 1199443.4953 | 2571112.8353 | 1199457.1824
45 | 2571093.3543 | 1199426.6696 | 2571124.1954 | 1199406.5503
46 | 2571053.085 | 1199426.3761 | 2571060.1279 | 1199417.059
47 | 2571124.1954 | 1199406.5503 | 2571125.5641 | 1199405.6575 | 2571130.6855 | 1199402.242
48 | 2571130.6855 | 1199402.242 | 2571153.7573 | 1199386.8551 | 2571166.6846 | 1199385.1805 | 2571179.9935 | 1199399.2553
49 | 2571185.4601 | 1199400.8484 | 2571181.6381 | 1199400.9945 | 2571179.9935 | 1199399.2553
50 | 2571190.628 | 1199400.6509 | 2571185.4601 | 1199400.8484
51 | 2571122.6499 | 1199360.4913 | 2571140.5827 | 1199375.2125 | 2571146.139 | 1199368.5931
52 | 2571144.8363 | 1199307.1547 | 2571129.9242 | 1199325.07 | 2571119.13 | 1199338.0294 | 2571131.8534 | 1199349.2183 | 2571122.6499 | 1199360.4913
53 | 2571144.8363 | 1199307.1547 | 2571165.2454 | 1199321.5389
54 | 2571190.628 | 1199400.6509 | 2571190.2606 | 1199407.8333
55 | 2571190.628 | 1199400.6509 | 2571200.9661 | 1199388.8957
56 | 2571188.303 | 1199341.8299 | 2571174.868 | 1199328.3209 | 2571165.2454 | 1199321.5389
57 | 2571260.7419 | 1199396.0875 | 2571263.4638 | 1199379.4063
58 | 2571267.9963 | 1199351.6282 | 2571263.4638 | 1199379.4063
59 | 2571260.7419 | 1199396.0875 | 2571260.107 | 1199402.9247
60 | 2571260.7419 | 1199396.0875 | 2571247.546 | 1199392.0032
61 | 2571267.9963 | 1199351.6282 | 2571270.0936 | 1199338.1774
62 | 2571259.5179 | 1199420.1065 | 2571259.7576 | 1199406.6869 | 2571260.107 | 1199402.9247
63 | 2571229.7144 | 1199386.4841 | 2571247.546 | 1199392.0032
64 | 2571270.0936 | 1199338.1774 | 2571271.5603 | 1199326.9128
65 | 2571259.5179 | 1199420.1065 | 2571260.5705 | 1199448.895 | 2571259.425 | 1199463.9643
66 | 2571222.1215 | 1199384.1341 | 2571229.7144 | 1199386.4841
67 | 2571272.9592 | 1199316.168 | 2571271.5603 | 1199326.9128
68 | 2571259.425 | 1199463.9643 | 2571258.8956 | 1199470.9929 | 2571258.5535 | 1199473.2895
69 | 2571259.425 | 1199463.9643 | 2571253.5254 | 1199456.2441
70 | 2571208.4296 | 1199380.4093 | 2571222.1215 | 1199384.1341
71 | 2571222.1215 | 1199384.1341 | 2571225.4673 | 1199372.804
72 | 2571251.3555 | 1199442.0468 | 2571253.5254 | 1199456.2441
73 | 2571258.5535 | 1199473.2895 | 2571257.1123 | 1199482.9655
74 | 2571227.3728 | 1199358.4835 | 2571213.4649 | 1199353.4068
75 | 2571210.5704 | 1199352.3503 | 2571213.4649 | 1199353.4068
76 | 2571227.3728 | 1199358.4835 | 2571227.957 | 1199364.3728 | 2571227.722 | 1199365.1686
77 | 2571227.722 | 1199365.1686 | 2571225.4673 | 1199372.804
78 | 2571188.303 | 1199341.8299 | 2571200.4648 | 1199334.9478
79 | 2571188.303 | 1199341.8299 | 2571184.8624 | 1199348.6193
80 | 2571208.4296 | 1199380.4093 | 2571201.1251 | 1199388.7149
81 | 2571208.4296 | 1199380.4093 | 2571202.5374 | 1199375.8954
82 | 2571200.9661 | 1199388.8957 | 2571201.1251 | 1199388.7149
83 | 2571202.5374 | 1199375.8954 | 2571193.3204 | 1199368.8345
84 | 2571184.8624 | 1199348.6193 | 2571184.3644 | 1199349.602
85 | 2571181.7125 | 1199358.1596 | 2571181.7125 | 1199358.1596 | 2571182.1641 | 1199353.944 | 2571184.3644 | 1199349.602
86 | 2571186.498 | 1199363.6081 | 2571185.4427 | 1199362.7997 | 2571181.7125 | 1199358.1596
87 | 2571186.498 | 1199363.6081 | 2571193.3204 | 1199368.8345
88 | 2571188.1033 | 1199415.3211 | 2571189.9881 | 1199413.1608 | 2571190.2606 | 1199407.8333
89 | 2571178.3116 | 1199426.5441 | 2571188.1033 | 1199415.3211
90 | 2571165.0531 | 1199422.4421 | 2571173.3611 | 1199432.2183 | 2571178.3116 | 1199426.5441

## bus_geodata
| x | y | coords
0 | 2571049.2069 | 1199531.3452
1 | 2571016.7608 | 1199520.193
2 | 2571066.5137 | 1199537.2938
3 | 2571023.0052 | 1199514.2149
4 | 2570992.316 | 1199512.0674
5 | 2570983.3174 | 1199563.381
6 | 2571067.4541 | 1199521.3974
7 | 2571014.075 | 1199504.8977
8 | 2571047.4703 | 1199482.0005
9 | 2570941.6089 | 1199495.212
10 | 2571066.425 | 1199520.6185
11 | 2571081.0244 | 1199498.0241
12 | 2571017.3199 | 1199473.9427
13 | 2571050.3155 | 1199478.2509
14 | 2571006.5448 | 1199484.4676
15 | 2571030.8269 | 1199457.5935
16 | 2570932.9765 | 1199492.3415
17 | 2570932.6266 | 1199510.5031
18 | 2570920.6267 | 1199502.0077
19 | 2570896.6533 | 1199465.9488
20 | 2570900.747 | 1199487.2738
21 | 2570871.0488 | 1199451.4907
22 | 2570859.363 | 1199508.0319
23 | 2570646.1789 | 1199355.121
24 | 2570733.7222 | 1199394.0743
25 | 2570820.7477 | 1199427.2236
26 | 2570764.1552 | 1199346.7197
27 | 2570748.3752 | 1199466.9429
28 | 2570744.125 | 1199479.8591
29 | 2570709.538 | 1199498.6059
30 | 2570761.1643 | 1199526.4454
31 | 2570833.0879 | 1199518.6774
32 | 2570814.5455 | 1199542.7481
33 | 2570807.2366 | 1199522.5506
34 | 2570796.8694 | 1199509.6581
35 | 2571076.2079 | 1199446.8861
36 | 2571086.0256 | 1199453.9646
37 | 2571079.7659 | 1199442.6888
38 | 2571093.1922 | 1199459.1437
39 | 2571094.5399 | 1199443.4953
40 | 2571093.3543 | 1199426.6696
41 | 2571060.1279 | 1199417.059
42 | 2571112.8353 | 1199457.1824
43 | 2571124.1955 | 1199406.5503
44 | 2571053.085 | 1199426.3761
45 | 2571032.9875 | 1199454.9783
46 | 2571130.6855 | 1199402.242
47 | 2571179.9935 | 1199399.2553
48 | 2571185.4601 | 1199400.8484
49 | 2571122.6499 | 1199360.4913
50 | 2571146.139 | 1199368.5931
51 | 2571144.8363 | 1199307.1547
52 | 2571190.628 | 1199400.6509
53 | 2571165.2454 | 1199321.5389
54 | 2570695.7526 | 1199534.2434
55 | 2570785.8668 | 1199505.6795
56 | 2571263.4638 | 1199379.4063
57 | 2571260.7419 | 1199396.0875
58 | 2571267.9963 | 1199351.6282
59 | 2571260.107 | 1199402.9247
60 | 2571247.546 | 1199392.0032
61 | 2571270.0936 | 1199338.1774
62 | 2571259.5179 | 1199420.1065
63 | 2571229.7144 | 1199386.4841
64 | 2571271.5602 | 1199326.9128
65 | 2571259.425 | 1199463.9643
66 | 2571222.1215 | 1199384.1341
67 | 2571272.9592 | 1199316.168
68 | 2571253.5254 | 1199456.2441
69 | 2571251.3555 | 1199442.0468
70 | 2571258.5535 | 1199473.2895
71 | 2571257.1123 | 1199482.9655
72 | 2571213.4649 | 1199353.4068
73 | 2571227.3728 | 1199358.4835
74 | 2571210.5704 | 1199352.3503
75 | 2571227.722 | 1199365.1686
76 | 2571225.4673 | 1199372.804
77 | 2571200.4648 | 1199334.9478
78 | 2571188.303 | 1199341.8299
79 | 2571208.4296 | 1199380.4093
80 | 2571201.1251 | 1199388.7149
81 | 2571202.5374 | 1199375.8954
82 | 2571184.8624 | 1199348.6193
83 | 2571184.3644 | 1199349.602
84 | 2571181.7125 | 1199358.1596
85 | 2571186.498 | 1199363.6081
86 | 2571193.3204 | 1199368.8345
87 | 2571200.9661 | 1199388.8957
88 | 2571190.2606 | 1199407.8333
89 | 2571188.1033 | 1199415.3211
90 | 2571178.3116 | 1199426.5441
91 | 2571165.0531 | 1199422.4421
92 | 2571093.3543 | 1199426.6696

## line_std_types
| c_nf_per_km | r_ohm_per_km | x_ohm_per_km | max_i_ka | type | q_mm2 | alpha | voltage_rating
NAYY 4x50 SE | 210 | 0.642 | 0.083 | 0.142 | cs | 50 | 0.00403 | LV
NAYY 4x120 SE | 264 | 0.225 | 0.08 | 0.242 | cs | 120 | 0.00403 | LV
NAYY 4x150 SE | 261 | 0.208 | 0.08 | 0.27 | cs | 150 | 0.00403 | LV
NA2XS2Y 1x95 RM/25 12/20 kV | 216 | 0.313 | 0.132 | 0.252 | cs | 95 | 0.00403 | MV
NA2XS2Y 1x185 RM/25 12/20 kV | 273 | 0.161 | 0.117 | 0.362 | cs | 185 | 0.00403 | MV
NA2XS2Y 1x240 RM/25 12/20 kV | 304 | 0.122 | 0.112 | 0.421 | cs | 240 | 0.00403 | MV
NA2XS2Y 1x95 RM/25 6/10 kV | 315 | 0.313 | 0.123 | 0.249 | cs | 95 | 0.00403 | MV
NA2XS2Y 1x185 RM/25 6/10 kV | 406 | 0.161 | 0.11 | 0.358 | cs | 185 | 0.00403 | MV
NA2XS2Y 1x240 RM/25 6/10 kV | 456 | 0.122 | 0.105 | 0.416 | cs | 240 | 0.00403 | MV
NA2XS2Y 1x150 RM/25 12/20 kV | 250 | 0.206 | 0.116 | 0.319 | cs | 150 | 0.00403 | MV
NA2XS2Y 1x120 RM/25 12/20 kV | 230 | 0.253 | 0.119 | 0.283 | cs | 120 | 0.00403 | MV
NA2XS2Y 1x70 RM/25 12/20 kV | 190 | 0.443 | 0.132 | 0.22 | cs | 70 | 0.00403 | MV
NA2XS2Y 1x150 RM/25 6/10 kV | 360 | 0.206 | 0.11 | 0.315 | cs | 150 | 0.00403 | MV
NA2XS2Y 1x120 RM/25 6/10 kV | 340 | 0.253 | 0.113 | 0.28 | cs | 120 | 0.00403 | MV
NA2XS2Y 1x70 RM/25 6/10 kV | 280 | 0.443 | 0.123 | 0.217 | cs | 70 | 0.00403 | MV
N2XS(FL)2Y 1x120 RM/35 64/110 kV | 112 | 0.153 | 0.166 | 0.366 | cs | 120 | 0.00393 | HV
N2XS(FL)2Y 1x185 RM/35 64/110 kV | 125 | 0.099 | 0.156 | 0.457 | cs | 185 | 0.00393 | HV
N2XS(FL)2Y 1x240 RM/35 64/110 kV | 135 | 0.075 | 0.149 | 0.526 | cs | 240 | 0.00393 | HV
N2XS(FL)2Y 1x300 RM/35 64/110 kV | 144 | 0.06 | 0.144 | 0.588 | cs | 300 | 0.00393 | HV
15-AL1/3-ST1A 0.4 | 11 | 1.8769 | 0.35 | 0.105 | ol | 16 | 0.00403 | LV
24-AL1/4-ST1A 0.4 | 11.25 | 1.2012 | 0.335 | 0.14 | ol | 24 | 0.00403 | LV
48-AL1/8-ST1A 0.4 | 12.2 | 0.5939 | 0.3 | 0.21 | ol | 48 | 0.00403 | LV
94-AL1/15-ST1A 0.4 | 13.2 | 0.306 | 0.29 | 0.35 | ol | 94 | 0.00403 | LV
34-AL1/6-ST1A 10.0 | 9.7 | 0.8342 | 0.36 | 0.17 | ol | 34 | 0.00403 | MV
48-AL1/8-ST1A 10.0 | 10.1 | 0.5939 | 0.35 | 0.21 | ol | 48 | 0.00403 | MV
70-AL1/11-ST1A 10.0 | 10.4 | 0.4132 | 0.339 | 0.29 | ol | 70 | 0.00403 | MV
94-AL1/15-ST1A 10.0 | 10.75 | 0.306 | 0.33 | 0.35 | ol | 94 | 0.00403 | MV
122-AL1/20-ST1A 10.0 | 11.1 | 0.2376 | 0.323 | 0.41 | ol | 122 | 0.00403 | MV
149-AL1/24-ST1A 10.0 | 11.25 | 0.194 | 0.315 | 0.47 | ol | 149 | 0.00403 | MV
34-AL1/6-ST1A 20.0 | 9.15 | 0.8342 | 0.382 | 0.17 | ol | 34 | 0.00403 | MV
48-AL1/8-ST1A 20.0 | 9.5 | 0.5939 | 0.372 | 0.21 | ol | 48 | 0.00403 | MV
70-AL1/11-ST1A 20.0 | 9.7 | 0.4132 | 0.36 | 0.29 | ol | 70 | 0.00403 | MV
94-AL1/15-ST1A 20.0 | 10 | 0.306 | 0.35 | 0.35 | ol | 94 | 0.00403 | MV
122-AL1/20-ST1A 20.0 | 10.3 | 0.2376 | 0.344 | 0.41 | ol | 122 | 0.00403 | MV
149-AL1/24-ST1A 20.0 | 10.5 | 0.194 | 0.337 | 0.47 | ol | 149 | 0.00403 | MV
184-AL1/30-ST1A 20.0 | 10.75 | 0.1571 | 0.33 | 0.535 | ol | 184 | 0.00403 | MV
243-AL1/39-ST1A 20.0 | 11 | 0.1188 | 0.32 | 0.645 | ol | 243 | 0.00403 | MV
48-AL1/8-ST1A 110.0 | 8 | 0.5939 | 0.46 | 0.21 | ol | 48 | 0.00403 | HV
70-AL1/11-ST1A 110.0 | 8.4 | 0.4132 | 0.45 | 0.29 | ol | 70 | 0.00403 | HV
94-AL1/15-ST1A 110.0 | 8.65 | 0.306 | 0.44 | 0.35 | ol | 94 | 0.00403 | HV
122-AL1/20-ST1A 110.0 | 8.5 | 0.2376 | 0.43 | 0.41 | ol | 122 | 0.00403 | HV
149-AL1/24-ST1A 110.0 | 8.75 | 0.194 | 0.41 | 0.47 | ol | 149 | 0.00403 | HV
184-AL1/30-ST1A 110.0 | 8.8 | 0.1571 | 0.4 | 0.535 | ol | 184 | 0.00403 | HV
243-AL1/39-ST1A 110.0 | 9 | 0.1188 | 0.39 | 0.645 | ol | 243 | 0.00403 | HV
305-AL1/39-ST1A 110.0 | 9.2 | 0.0949 | 0.38 | 0.74 | ol | 305 | 0.00403 | HV
490-AL1/64-ST1A 110.0 | 9.75 | 0.059 | 0.37 | 0.96 | ol | 490 | 0.00403 | HV
679-AL1/86-ST1A 110.0 | 9.95 | 0.042 | 0.36 | 1.15 | ol | 679 | 0.00403 | HV
490-AL1/64-ST1A 220.0 | 10 | 0.059 | 0.285 | 0.96 | ol | 490 | 0.00403 | HV
679-AL1/86-ST1A 220.0 | 11.7 | 0.042 | 0.275 | 1.15 | ol | 679 | 0.00403 | HV
490-AL1/64-ST1A 380.0 | 11 | 0.059 | 0.253 | 0.96 | ol | 490 | 0.00403 | HV
679-AL1/86-ST1A 380.0 | 14.6 | 0.042 | 0.25 | 1.15 | ol | 679 | 0.00403 | HV

## trafo_std_types
| i0_percent | pfe_kw | vkr_percent | sn_mva | vn_lv_kv | vn_hv_kv | vk_percent | shift_degree | vector_group | tap_side | tap_neutral | tap_min | tap_max | tap_step_degree | tap_step_percent | tap_phase_shifter
160 MVA 380/110 kV | 0.06 | 60 | 0.25 | 160 | 110 | 380 | 12.2 | 0 | Yy0 | hv | 0 | -9 | 9 | 0 | 1.5 | FALSE
100 MVA 220/110 kV | 0.06 | 55 | 0.26 | 100 | 110 | 220 | 12 | 0 | Yy0 | hv | 0 | -9 | 9 | 0 | 1.5 | FALSE
63 MVA 110/20 kV | 0.04 | 22 | 0.32 | 63 | 20 | 110 | 18 | 150 | YNd5 | hv | 0 | -9 | 9 | 0 | 1.5 | FALSE
40 MVA 110/20 kV | 0.05 | 18 | 0.34 | 40 | 20 | 110 | 16.2 | 150 | YNd5 | hv | 0 | -9 | 9 | 0 | 1.5 | FALSE
25 MVA 110/20 kV | 0.07 | 14 | 0.41 | 25 | 20 | 110 | 12 | 150 | YNd5 | hv | 0 | -9 | 9 | 0 | 1.5 | FALSE
63 MVA 110/10 kV | 0.04 | 22 | 0.32 | 63 | 10 | 110 | 18 | 150 | YNd5 | hv | 0 | -9 | 9 | 0 | 1.5 | FALSE
40 MVA 110/10 kV | 0.05 | 18 | 0.34 | 40 | 10 | 110 | 16.2 | 150 | YNd5 | hv | 0 | -9 | 9 | 0 | 1.5 | FALSE
25 MVA 110/10 kV | 0.07 | 14 | 0.41 | 25 | 10 | 110 | 12 | 150 | YNd5 | hv | 0 | -9 | 9 | 0 | 1.5 | FALSE
0.25 MVA 20/0.4 kV | 0.32 | 0.8 | 1.44 | 0.25 | 0.4 | 20 | 6 | 150 | Yzn5 | hv | 0 | -2 | 2 | 0 | 2.5 | FALSE
0.4 MVA 20/0.4 kV | 0.3375 | 1.35 | 1.425 | 0.4 | 0.4 | 20 | 6 | 150 | Dyn5 | hv | 0 | -2 | 2 | 0 | 2.5 | FALSE
0.63 MVA 20/0.4 kV | 0.2619 | 1.65 | 1.206 | 0.63 | 0.4 | 20 | 6 | 150 | Dyn5 | hv | 0 | -2 | 2 | 0 | 2.5 | FALSE
0.25 MVA 10/0.4 kV | 0.24 | 0.6 | 1.2 | 0.25 | 0.4 | 10 | 4 | 150 | Dyn5 | hv | 0 | -2 | 2 | 0 | 2.5 | FALSE
0.4 MVA 10/0.4 kV | 0.2375 | 0.95 | 1.325 | 0.4 | 0.4 | 10 | 4 | 150 | Dyn5 | hv | 0 | -2 | 2 | 0 | 2.5 | FALSE
0.63 MVA 10/0.4 kV | 0.1873 | 1.18 | 1.0794 | 0.63 | 0.4 | 10 | 4 | 150 | Dyn5 | hv | 0 | -2 | 2 | 0 | 2.5 | FALSE

## trafo3w_std_types
| sn_hv_mva | sn_mv_mva | sn_lv_mva | vn_hv_kv | vn_mv_kv | vn_lv_kv | vk_hv_percent | vk_mv_percent | vk_lv_percent | vkr_hv_percent | vkr_mv_percent | vkr_lv_percent | pfe_kw | i0_percent | shift_mv_degree | shift_lv_degree | vector_group | tap_side | tap_neutral | tap_min | tap_max | tap_step_percent
63/25/38 MVA 110/20/10 kV | 63 | 25 | 38 | 110 | 20 | 10 | 10.4 | 10.4 | 10.4 | 0.28 | 0.32 | 0.35 | 35 | 0.89 | 0 | 0 | YN0yn0yn0 | hv | 0 | -10 | 10 | 1.2
63/25/38 MVA 110/10/10 kV | 63 | 25 | 38 | 110 | 10 | 10 | 10.4 | 10.4 | 10.4 | 0.28 | 0.32 | 0.35 | 35 | 0.89 | 0 | 0 | YN0yn0yn0 | hv | 0 | -10 | 10 | 1.2

## fuse_std_types
| fuse_type | i_rated_a | t_avg | t_min | t_total | x_avg | x_min | x_total
HV 100A | HV 100A | 100 | 0 | [10.0, 3.64, 0.854, 0.281, 0.1, 0.0531, 0.022, 0.01] | [10.0, 4.267, 1.21, 0.403, 0.1, 0.058, 0.022, 0.01] | 0 | [300.0, 350.0, 450.0, 550.0, 700.0, 850.0, 1200.0, 1752.0] | [600.0, 700.0, 900.0, 1150.0, 1665.0, 2000.0, 3000.0, 4313.0]
HV 10A | HV 10A | 10 | 0 | [10.0, 1675.0, 0.344, 0.156, 0.1, 0.0417, 0.0171, 0.01] | [10.0, 1.3, 0.3, 0.155, 0.1, 0.0555, 0.023, 0.01] | 0 | [30.0, 32.0, 35.0, 37.0, 39.0, 50.0, 70.0, 88.0] | [60.0, 70.0, 80.0, 87.0, 94.0, 110.0, 150.0, 216.0]
HV 125A | HV 125A | 125 | 0 | [10.0, 1.82, 0.344, 0.1, 0.0467, 0.0269, 0.01] | [10.0, 2.478, 0.426, 0.1, 0.0427, 0.0211, 0.01] | 0 | [375.0, 500.0, 700.0, 925.0, 1200.0, 1500.0, 2341.0] | [750.0, 1000.0, 1500.0, 2200.0, 3000.0, 4000.0, 5765.0]
HV 160A | HV 160A | 160 | 0 | [10.0, 4.15, 1.03, 0.198, 0.1, 0.051, 0.0172, 0.01] | [10.0, 2.3, 0.734, 0.274, 0.1, 0.046, 0.0177, 0.01] | 0 | [480.0, 550.0, 700.0, 1000.0, 1260.0, 1600.0, 2500.0, 3227.0] | [960.0, 1300.0, 1700.0, 2200.0, 2996.0, 4000.0, 6000.0, 7946.0]
HV 16A | HV 16A | 16 | 0 | [10.0, 0.352, 0.164, 0.1, 0.0649, 0.0342, 0.01] | [10.0, 2.34, 0.722, 0.181, 0.1, 0.055, 0.0296, 0.01] | 0 | [48.0, 60.0, 65.0, 71.0, 80.0, 100.0, 162.0] | [96.0, 110.0, 125.0, 150.0, 168.0, 200.0, 250.0, 398.0]
HV 200A | HV 200A | 200 | 0 | [10.0, 4.267, 1.21, 0.403, 0.1, 0.058, 0.022, 0.01] | [10.0, 3.73, 1.654, 0.328, 0.1, 0.0531, 0.019, 0.01] | 0 | [600.0, 700.0, 900.0, 1150.0, 1665.0, 2000.0, 3000.0, 4313.0] | [1200.0, 1500.0, 1800.0, 2700.0, 3960.0, 5000.0, 7500.0, 10620.0]
HV 20A | HV 20A | 20 | 0 | [10.0, 1.3, 0.3, 0.155, 0.1, 0.0555, 0.023, 0.01] | [10.0, 1.3, 0.161, 0.1, 0.0611, 0.0399, 0.0141, 0.01] | 0 | [60.0, 70.0, 80.0, 87.0, 94.0, 110.0, 150.0, 216.0] | [120.0, 150.0, 200.0, 223.0, 260.0, 300.0, 450.0, 532.0]
HV 25A | HV 25A | 25 | 0 | [10.0, 2.512, 0.833, 0.299, 0.1, 0.0372, 0.0223, 0.01] | [10.0, 3.125, 0.597, 0.198, 0.1, 0.0378, 0.022, 0.01] | 0 | [75.0, 82.0, 90.0, 100.0, 124.0, 170.0, 200.0, 289.0] | [150.0, 170.0, 210.0, 250.0, 294.0, 400.0, 500.0, 711.0]
HV 31.5A | HV 31.5A | 31.5 | 0 | [10.0, 2.34, 0.722, 0.181, 0.1, 0.055, 0.0296, 0.01] | [10.0, 2.84, 0.368, 0.164, 0.1, 0.0621, 0.0378, 0.0195, 0.01] | 0 | [95.0, 110.0, 125.0, 150.0, 165.0, 200.0, 250.0, 390.0] | [189.0, 220.0, 300.0, 350.0, 393.0, 450.0, 530.0, 700.0, 960.0]
HV 40A | HV 40A | 40 | 0 | [10.0, 1.3, 0.161, 0.1, 0.0611, 0.0399, 0.0141, 0.01] | [10.0, 2.05, 0.369, 0.198, 0.1, 0.051, 0.0298, 0.01] | 0 | [120.0, 150.0, 200.0, 223.0, 260.0, 300.0, 450.0, 532.0] | [240.0, 300.0, 400.0, 450.0, 530.0, 650.0, 800.0, 1311.0]
HV 50A | HV 50A | 50 | 0 | [10.0, 3.215, 0.597, 0.198, 0.1, 0.0378, 0.022, 0.01] | [10.0, 3.64, 0.854, 0.281, 0.1, 0.0531, 0.022, 0.01] | 0 | [150.0, 170.0, 210.0, 250.0, 294.0, 400.0, 500.0, 711.0] | [300.0, 350.0, 450.0, 550.0, 700.0, 850.0, 1200.0, 1752.0]
HV 6.3A | HV 6.3A | 6.3 | 0 | [10.0, 1.39, 0.344, 0.168, 0.1, 0.056, 0.0263, 0.01] | [10.0, 1.711, 0.516, 0.198, 0.1, 0.0634, 0.0303, 0.01] | 0 | [19.0, 19.5, 20.4, 20.8, 22.0, 25.0, 32.0, 48.0] | [38.0, 40.0, 43.0, 48.0, 53.0, 60.0, 75.0, 118.0]
HV 63A | HV 63A | 63 | 0 | [10.0, 2.84, 0.368, 0.164, 0.1, 0.0621, 0.0378, 0.0195, 0.01] | [10.0, 1.82, 0.344, 0.1, 0.0467, 0.0269, 0.01] | 0 | [189.0, 220.0, 300.0, 350.0, 393.0, 450.0, 530.0, 700.0, 961.0] | [378.0, 500.0, 700.0, 934.0, 1200.0, 1500.0, 2366.0]
HV 80A | HV 80A | 80 | 0 | [10.0, 2.05, 0.369, 0.198, 0.1, 0.051, 0.0298, 0.01] | [10.0, 4.15, 1.03, 0.198, 0.1, 0.051, 0.0172, 0.01] | 0 | [240.0, 300.0, 400.0, 450.0, 530.0, 650.0, 800.0, 1311.0] | [480.0, 550.0, 700.0, 1000.0, 1260.0, 1600.0, 2500.0, 3227.0]
Siemens NH-1-100 | Siemens NH-1-100 | 100 | [5400.0, 2000.0, 400.0, 20.0, 1.0, 0.2, 0.012, 0.004] | 0 | 0 | [150.0, 190.0, 250.0, 430.0, 900.0, 1250.0, 2700.0, 3600.0] | 0 | 0
Siemens NH-1-125 | Siemens NH-1-125 | 125 | [4800.0, 120.0, 7.0, 0.1, 0.004] | 0 | 0 | [180.0, 400.0, 740.0, 2000.0, 4250.0] | 0 | 0
Siemens NH-1-16 | Siemens NH-1-16 | 16 | [4000.0, 400.0, 2.0, 0.1, 0.04, 0.01] | 0 | 0 | [26.0, 35.0, 75.0, 150.0, 200.0, 300.0] | 0 | 0
Siemens NH-1-160 | Siemens NH-1-160 | 160 | [4800.0, 120.0, 7.0, 0.1, 0.004] | 0 | 0 | [210.0, 500.0, 900.0, 2300.0, 5000.0] | 0 | 0
Siemens NH-1-25 | Siemens NH-1-25 | 25 | [4000.0, 1000.0, 10.0, 0.2, 0.02, 0.01] | 0 | 0 | [40.0, 50.0, 100.0, 210.0, 400.0, 500.0] | 0 | 0
Siemens NH-1-50 | Siemens NH-1-50 | 50 | [4000.0, 40.0, 4.0, 1.0, 0.02, 0.01] | 0 | 0 | [86.0, 200.0, 300.0, 400.0, 1000.0, 1280.0] | 0 | 0
Siemens NH-1-63 | Siemens NH-1-63 | 63 | [4000.0, 100.0, 10.0, 2.0, 0.04, 0.01] | 0 | 0 | [100.0, 200.0, 300.0, 400.0, 1000.0, 1500.0] | 0 | 0
Siemens NH-1-80 | Siemens NH-1-80 | 80 | [4800.0, 120.0, 7.0, 0.1, 0.01] | 0 | 0 | [150.58, 250.0, 450.0, 1150.0, 2470.0] | 0 | 0
Siemens NH-2-1000 | Siemens NH-2-1000 | 1000 | [4800.0, 120.0, 7.0, 0.1, 0.004] | 0 | 0 | [1900.0, 3500.0, 8400.0, 24000.0, 52000.0] | 0 | 0
Siemens NH-2-200 | Siemens NH-2-200 | 200 | [4800.0, 120.0, 7.0, 0.1, 0.004] | 0 | 0 | [280.0, 650.0, 1200.0, 3000.0, 7000.0] | 0 | 0
Siemens NH-2-224 | Siemens NH-2-224 | 224 | [4800.0, 120.0, 7.0, 0.2, 0.04, 0.004] | 0 | 0 | [400.0, 750.0, 1453.0, 3025.0, 4315.0, 7600.0] | 0 | 0
Siemens NH-2-250 | Siemens NH-2-250 | 250 | [4800.0, 120.0, 7.0, 0.1, 0.004] | 0 | 0 | [450.0, 800.0, 1650.0, 4000.0, 8500.0] | 0 | 0
Siemens NH-2-315 | Siemens NH-2-315 | 315 | [4800.0, 120.0, 7.0, 0.1, 0.004] | 0 | 0 | [550.0, 920.0, 1900.0, 5000.0, 11000.0] | 0 | 0
Siemens NH-2-355 | Siemens NH-2-355 | 355 | [4800.0, 120.0, 6.0, 0.1, 0.004] | 0 | 0 | [650.0, 1116.27, 2350.0, 5840.0, 12790.0] | 0 | 0
Siemens NH-2-400 | Siemens NH-2-400 | 400 | [4800.0, 120.0, 7.0, 0.1, 0.004] | 0 | 0 | [720.0, 1350.0, 2800.0, 6500.0, 15000.0] | 0 | 0
Siemens NH-2-425 | Siemens NH-2-425 | 425 | [4800.0, 120.0, 7.0, 0.1, 0.004] | 0 | 0 | [850.0, 1500.0, 3050.0, 7500.0, 16500.0] | 0 | 0
Siemens NH-2-630 | Siemens NH-2-630 | 630 | [4800.0, 120.0, 7.0, 0.1, 0.004] | 0 | 0 | [1200.0, 2000.0, 4800.0, 12000.0, 26000.0] | 0 | 0

## dtypes
| element | column | dtype
0 | bus | name | object
1 | bus | vn_kv | float64
2 | bus | type | object
3 | bus | zone | object
4 | bus | in_service | bool
5 | load | name | object
6 | load | bus | uint32
7 | load | p_mw | float64
8 | load | q_mvar | float64
9 | load | const_z_percent | float64
10 | load | const_i_percent | float64
11 | load | sn_mva | float64
12 | load | scaling | float64
13 | load | in_service | bool
14 | load | type | object
15 | ext_grid | name | object
16 | ext_grid | bus | uint32
17 | ext_grid | vm_pu | float64
18 | ext_grid | va_degree | float64
19 | ext_grid | slack_weight | float64
20 | ext_grid | in_service | bool
21 | line | name | object
22 | line | std_type | object
23 | line | from_bus | uint32
24 | line | to_bus | uint32
25 | line | length_km | float64
26 | line | r_ohm_per_km | float64
27 | line | x_ohm_per_km | float64
28 | line | c_nf_per_km | float64
29 | line | g_us_per_km | float64
30 | line | max_i_ka | float64
31 | line | df | float64
32 | line | parallel | uint32
33 | line | type | object
34 | line | in_service | bool
35 | trafo | name | object
36 | trafo | std_type | object
37 | trafo | hv_bus | uint32
38 | trafo | lv_bus | uint32
39 | trafo | sn_mva | float64
40 | trafo | vn_hv_kv | float64
41 | trafo | vn_lv_kv | float64
42 | trafo | vk_percent | float64
43 | trafo | vkr_percent | float64
44 | trafo | pfe_kw | float64
45 | trafo | i0_percent | float64
46 | trafo | shift_degree | float64
47 | trafo | tap_side | object
48 | trafo | tap_neutral | int32
49 | trafo | tap_min | int32
50 | trafo | tap_max | int32
51 | trafo | tap_step_percent | float64
52 | trafo | tap_step_degree | float64
53 | trafo | tap_pos | int32
54 | trafo | tap_phase_shifter | bool
55 | trafo | parallel | uint32
56 | trafo | df | float64
57 | trafo | in_service | bool
58 | line_geodata | coords | object
59 | bus_geodata | x | float64
60 | bus_geodata | y | float64
61 | bus_geodata | coords | object

## parameters
| version | format_version | converged | OPF_converged | name | f_hz | sn_mva
0 | 2.14.6 | 2.14.0 | FALSE | FALSE |  | 50 | 1