## bus
| name | vn_kv | type | zone | in_service
0 | bus_LV_5464-6_0_3_node_0 | 0.4 | n |  | TRUE
1 | bus_LV_5464-6_0_3_node_1 | 0.4 | n |  | TRUE
2 | bus_LV_5464-6_0_3_node_3 | 0.4 | n |  | TRUE
3 | bus_LV_5464-6_0_3_node_45 | 0.4 | n |  | TRUE
4 | bus_LV_5464-6_0_3_node_46 | 0.4 | n |  | TRUE
5 | bus_LV_5464-6_0_3_node_72 | 0.4 | n |  | TRUE
6 | bus_LV_5464-6_0_3_node_35 | 0.4 | n |  | TRUE
7 | bus_LV_5464-6_0_3_node_47 | 0.4 | n |  | TRUE
8 | bus_LV_5464-6_0_3_node_48 | 0.4 | n |  | TRUE
9 | bus_LV_5464-6_0_3_node_39 | 0.4 | n |  | TRUE
10 | bus_LV_5464-6_0_3_node_4 | 0.4 | n |  | TRUE
11 | bus_LV_5464-6_0_3_node_5 | 0.4 | n |  | TRUE
12 | bus_LV_5464-6_0_3_node_6 | 0.4 | n |  | TRUE
13 | bus_LV_5464-6_0_3_node_29 | 0.4 | n |  | TRUE
14 | bus_LV_5464-6_0_3_node_28 | 0.4 | n |  | TRUE
15 | bus_LV_5464-6_0_3_node_7 | 0.4 | n |  | TRUE
16 | bus_LV_5464-6_0_3_node_8 | 0.4 | n |  | TRUE
17 | bus_LV_5464-6_0_3_node_9 | 0.4 | n |  | TRUE
18 | bus_LV_5464-6_0_3_node_10 | 0.4 | n |  | TRUE
19 | bus_LV_5464-6_0_3_node_69 | 0.4 | n |  | TRUE
20 | bus_LV_5464-6_0_3_node_66 | 0.4 | n |  | TRUE
21 | bus_LV_5464-6_0_3_node_71 | 0.4 | n |  | TRUE
22 | bus_LV_5464-6_0_3_node_67 | 0.4 | n |  | TRUE
23 | bus_LV_5464-6_0_3_node_65 | 0.4 | n |  | TRUE
24 | bus_LV_5464-6_0_3_node_11 | 0.4 | n |  | TRUE
25 | bus_LV_5464-6_0_3_node_12 | 0.4 | n |  | TRUE
26 | bus_LV_5464-6_0_3_node_13 | 0.4 | n |  | TRUE
27 | bus_LV_5464-6_0_3_node_14 | 0.4 | n |  | TRUE
28 | bus_LV_5464-6_0_3_node_15 | 0.4 | n |  | TRUE
29 | bus_LV_5464-6_0_3_node_16 | 0.4 | n |  | TRUE
30 | bus_LV_5464-6_0_3_node_19 | 0.4 | n |  | TRUE
31 | bus_LV_5464-6_0_3_node_73 | 0.4 | n |  | TRUE
32 | bus_LV_5464-6_0_3_node_26 | 0.4 | n |  | TRUE
33 | bus_LV_5464-6_0_3_node_50 | 0.4 | n |  | TRUE
34 | bus_LV_5464-6_0_3_node_21 | 0.4 | n |  | TRUE
35 | bus_LV_5464-6_0_3_node_17 | 0.4 | n |  | TRUE
36 | bus_LV_5464-6_0_3_node_52 | 0.4 | n |  | TRUE
37 | bus_LV_5464-6_0_3_node_24 | 0.4 | n |  | TRUE
38 | bus_LV_5464-6_0_3_node_56 | 0.4 | n |  | TRUE
39 | bus_LV_5464-6_0_3_node_18 | 0.4 | n |  | TRUE
40 | bus_LV_5464-6_0_3_node_20 | 0.4 | n |  | TRUE
41 | bus_LV_5464-6_0_3_node_49 | 0.4 | n |  | TRUE
42 | bus_LV_5464-6_0_3_node_30 | 0.4 | n |  | TRUE
43 | bus_LV_5464-6_0_3_node_34 | 0.4 | n |  | TRUE
44 | bus_LV_5464-6_0_3_node_42 | 0.4 | n |  | TRUE
45 | bus_LV_5464-6_0_3_node_32 | 0.4 | n |  | TRUE
46 | bus_LV_5464-6_0_3_node_22 | 0.4 | n |  | TRUE
47 | bus_LV_5464-6_0_3_node_23 | 0.4 | n |  | TRUE
48 | bus_LV_5464-6_0_3_node_25 | 0.4 | n |  | TRUE
49 | bus_LV_5464-6_0_3_node_27 | 0.4 | n |  | TRUE
50 | bus_LV_5464-6_0_3_node_51 | 0.4 | n |  | TRUE
51 | bus_LV_5464-6_0_3_node_53 | 0.4 | n |  | TRUE
52 | bus_LV_5464-6_0_3_node_55 | 0.4 | n |  | TRUE
53 | bus_LV_5464-6_0_3_node_64 | 0.4 | n |  | TRUE
54 | bus_LV_5464-6_0_3_node_31 | 0.4 | n |  | TRUE
55 | bus_LV_5464-6_0_3_node_33 | 0.4 | n |  | TRUE
56 | bus_LV_5464-6_0_3_node_63 | 0.4 | n |  | TRUE
57 | bus_LV_5464-6_0_3_node_62 | 0.4 | n |  | TRUE
58 | bus_LV_5464-6_0_3_node_36 | 0.4 | n |  | TRUE
59 | bus_LV_5464-6_0_3_node_37 | 0.4 | n |  | TRUE
60 | bus_LV_5464-6_0_3_node_38 | 0.4 | n |  | TRUE
61 | bus_LV_5464-6_0_3_node_40 | 0.4 | n |  | TRUE
62 | bus_LV_5464-6_0_3_node_41 | 0.4 | n |  | TRUE
63 | bus_LV_5464-6_0_3_node_68 | 0.4 | n |  | TRUE
64 | bus_LV_5464-6_0_3_node_43 | 0.4 | n |  | TRUE
65 | bus_LV_5464-6_0_3_node_44 | 0.4 | n |  | TRUE
66 | bus_LV_5464-6_0_3_node_59 | 0.4 | n |  | TRUE
67 | bus_LV_5464-6_0_3_node_54 | 0.4 | n |  | TRUE
68 | bus_LV_5464-6_0_3_node_57 | 0.4 | n |  | TRUE
69 | bus_LV_5464-6_0_3_node_58 | 0.4 | n |  | TRUE
70 | bus_LV_5464-6_0_3_node_60 | 0.4 | n |  | TRUE
71 | bus_LV_5464-6_0_3_node_61 | 0.4 | n |  | TRUE
72 | bus_LV_5464-6_0_3_node_70 | 0.4 | n |  | TRUE
73 | bus_MV_377_0_node_195 | 20 | n |  | TRUE

## load
| name | bus | p_mw | q_mvar | const_z_percent | const_i_percent | sn_mva | scaling | in_service | type
0 | LV_5464-6_0_3_load_0 | 0 | 0.0064617 | 0.0016194 | 0 | 0 |  | 1 | TRUE | wye
1 | LV_5464-6_0_3_load_45 | 3 | 0.0028104 | 0.00070434 | 0 | 0 |  | 1 | TRUE | wye
2 | LV_5464-6_0_3_load_72 | 5 | 0.00049085 | 0.00012302 | 0 | 0 |  | 1 | TRUE | wye
3 | LV_5464-6_0_3_load_47 | 7 | 0.0025071 | 0.00062835 | 0 | 0 |  | 1 | TRUE | wye
4 | LV_5464-6_0_3_load_48 | 8 | 0.0014146 | 0.00035454 | 0 | 0 |  | 1 | TRUE | wye
5 | LV_5464-6_0_3_load_4 | 10 | 0.011743 | 0.002943 | 0 | 0 |  | 1 | TRUE | wye
6 | LV_5464-6_0_3_load_6 | 12 | 0.006399 | 0.0016037 | 0 | 0 |  | 1 | TRUE | wye
7 | LV_5464-6_0_3_load_29 | 13 | 0.0047777 | 0.0011974 | 0 | 0 |  | 1 | TRUE | wye
8 | LV_5464-6_0_3_load_28 | 14 | 0.0083382 | 0.0020898 | 0 | 0 |  | 1 | TRUE | wye
9 | LV_5464-6_0_3_load_7 | 15 | 0.0016309 | 0.00040874 | 0 | 0 |  | 1 | TRUE | wye
10 | LV_5464-6_0_3_load_8 | 16 | 0.0018496 | 0.00046355 | 0 | 0 |  | 1 | TRUE | wye
11 | LV_5464-6_0_3_load_9 | 17 | 0.0016916 | 0.00042396 | 0 | 0 |  | 1 | TRUE | wye
12 | LV_5464-6_0_3_load_69 | 19 | 0.0028761 | 0.00072082 | 0 | 0 |  | 1 | TRUE | wye
13 | LV_5464-6_0_3_load_67 | 22 | 0.0020881 | 0.00052332 | 0 | 0 |  | 1 | TRUE | wye
14 | LV_5464-6_0_3_load_65 | 23 | 0.0031454 | 0.00078831 | 0 | 0 |  | 1 | TRUE | wye
15 | LV_5464-6_0_3_load_11 | 24 | 0.0014752 | 0.00036971 | 0 | 0 |  | 1 | TRUE | wye
16 | LV_5464-6_0_3_load_12 | 25 | 0.021937 | 0.005498 | 0 | 0 |  | 1 | TRUE | wye
17 | LV_5464-6_0_3_load_14 | 27 | 0.029541 | 0.0074038 | 0 | 0 |  | 1 | TRUE | wye
18 | LV_5464-6_0_3_load_16 | 29 | 0.00052209 | 0.00013085 | 0 | 0 |  | 1 | TRUE | wye
19 | LV_5464-6_0_3_load_73 | 31 | 0.00013909 | 3.4859e-05 | 0 | 0 |  | 1 | TRUE | wye
20 | LV_5464-6_0_3_load_17 | 35 | 0.0042131 | 0.0010559 | 0 | 0 |  | 1 | TRUE | wye
21 | LV_5464-6_0_3_load_52 | 36 | 0.0013928 | 0.00034906 | 0 | 0 |  | 1 | TRUE | wye
22 | LV_5464-6_0_3_load_56 | 38 | 0.00029014 | 7.2715e-05 | 0 | 0 |  | 1 | TRUE | wye
23 | LV_5464-6_0_3_load_18 | 39 | 0.058942 | 0.014772 | 0 | 0 |  | 1 | TRUE | wye
24 | LV_5464-6_0_3_load_20 | 40 | 9.0389e-05 | 2.2654e-05 | 0 | 0 |  | 1 | TRUE | wye
25 | LV_5464-6_0_3_load_49 | 41 | 0.0041851 | 0.0010489 | 0 | 0 |  | 1 | TRUE | wye
26 | LV_5464-6_0_3_load_42 | 44 | 0.0045217 | 0.0011333 | 0 | 0 |  | 1 | TRUE | wye
27 | LV_5464-6_0_3_load_32 | 45 | 0.0040612 | 0.0010178 | 0 | 0 |  | 1 | TRUE | wye
28 | LV_5464-6_0_3_load_22 | 46 | 0.0024215 | 0.00060687 | 0 | 0 |  | 1 | TRUE | wye
29 | LV_5464-6_0_3_load_23 | 47 | 0.00095944 | 0.00024046 | 0 | 0 |  | 1 | TRUE | wye
30 | LV_5464-6_0_3_load_25 | 48 | 0.0016186 | 0.00040565 | 0 | 0 |  | 1 | TRUE | wye
31 | LV_5464-6_0_3_load_27 | 49 | 0.00085301 | 0.00021378 | 0 | 0 |  | 1 | TRUE | wye
32 | LV_5464-6_0_3_load_53 | 51 | 0.00027864 | 6.9835e-05 | 0 | 0 |  | 1 | TRUE | wye
33 | LV_5464-6_0_3_load_55 | 52 | 0.0014981 | 0.00037546 | 0 | 0 |  | 1 | TRUE | wye
34 | LV_5464-6_0_3_load_64 | 53 | 0.0020815 | 0.00052167 | 0 | 0 |  | 1 | TRUE | wye
35 | LV_5464-6_0_3_load_31 | 54 | 0.002442 | 0.00061203 | 0 | 0 |  | 1 | TRUE | wye
36 | LV_5464-6_0_3_load_63 | 56 | 0.00018587 | 4.6583e-05 | 0 | 0 |  | 1 | TRUE | wye
37 | LV_5464-6_0_3_load_62 | 57 | 0.00011047 | 2.7687e-05 | 0 | 0 |  | 1 | TRUE | wye
38 | LV_5464-6_0_3_load_36 | 58 | 0.0018614 | 0.0004665 | 0 | 0 |  | 1 | TRUE | wye
39 | LV_5464-6_0_3_load_37 | 59 | 0.00071542 | 0.0001793 | 0 | 0 |  | 1 | TRUE | wye
40 | LV_5464-6_0_3_load_41 | 62 | 0.0022173 | 0.0005557 | 0 | 0 |  | 1 | TRUE | wye
41 | LV_5464-6_0_3_load_68 | 63 | 0.0071462 | 0.001791 | 0 | 0 |  | 1 | TRUE | wye
42 | LV_5464-6_0_3_load_43 | 64 | 0.001617 | 0.00040527 | 0 | 0 |  | 1 | TRUE | wye
43 | LV_5464-6_0_3_load_44 | 65 | 0.0028253 | 0.00070808 | 0 | 0 |  | 1 | TRUE | wye
44 | LV_5464-6_0_3_load_59 | 66 | 0.00028366 | 7.1091e-05 | 0 | 0 |  | 1 | TRUE | wye
45 | LV_5464-6_0_3_load_54 | 67 | 0.00040496 | 0.00010149 | 0 | 0 |  | 1 | TRUE | wye
46 | LV_5464-6_0_3_load_57 | 68 | 0.00049123 | 0.00012311 | 0 | 0 |  | 1 | TRUE | wye
47 | LV_5464-6_0_3_load_58 | 69 | 0.00028352 | 7.1056e-05 | 0 | 0 |  | 1 | TRUE | wye
48 | LV_5464-6_0_3_load_60 | 70 | 0.00010471 | 2.6242e-05 | 0 | 0 |  | 1 | TRUE | wye
49 | LV_5464-6_0_3_load_61 | 71 | 0.00011025 | 2.7631e-05 | 0 | 0 |  | 1 | TRUE | wye
50 | LV_5464-6_0_3_load_70 | 72 | 0.0038439 | 0.00096337 | 0 | 0 |  | 1 | TRUE | wye

## ext_grid
| name | bus | vm_pu | va_degree | slack_weight | in_service
0 |  | 39 | 1 | 0 | 1 | TRUE

## line
| name | std_type | from_bus | to_bus | length_km | r_ohm_per_km | x_ohm_per_km | c_nf_per_km | g_us_per_km | max_i_ka | df | parallel | type | in_service
0 | LV_5464-6_0_3_line_0 | NAYY 4x150 SE | 0 | 1 | 0.042942 | 0.208 | 0.08 | 261 | 0 | 0.27 | 1 | 1 | cs | TRUE
1 | LV_5464-6_0_3_line_1 | NAYY 4x150 SE | 1 | 2 | 0.11248 | 0.208 | 0.08 | 261 | 0 | 0.27 | 1 | 1 | cs | TRUE
2 | LV_5464-6_0_3_line_2 | NAYY 4x150 SE | 2 | 5 | 0.044331 | 0.208 | 0.08 | 261 | 0 | 0.27 | 1 | 1 | cs | TRUE
3 | LV_5464-6_0_3_line_3 | NAYY 4x150 SE | 2 | 4 | 0.12372 | 0.208 | 0.08 | 261 | 0 | 0.27 | 1 | 1 | cs | TRUE
4 | LV_5464-6_0_3_line_4 | NAYY 4x150 SE | 3 | 4 | 0.0053039 | 0.208 | 0.08 | 261 | 0 | 0.27 | 1 | 1 | cs | TRUE
5 | LV_5464-6_0_3_line_5 | NAYY 4x150 SE | 4 | 6 | 0.036647 | 0.208 | 0.08 | 261 | 0 | 0.27 | 1 | 1 | cs | TRUE
6 | LV_5464-6_0_3_line_6 | NAYY 4x150 SE | 6 | 56 | 0.029274 | 0.208 | 0.08 | 261 | 0 | 0.27 | 1 | 1 | cs | TRUE
7 | LV_5464-6_0_3_line_7 | NAYY 4x150 SE | 6 | 55 | 0.030418 | 0.208 | 0.08 | 261 | 0 | 0.27 | 1 | 1 | cs | TRUE
8 | LV_5464-6_0_3_line_8 | NAYY 4x150 SE | 7 | 8 | 0.022734 | 0.208 | 0.08 | 261 | 0 | 0.27 | 1 | 1 | cs | TRUE
9 | LV_5464-6_0_3_line_9 | NAYY 4x150 SE | 7 | 9 | 0.019395 | 0.208 | 0.08 | 261 | 0 | 0.27 | 1 | 1 | cs | TRUE
10 | LV_5464-6_0_3_line_10 | NAYY 4x150 SE | 9 | 59 | 0.046495 | 0.208 | 0.08 | 261 | 0 | 0.27 | 1 | 1 | cs | TRUE
11 | LV_5464-6_0_3_line_11 | NAYY 4x150 SE | 10 | 11 | 0.090684 | 0.208 | 0.08 | 261 | 0 | 0.27 | 1 | 1 | cs | TRUE
12 | LV_5464-6_0_3_line_12 | NAYY 4x150 SE | 11 | 12 | 0.05537 | 0.208 | 0.08 | 261 | 0 | 0.27 | 1 | 1 | cs | TRUE
13 | LV_5464-6_0_3_line_13 | NAYY 4x150 SE | 12 | 13 | 0.0047718 | 0.208 | 0.08 | 261 | 0 | 0.27 | 1 | 1 | cs | TRUE
14 | LV_5464-6_0_3_line_14 | NAYY 4x150 SE | 13 | 14 | 0.0069551 | 0.208 | 0.08 | 261 | 0 | 0.27 | 1 | 1 | cs | TRUE
15 | LV_5464-6_0_3_line_15 | NAYY 4x150 SE | 14 | 34 | 0.014211 | 0.208 | 0.08 | 261 | 0 | 0.27 | 1 | 1 | cs | TRUE
16 | LV_5464-6_0_3_line_16 | NAYY 4x150 SE | 15 | 16 | 0.0020069 | 0.208 | 0.08 | 261 | 0 | 0.27 | 1 | 1 | cs | TRUE
17 | LV_5464-6_0_3_line_17 | NAYY 4x150 SE | 15 | 17 | 0.029854 | 0.208 | 0.08 | 261 | 0 | 0.27 | 1 | 1 | cs | TRUE
18 | LV_5464-6_0_3_line_18 | NAYY 4x150 SE | 17 | 18 | 0.0024088 | 0.208 | 0.08 | 261 | 0 | 0.27 | 1 | 1 | cs | TRUE
19 | LV_5464-6_0_3_line_19 | NAYY 4x150 SE | 18 | 19 | 0.026817 | 0.208 | 0.08 | 261 | 0 | 0.27 | 1 | 1 | cs | TRUE
20 | LV_5464-6_0_3_line_20 | NAYY 4x150 SE | 18 | 20 | 0.017344 | 0.208 | 0.08 | 261 | 0 | 0.27 | 1 | 1 | cs | TRUE
21 | LV_5464-6_0_3_line_21 | NAYY 4x150 SE | 19 | 21 | 0.020166 | 0.208 | 0.08 | 261 | 0 | 0.27 | 1 | 1 | cs | TRUE
22 | LV_5464-6_0_3_line_22 | NAYY 4x150 SE | 20 | 22 | 0.033722 | 0.208 | 0.08 | 261 | 0 | 0.27 | 1 | 1 | cs | TRUE
23 | LV_5464-6_0_3_line_23 | NAYY 4x150 SE | 20 | 23 | 0.021946 | 0.208 | 0.08 | 261 | 0 | 0.27 | 1 | 1 | cs | TRUE
24 | LV_5464-6_0_3_line_24 | NAYY 4x150 SE | 21 | 72 | 0.03731 | 0.208 | 0.08 | 261 | 0 | 0.27 | 1 | 1 | cs | TRUE
25 | LV_5464-6_0_3_line_25 | NAYY 4x150 SE | 22 | 61 | 0.015874 | 0.208 | 0.08 | 261 | 0 | 0.27 | 1 | 1 | cs | TRUE
26 | LV_5464-6_0_3_line_26 | NAYY 4x150 SE | 23 | 53 | 0.013935 | 0.208 | 0.08 | 261 | 0 | 0.27 | 1 | 1 | cs | TRUE
27 | LV_5464-6_0_3_line_27 | NAYY 4x150 SE | 24 | 25 | 0.04662 | 0.208 | 0.08 | 261 | 0 | 0.27 | 1 | 1 | cs | TRUE
28 | LV_5464-6_0_3_line_28 | NAYY 4x150 SE | 24 | 26 | 0.023373 | 0.208 | 0.08 | 261 | 0 | 0.27 | 1 | 1 | cs | TRUE
29 | LV_5464-6_0_3_line_29 | NAYY 4x150 SE | 25 | 27 | 0.065178 | 0.208 | 0.08 | 261 | 0 | 0.27 | 1 | 1 | cs | TRUE
30 | LV_5464-6_0_3_line_30 | NAYY 4x150 SE | 26 | 28 | 0.001786 | 0.208 | 0.08 | 261 | 0 | 0.27 | 1 | 1 | cs | TRUE
31 | LV_5464-6_0_3_line_31 | NAYY 4x150 SE | 26 | 29 | 0.02388 | 0.208 | 0.08 | 261 | 0 | 0.27 | 1 | 1 | cs | TRUE
32 | LV_5464-6_0_3_line_32 | NAYY 4x150 SE | 27 | 30 | 0.021086 | 0.208 | 0.08 | 261 | 0 | 0.27 | 1 | 1 | cs | TRUE
33 | LV_5464-6_0_3_line_33 | NAYY 4x150 SE | 28 | 31 | 0.025207 | 0.208 | 0.08 | 261 | 0 | 0.27 | 1 | 1 | cs | TRUE
34 | LV_5464-6_0_3_line_34 | NAYY 4x150 SE | 28 | 32 | 0.058636 | 0.208 | 0.08 | 261 | 0 | 0.27 | 1 | 1 | cs | TRUE
35 | LV_5464-6_0_3_line_35 | NAYY 4x150 SE | 29 | 33 | 0.0080338 | 0.208 | 0.08 | 261 | 0 | 0.27 | 1 | 1 | cs | TRUE
36 | LV_5464-6_0_3_line_36 | NAYY 4x150 SE | 30 | 34 | 0.044159 | 0.208 | 0.08 | 261 | 0 | 0.27 | 1 | 1 | cs | TRUE
37 | LV_5464-6_0_3_line_37 | NAYY 4x150 SE | 30 | 35 | 0.017807 | 0.208 | 0.08 | 261 | 0 | 0.27 | 1 | 2 | cs | TRUE
38 | LV_5464-6_0_3_line_38 | NAYY 4x150 SE | 32 | 36 | 0.067742 | 0.208 | 0.08 | 261 | 0 | 0.27 | 1 | 1 | cs | TRUE
39 | LV_5464-6_0_3_line_39 | NAYY 4x150 SE | 32 | 37 | 0.012573 | 0.208 | 0.08 | 261 | 0 | 0.27 | 1 | 1 | cs | TRUE
40 | LV_5464-6_0_3_line_40 | NAYY 4x150 SE | 33 | 38 | 0.021237 | 0.208 | 0.08 | 261 | 0 | 0.27 | 1 | 1 | cs | TRUE
41 | LV_5464-6_0_3_line_41 | NAYY 4x150 SE | 34 | 42 | 0.045315 | 0.208 | 0.08 | 261 | 0 | 0.27 | 1 | 1 | cs | TRUE
42 | LV_5464-6_0_3_line_42 | NAYY 4x150 SE | 35 | 39 | 0.020243 | 0.208 | 0.08 | 261 | 0 | 0.27 | 1 | 2 | cs | TRUE
43 | LV_5464-6_0_3_line_43 | NAYY 4x150 SE | 37 | 49 | 0.05417 | 0.208 | 0.08 | 261 | 0 | 0.27 | 1 | 1 | cs | TRUE
44 | LV_5464-6_0_3_line_44 | NAYY 4x150 SE | 37 | 46 | 0.044892 | 0.208 | 0.08 | 261 | 0 | 0.27 | 1 | 1 | cs | TRUE
45 | LV_5464-6_0_3_line_45 | NAYY 4x150 SE | 38 | 66 | 0.030975 | 0.208 | 0.08 | 261 | 0 | 0.27 | 1 | 1 | cs | TRUE
46 | LV_5464-6_0_3_line_46 | NAYY 4x150 SE | 39 | 40 | 0.04322 | 0.208 | 0.08 | 261 | 0 | 0.27 | 1 | 1 | cs | TRUE
47 | LV_5464-6_0_3_line_47 | NAYY 4x150 SE | 40 | 41 | 0.00081693 | 0.208 | 0.08 | 261 | 0 | 0.27 | 1 | 1 | cs | TRUE
48 | LV_5464-6_0_3_line_48 | NAYY 4x150 SE | 41 | 43 | 0.019179 | 0.208 | 0.08 | 261 | 0 | 0.27 | 1 | 1 | cs | TRUE
49 | LV_5464-6_0_3_line_49 | NAYY 4x150 SE | 42 | 44 | 0.025585 | 0.208 | 0.08 | 261 | 0 | 0.27 | 1 | 1 | cs | TRUE
50 | LV_5464-6_0_3_line_50 | NAYY 4x150 SE | 42 | 45 | 0.012649 | 0.208 | 0.08 | 261 | 0 | 0.27 | 1 | 1 | cs | TRUE
51 | LV_5464-6_0_3_line_51 | NAYY 4x150 SE | 43 | 55 | 0.044144 | 0.208 | 0.08 | 261 | 0 | 0.27 | 1 | 1 | cs | TRUE
52 | LV_5464-6_0_3_line_52 | NAYY 4x150 SE | 44 | 53 | 0.01198 | 0.208 | 0.08 | 261 | 0 | 0.27 | 1 | 1 | cs | TRUE
53 | LV_5464-6_0_3_line_53 | NAYY 4x150 SE | 45 | 54 | 0.0051569 | 0.208 | 0.08 | 261 | 0 | 0.27 | 1 | 1 | cs | TRUE
54 | LV_5464-6_0_3_line_54 | NAYY 4x150 SE | 46 | 47 | 0.043285 | 0.208 | 0.08 | 261 | 0 | 0.27 | 1 | 1 | cs | TRUE
55 | LV_5464-6_0_3_line_55 | NAYY 4x150 SE | 47 | 48 | 0.022635 | 0.208 | 0.08 | 261 | 0 | 0.27 | 1 | 1 | cs | TRUE
56 | LV_5464-6_0_3_line_56 | NAYY 4x150 SE | 48 | 50 | 0.077382 | 0.208 | 0.08 | 261 | 0 | 0.27 | 1 | 1 | cs | TRUE
57 | LV_5464-6_0_3_line_57 | NAYY 4x150 SE | 49 | 51 | 0.23747 | 0.208 | 0.08 | 261 | 0 | 0.27 | 1 | 1 | cs | TRUE
58 | LV_5464-6_0_3_line_58 | NAYY 4x150 SE | 50 | 52 | 0.022135 | 0.208 | 0.08 | 261 | 0 | 0.27 | 1 | 1 | cs | TRUE
59 | LV_5464-6_0_3_line_59 | NAYY 4x150 SE | 52 | 67 | 0.034498 | 0.208 | 0.08 | 261 | 0 | 0.27 | 1 | 1 | cs | TRUE
60 | LV_5464-6_0_3_line_60 | NAYY 4x150 SE | 56 | 57 | 0.013313 | 0.208 | 0.08 | 261 | 0 | 0.27 | 1 | 1 | cs | TRUE
61 | LV_5464-6_0_3_line_61 | NAYY 4x150 SE | 57 | 71 | 0.0032855 | 0.208 | 0.08 | 261 | 0 | 0.27 | 1 | 1 | cs | TRUE
62 | LV_5464-6_0_3_line_62 | NAYY 4x150 SE | 58 | 59 | 0.010142 | 0.208 | 0.08 | 261 | 0 | 0.27 | 1 | 1 | cs | TRUE
63 | LV_5464-6_0_3_line_63 | NAYY 4x150 SE | 58 | 60 | 0.0041696 | 0.208 | 0.08 | 261 | 0 | 0.27 | 1 | 1 | cs | TRUE
64 | LV_5464-6_0_3_line_64 | NAYY 4x150 SE | 60 | 61 | 0.008328 | 0.208 | 0.08 | 261 | 0 | 0.27 | 1 | 1 | cs | TRUE
65 | LV_5464-6_0_3_line_65 | NAYY 4x150 SE | 60 | 62 | 0.019342 | 0.208 | 0.08 | 261 | 0 | 0.27 | 1 | 1 | cs | TRUE
66 | LV_5464-6_0_3_line_66 | NAYY 4x150 SE | 61 | 63 | 0.039283 | 0.208 | 0.08 | 261 | 0 | 0.27 | 1 | 1 | cs | TRUE
67 | LV_5464-6_0_3_line_67 | NAYY 4x150 SE | 62 | 64 | 1.2538e-05 | 0.208 | 0.08 | 261 | 0 | 0.27 | 1 | 1 | cs | TRUE
68 | LV_5464-6_0_3_line_68 | NAYY 4x150 SE | 64 | 65 | 0.01549 | 0.208 | 0.08 | 261 | 0 | 0.27 | 1 | 1 | cs | TRUE
69 | LV_5464-6_0_3_line_69 | NAYY 4x150 SE | 66 | 68 | 0.023005 | 0.208 | 0.08 | 261 | 0 | 0.27 | 1 | 1 | cs | TRUE
70 | LV_5464-6_0_3_line_70 | NAYY 4x150 SE | 68 | 69 | 0.00066732 | 0.208 | 0.08 | 261 | 0 | 0.27 | 1 | 1 | cs | TRUE
71 | LV_5464-6_0_3_line_71 | NAYY 4x150 SE | 69 | 70 | 0.025248 | 0.208 | 0.08 | 261 | 0 | 0.27 | 1 | 1 | cs | TRUE

## trafo
| name | std_type | hv_bus | lv_bus | sn_mva | vn_hv_kv | vn_lv_kv | vk_percent | vkr_percent | pfe_kw | i0_percent | shift_degree | tap_side | tap_neutral | tap_min | tap_max | tap_step_percent | tap_step_degree | tap_pos | tap_phase_shifter | parallel | df | in_service
0 | LV_5464-6_0_3_trafo_18 | 0.25 MVA 20/0.4 kV | 73 | 39 | 0.25 | 20 | 0.4 | 6 | 1.44 | 0.8 | 0.32 | 150 | hv | 0 | -2 | 2 | 2.5 | 0 | 0 | FALSE | 1 | 1 | TRUE

## line_geodata
| x0 | y0 | x1 | y1 | x2 | y2 | x3 | y3 | x4 | y4 | x5 | y5 | x6 | y6 | x7 | y7 | x8 | y8 | x9 | y9 | x10 | y10
0 | 2568691.0461 | 1195940.737 | 2568689.4855 | 1195956.8873 | 2568689.7859 | 1195969.1257 | 2568698.7026 | 1195980.5273
1 | 2568609.2563 | 1195986.4252 | 2568622.8736 | 1195972.735 | 2568654.8002 | 1195936.4918 | 2568661.7154 | 1195930.3298 | 2568664.7035 | 1195932.1262 | 2568668.1051 | 1195932.8865 | 2568671.5771 | 1195932.5459 | 2568674.7617 | 1195931.1395 | 2568677.3395 | 1195928.7914 | 2568684.5869 | 1195935.1123 | 2568691.0461 | 1195940.737
2 | 2568609.2563 | 1195986.4252 | 2568605.9981 | 1195981.0728 | 2568597.3667 | 1195943.9992
3 | 2568531.1689 | 1196082.3891 | 2568609.2563 | 1195986.4252
4 | 2568531.1689 | 1196082.3891 | 2568534.7071 | 1196086.3403
5 | 2568506.0555 | 1196088.6251 | 2568522.5602 | 1196072.1846 | 2568531.1689 | 1196082.3891
6 | 2568506.0555 | 1196088.6251 | 2568485.21 | 1196068.0715
7 | 2568484.4047 | 1196110.0512 | 2568506.0555 | 1196088.6251
8 | 2568588.2548 | 1196150.5164 | 2568602.6488 | 1196168.1137
9 | 2568575.9751 | 1196135.5039 | 2568588.2548 | 1196150.5164
10 | 2568575.9751 | 1196135.5039 | 2568540.5384 | 1196165.6048
11 | 2568346.8488 | 1196245.9428 | 2568343.1911 | 1196231.3654 | 2568349.2163 | 1196206.9201 | 2568349.0826 | 1196203.2744 | 2568348.2015 | 1196200.8777 | 2568345.9855 | 1196198.1436 | 2568342.6201 | 1196195.5934 | 2568308.3402 | 1196182.9577
12 | 2568346.8488 | 1196245.9428 | 2568373.364 | 1196218.3649 | 2568385.564 | 1196206.364
13 | 2568388.9659 | 1196203.0177 | 2568385.564 | 1196206.364
14 | 2568388.9659 | 1196203.0177 | 2568393.9241 | 1196198.1404
15 | 2568404.0554 | 1196188.1746 | 2568393.9241 | 1196198.1404
16 | 2568517.3443 | 1196250.0211 | 2568518.6408 | 1196251.5529
17 | 2568517.3443 | 1196250.0211 | 2568498.0583 | 1196227.2332
18 | 2568496.5022 | 1196225.3945 | 2568498.0583 | 1196227.2332
19 | 2568496.5022 | 1196225.3945 | 2568476.8896 | 1196243.6843
20 | 2568485.2799 | 1196212.1466 | 2568496.5022 | 1196225.3945
21 | 2568462.1411 | 1196257.4381 | 2568476.8896 | 1196243.6843
22 | 2568485.2799 | 1196212.1466 | 2568511.0211 | 1196190.3615
23 | 2568485.2799 | 1196212.1466 | 2568470.8205 | 1196195.6369
24 | 2568462.1411 | 1196257.4381 | 2568436.4888 | 1196230.346
25 | 2568523.1379 | 1196180.1069 | 2568511.0211 | 1196190.3615
26 | 2568461.6392 | 1196185.1538 | 2568470.8205 | 1196195.6369
27 | 2568352.9993 | 1196076.5082 | 2568367.6039 | 1196038.7754 | 2568369.8271 | 1196033.0309
28 | 2568379.9104 | 1196012.1845 | 2568376.0281 | 1196017.0077 | 2568369.8271 | 1196033.0309
29 | 2568352.9993 | 1196076.5082 | 2568346.3899 | 1196093.5845 | 2568345.6725 | 1196099.0691 | 2568347.9473 | 1196104.2598 | 2568367.6766 | 1196133.975
30 | 2568379.9104 | 1196012.1845 | 2568378.6089 | 1196010.9574
31 | 2568379.9104 | 1196012.1845 | 2568384.7966 | 1196017.0724 | 2568397.0962 | 1196028.7622
32 | 2568379.3397 | 1196151.5412 | 2568367.6766 | 1196133.975
33 | 2568390.1692 | 1195988.7173 | 2568385.3965 | 1196000.916 | 2568378.6089 | 1196010.9574
34 | 2568335.8339 | 1195970.7292 | 2568378.6089 | 1196010.9574
35 | 2568402.9195 | 1196034.2968 | 2568397.0962 | 1196028.7622
36 | 2568379.3397 | 1196151.5412 | 2568404.0554 | 1196188.1746
37 | 2568379.3397 | 1196151.5412 | 2568392.0311 | 1196139.0508
38 | 2568335.8339 | 1195970.7292 | 2568362.4881 | 1195941.8386 | 2568343.5435 | 1195920.6355
39 | 2568335.8339 | 1195970.7292 | 2568326.6693 | 1195962.0954
40 | 2568402.9195 | 1196034.2968 | 2568416.1115 | 1196017.6544
41 | 2568404.0554 | 1196188.1746 | 2568409.8656 | 1196183.4745 | 2568431.4038 | 1196162.4824 | 2568436.8894 | 1196156.8947
42 | 2568406.4591 | 1196124.8513 | 2568392.0311 | 1196139.0508
43 | 2568326.6693 | 1195962.0954 | 2568287.2082 | 1195924.9842
44 | 2568326.6693 | 1195962.0954 | 2568312.6052 | 1195980.469 | 2568300.5878 | 1195998.6013
45 | 2568435.3529 | 1195993.3805 | 2568435.3529 | 1195993.3805 | 2568416.1115 | 1196017.6544
46 | 2568406.4591 | 1196124.8513 | 2568437.263 | 1196094.5352
47 | 2568437.263 | 1196094.5352 | 2568437.8452 | 1196093.9621
48 | 2568451.5148 | 1196080.5091 | 2568437.8452 | 1196093.9621
49 | 2568436.8894 | 1196156.8947 | 2568453.7459 | 1196176.1413
50 | 2568436.8894 | 1196156.8947 | 2568445.8969 | 1196148.0146
51 | 2568484.4047 | 1196110.0512 | 2568451.5148 | 1196080.5091
52 | 2568461.6392 | 1196185.1538 | 2568453.7459 | 1196176.1413
53 | 2568449.5692 | 1196144.3942 | 2568445.8969 | 1196148.0146
54 | 2568276.6752 | 1196034.6817 | 2568300.5878 | 1195998.6013
55 | 2568276.6752 | 1196034.6817 | 2568264.1703 | 1196053.5495
56 | 2568221.4209 | 1196118.0515 | 2568264.1703 | 1196053.5495
57 | 2568287.2082 | 1195924.9842 | 2568293.2971 | 1195687.5901
58 | 2568221.4209 | 1196118.0515 | 2568241.3642 | 1196127.6553
59 | 2568266.774 | 1196116.0682 | 2568258.2213 | 1196129.306 | 2568256.3942 | 1196130.95 | 2568254.4569 | 1196131.9275 | 2568252.516 | 1196132.238 | 2568250.1679 | 1196131.8948 | 2568241.3642 | 1196127.6553
60 | 2568475.7303 | 1196058.7246 | 2568485.21 | 1196068.0715
61 | 2568473.3908 | 1196056.4179 | 2568475.7303 | 1196058.7246
62 | 2568540.5384 | 1196165.6048 | 2568532.8089 | 1196172.1704
63 | 2568529.631 | 1196174.8698 | 2568532.8089 | 1196172.1704
64 | 2568523.1379 | 1196180.1069 | 2568529.631 | 1196174.8698
65 | 2568529.631 | 1196174.8698 | 2568541.3411 | 1196185.2915 | 2568543.9132 | 1196187.9037
66 | 2568523.1379 | 1196180.1069 | 2568499.4486 | 1196148.7261
67 | 2568543.922 | 1196187.9126 | 2568543.9132 | 1196187.9037
68 | 2568554.7898 | 1196198.9502 | 2568543.922 | 1196187.9126
69 | 2568455.3919 | 1195996.766 | 2568448.7776 | 1195990.8636 | 2568441.5531 | 1195990.3571 | 2568435.3529 | 1195993.3805
70 | 2568455.3919 | 1195996.766 | 2568455.8898 | 1195997.2103
71 | 2568474.7278 | 1196014.0208 | 2568455.8898 | 1195997.2103

## bus_geodata
| x | y | coords
0 | 2568698.7026 | 1195980.5273
1 | 2568691.0461 | 1195940.737
2 | 2568609.2563 | 1195986.4252
3 | 2568534.7071 | 1196086.3403
4 | 2568531.1689 | 1196082.3891
5 | 2568597.3667 | 1195943.9992
6 | 2568506.0555 | 1196088.6251
7 | 2568588.2548 | 1196150.5164
8 | 2568602.6489 | 1196168.1137
9 | 2568575.9751 | 1196135.5039
10 | 2568308.3402 | 1196182.9577
11 | 2568346.8488 | 1196245.9428
12 | 2568385.564 | 1196206.364
13 | 2568388.9659 | 1196203.0177
14 | 2568393.9241 | 1196198.1404
15 | 2568517.3444 | 1196250.0211
16 | 2568518.6408 | 1196251.5529
17 | 2568498.0583 | 1196227.2332
18 | 2568496.5022 | 1196225.3945
19 | 2568476.8896 | 1196243.6843
20 | 2568485.2799 | 1196212.1466
21 | 2568462.1411 | 1196257.4381
22 | 2568511.0211 | 1196190.3615
23 | 2568470.8205 | 1196195.6369
24 | 2568369.8271 | 1196033.0309
25 | 2568352.9993 | 1196076.5082
26 | 2568379.9104 | 1196012.1845
27 | 2568367.6766 | 1196133.975
28 | 2568378.6089 | 1196010.9574
29 | 2568397.0962 | 1196028.7622
30 | 2568379.3397 | 1196151.5412
31 | 2568390.1692 | 1195988.7173
32 | 2568335.8339 | 1195970.7292
33 | 2568402.9195 | 1196034.2968
34 | 2568404.0554 | 1196188.1746
35 | 2568392.0311 | 1196139.0508
36 | 2568343.5435 | 1195920.6355
37 | 2568326.6693 | 1195962.0954
38 | 2568416.1115 | 1196017.6544
39 | 2568406.4591 | 1196124.8513
40 | 2568437.263 | 1196094.5352
41 | 2568437.8452 | 1196093.9621
42 | 2568436.8894 | 1196156.8947
43 | 2568451.5148 | 1196080.5091
44 | 2568453.7459 | 1196176.1413
45 | 2568445.8969 | 1196148.0146
46 | 2568300.5878 | 1195998.6013
47 | 2568276.6752 | 1196034.6817
48 | 2568264.1703 | 1196053.5495
49 | 2568287.2082 | 1195924.9842
50 | 2568221.4209 | 1196118.0515
51 | 2568293.2971 | 1195687.5901
52 | 2568241.3642 | 1196127.6553
53 | 2568461.6392 | 1196185.1538
54 | 2568449.5692 | 1196144.3942
55 | 2568484.4047 | 1196110.0512
56 | 2568485.21 | 1196068.0715
57 | 2568475.7303 | 1196058.7246
58 | 2568532.8089 | 1196172.1704
59 | 2568540.5384 | 1196165.6048
60 | 2568529.631 | 1196174.8698
61 | 2568523.1379 | 1196180.1069
62 | 2568543.9132 | 1196187.9037
63 | 2568499.4486 | 1196148.7261
64 | 2568543.922 | 1196187.9126
65 | 2568554.7898 | 1196198.9502
66 | 2568435.3529 | 1195993.3805
67 | 2568266.774 | 1196116.0682
68 | 2568455.3919 | 1195996.766
69 | 2568455.8898 | 1195997.2103
70 | 2568474.7278 | 1196014.0208
71 | 2568473.3908 | 1196056.4179
72 | 2568436.4888 | 1196230.346
73 | 2568406.4591 | 1196124.8513

## line_std_types
| c_nf_per_km | r_ohm_per_km | x_ohm_per_km | max_i_ka | type | q_mm2 | alpha | voltage_rating
NAYY 4x50 SE | 210 | 0.642 | 0.083 | 0.142 | cs | 50 | 0.00403 | LV
NAYY 4x120 SE | 264 | 0.225 | 0.08 | 0.242 | cs | 120 | 0.00403 | LV
NAYY 4x150 SE | 261 | 0.208 | 0.08 | 0.27 | cs | 150 | 0.00403 | LV
NA2XS2Y 1x95 RM/25 12/20 kV | 216 | 0.313 | 0.132 | 0.252 | cs | 95 | 0.00403 | MV
NA2XS2Y 1x185 RM/25 12/20 kV | 273 | 0.161 | 0.117 | 0.362 | cs | 185 | 0.00403 | MV
NA2XS2Y 1x240 RM/25 12/20 kV | 304 | 0.122 | 0.112 | 0.421 | cs | 240 | 0.00403 | MV
NA2XS2Y 1x95 RM/25 6/10 kV | 315 | 0.313 | 0.123 | 0.249 | cs | 95 | 0.00403 | MV
NA2XS2Y 1x185 RM/25 6/10 kV | 406 | 0.161 | 0.11 | 0.358 | cs | 185 | 0.00403 | MV
NA2XS2Y 1x240 RM/25 6/10 kV | 456 | 0.122 | 0.105 | 0.416 | cs | 240 | 0.00403 | MV
NA2XS2Y 1x150 RM/25 12/20 kV | 250 | 0.206 | 0.116 | 0.319 | cs | 150 | 0.00403 | MV
NA2XS2Y 1x120 RM/25 12/20 kV | 230 | 0.253 | 0.119 | 0.283 | cs | 120 | 0.00403 | MV
NA2XS2Y 1x70 RM/25 12/20 kV | 190 | 0.443 | 0.132 | 0.22 | cs | 70 | 0.00403 | MV
NA2XS2Y 1x150 RM/25 6/10 kV | 360 | 0.206 | 0.11 | 0.315 | cs | 150 | 0.00403 | MV
NA2XS2Y 1x120 RM/25 6/10 kV | 340 | 0.253 | 0.113 | 0.28 | cs | 120 | 0.00403 | MV
NA2XS2Y 1x70 RM/25 6/10 kV | 280 | 0.443 | 0.123 | 0.217 | cs | 70 | 0.00403 | MV
N2XS(FL)2Y 1x120 RM/35 64/110 kV | 112 | 0.153 | 0.166 | 0.366 | cs | 120 | 0.00393 | HV
N2XS(FL)2Y 1x185 RM/35 64/110 kV | 125 | 0.099 | 0.156 | 0.457 | cs | 185 | 0.00393 | HV
N2XS(FL)2Y 1x240 RM/35 64/110 kV | 135 | 0.075 | 0.149 | 0.526 | cs | 240 | 0.00393 | HV
N2XS(FL)2Y 1x300 RM/35 64/110 kV | 144 | 0.06 | 0.144 | 0.588 | cs | 300 | 0.00393 | HV
15-AL1/3-ST1A 0.4 | 11 | 1.8769 | 0.35 | 0.105 | ol | 16 | 0.00403 | LV
24-AL1/4-ST1A 0.4 | 11.25 | 1.2012 | 0.335 | 0.14 | ol | 24 | 0.00403 | LV
48-AL1/8-ST1A 0.4 | 12.2 | 0.5939 | 0.3 | 0.21 | ol | 48 | 0.00403 | LV
94-AL1/15-ST1A 0.4 | 13.2 | 0.306 | 0.29 | 0.35 | ol | 94 | 0.00403 | LV
34-AL1/6-ST1A 10.0 | 9.7 | 0.8342 | 0.36 | 0.17 | ol | 34 | 0.00403 | MV
48-AL1/8-ST1A 10.0 | 10.1 | 0.5939 | 0.35 | 0.21 | ol | 48 | 0.00403 | MV
70-AL1/11-ST1A 10.0 | 10.4 | 0.4132 | 0.339 | 0.29 | ol | 70 | 0.00403 | MV
94-AL1/15-ST1A 10.0 | 10.75 | 0.306 | 0.33 | 0.35 | ol | 94 | 0.00403 | MV
122-AL1/20-ST1A 10.0 | 11.1 | 0.2376 | 0.323 | 0.41 | ol | 122 | 0.00403 | MV
149-AL1/24-ST1A 10.0 | 11.25 | 0.194 | 0.315 | 0.47 | ol | 149 | 0.00403 | MV
34-AL1/6-ST1A 20.0 | 9.15 | 0.8342 | 0.382 | 0.17 | ol | 34 | 0.00403 | MV
48-AL1/8-ST1A 20.0 | 9.5 | 0.5939 | 0.372 | 0.21 | ol | 48 | 0.00403 | MV
70-AL1/11-ST1A 20.0 | 9.7 | 0.4132 | 0.36 | 0.29 | ol | 70 | 0.00403 | MV
94-AL1/15-ST1A 20.0 | 10 | 0.306 | 0.35 | 0.35 | ol | 94 | 0.00403 | MV
122-AL1/20-ST1A 20.0 | 10.3 | 0.2376 | 0.344 | 0.41 | ol | 122 | 0.00403 | MV
149-AL1/24-ST1A 20.0 | 10.5 | 0.194 | 0.337 | 0.47 | ol | 149 | 0.00403 | MV
184-AL1/30-ST1A 20.0 | 10.75 | 0.1571 | 0.33 | 0.535 | ol | 184 | 0.00403 | MV
243-AL1/39-ST1A 20.0 | 11 | 0.1188 | 0.32 | 0.645 | ol | 243 | 0.00403 | MV
48-AL1/8-ST1A 110.0 | 8 | 0.5939 | 0.46 | 0.21 | ol | 48 | 0.00403 | HV
70-AL1/11-ST1A 110.0 | 8.4 | 0.4132 | 0.45 | 0.29 | ol | 70 | 0.00403 | HV
94-AL1/15-ST1A 110.0 | 8.65 | 0.306 | 0.44 | 0.35 | ol | 94 | 0.00403 | HV
122-AL1/20-ST1A 110.0 | 8.5 | 0.2376 | 0.43 | 0.41 | ol | 122 | 0.00403 | HV
149-AL1/24-ST1A 110.0 | 8.75 | 0.194 | 0.41 | 0.47 | ol | 149 | 0.00403 | HV
184-AL1/30-ST1A 110.0 | 8.8 | 0.1571 | 0.4 | 0.535 | ol | 184 | 0.00403 | HV
243-AL1/39-ST1A 110.0 | 9 | 0.1188 | 0.39 | 0.645 | ol | 243 | 0.00403 | HV
305-AL1/39-ST1A 110.0 | 9.2 | 0.0949 | 0.38 | 0.74 | ol | 305 | 0.00403 | HV
490-AL1/64-ST1A 110.0 | 9.75 | 0.059 | 0.37 | 0.96 | ol | 490 | 0.00403 | HV
679-AL1/86-ST1A 110.0 | 9.95 | 0.042 | 0.36 | 1.15 | ol | 679 | 0.00403 | HV
490-AL1/64-ST1A 220.0 | 10 | 0.059 | 0.285 | 0.96 | ol | 490 | 0.00403 | HV
679-AL1/86-ST1A 220.0 | 11.7 | 0.042 | 0.275 | 1.15 | ol | 679 | 0.00403 | HV
490-AL1/64-ST1A 380.0 | 11 | 0.059 | 0.253 | 0.96 | ol | 490 | 0.00403 | HV
679-AL1/86-ST1A 380.0 | 14.6 | 0.042 | 0.25 | 1.15 | ol | 679 | 0.00403 | HV

## trafo_std_types
| i0_percent | pfe_kw | vkr_percent | sn_mva | vn_lv_kv | vn_hv_kv | vk_percent | shift_degree | vector_group | tap_side | tap_neutral | tap_min | tap_max | tap_step_degree | tap_step_percent | tap_phase_shifter
160 MVA 380/110 kV | 0.06 | 60 | 0.25 | 160 | 110 | 380 | 12.2 | 0 | Yy0 | hv | 0 | -9 | 9 | 0 | 1.5 | FALSE
100 MVA 220/110 kV | 0.06 | 55 | 0.26 | 100 | 110 | 220 | 12 | 0 | Yy0 | hv | 0 | -9 | 9 | 0 | 1.5 | FALSE
63 MVA 110/20 kV | 0.04 | 22 | 0.32 | 63 | 20 | 110 | 18 | 150 | YNd5 | hv | 0 | -9 | 9 | 0 | 1.5 | FALSE
40 MVA 110/20 kV | 0.05 | 18 | 0.34 | 40 | 20 | 110 | 16.2 | 150 | YNd5 | hv | 0 | -9 | 9 | 0 | 1.5 | FALSE
25 MVA 110/20 kV | 0.07 | 14 | 0.41 | 25 | 20 | 110 | 12 | 150 | YNd5 | hv | 0 | -9 | 9 | 0 | 1.5 | FALSE
63 MVA 110/10 kV | 0.04 | 22 | 0.32 | 63 | 10 | 110 | 18 | 150 | YNd5 | hv | 0 | -9 | 9 | 0 | 1.5 | FALSE
40 MVA 110/10 kV | 0.05 | 18 | 0.34 | 40 | 10 | 110 | 16.2 | 150 | YNd5 | hv | 0 | -9 | 9 | 0 | 1.5 | FALSE
25 MVA 110/10 kV | 0.07 | 14 | 0.41 | 25 | 10 | 110 | 12 | 150 | YNd5 | hv | 0 | -9 | 9 | 0 | 1.5 | FALSE
0.25 MVA 20/0.4 kV | 0.32 | 0.8 | 1.44 | 0.25 | 0.4 | 20 | 6 | 150 | Yzn5 | hv | 0 | -2 | 2 | 0 | 2.5 | FALSE
0.4 MVA 20/0.4 kV | 0.3375 | 1.35 | 1.425 | 0.4 | 0.4 | 20 | 6 | 150 | Dyn5 | hv | 0 | -2 | 2 | 0 | 2.5 | FALSE
0.63 MVA 20/0.4 kV | 0.2619 | 1.65 | 1.206 | 0.63 | 0.4 | 20 | 6 | 150 | Dyn5 | hv | 0 | -2 | 2 | 0 | 2.5 | FALSE
0.25 MVA 10/0.4 kV | 0.24 | 0.6 | 1.2 | 0.25 | 0.4 | 10 | 4 | 150 | Dyn5 | hv | 0 | -2 | 2 | 0 | 2.5 | FALSE
0.4 MVA 10/0.4 kV | 0.2375 | 0.95 | 1.325 | 0.4 | 0.4 | 10 | 4 | 150 | Dyn5 | hv | 0 | -2 | 2 | 0 | 2.5 | FALSE
0.63 MVA 10/0.4 kV | 0.1873 | 1.18 | 1.0794 | 0.63 | 0.4 | 10 | 4 | 150 | Dyn5 | hv | 0 | -2 | 2 | 0 | 2.5 | FALSE

## trafo3w_std_types
| sn_hv_mva | sn_mv_mva | sn_lv_mva | vn_hv_kv | vn_mv_kv | vn_lv_kv | vk_hv_percent | vk_mv_percent | vk_lv_percent | vkr_hv_percent | vkr_mv_percent | vkr_lv_percent | pfe_kw | i0_percent | shift_mv_degree | shift_lv_degree | vector_group | tap_side | tap_neutral | tap_min | tap_max | tap_step_percent
63/25/38 MVA 110/20/10 kV | 63 | 25 | 38 | 110 | 20 | 10 | 10.4 | 10.4 | 10.4 | 0.28 | 0.32 | 0.35 | 35 | 0.89 | 0 | 0 | YN0yn0yn0 | hv | 0 | -10 | 10 | 1.2
63/25/38 MVA 110/10/10 kV | 63 | 25 | 38 | 110 | 10 | 10 | 10.4 | 10.4 | 10.4 | 0.28 | 0.32 | 0.35 | 35 | 0.89 | 0 | 0 | YN0yn0yn0 | hv | 0 | -10 | 10 | 1.2

## fuse_std_types
| fuse_type | i_rated_a | t_avg | t_min | t_total | x_avg | x_min | x_total
HV 100A | HV 100A | 100 | 0 | [10.0, 3.64, 0.854, 0.281, 0.1, 0.0531, 0.022, 0.01] | [10.0, 4.267, 1.21, 0.403, 0.1, 0.058, 0.022, 0.01] | 0 | [300.0, 350.0, 450.0, 550.0, 700.0, 850.0, 1200.0, 1752.0] | [600.0, 700.0, 900.0, 1150.0, 1665.0, 2000.0, 3000.0, 4313.0]
HV 10A | HV 10A | 10 | 0 | [10.0, 1675.0, 0.344, 0.156, 0.1, 0.0417, 0.0171, 0.01] | [10.0, 1.3, 0.3, 0.155, 0.1, 0.0555, 0.023, 0.01] | 0 | [30.0, 32.0, 35.0, 37.0, 39.0, 50.0, 70.0, 88.0] | [60.0, 70.0, 80.0, 87.0, 94.0, 110.0, 150.0, 216.0]
HV 125A | HV 125A | 125 | 0 | [10.0, 1.82, 0.344, 0.1, 0.0467, 0.0269, 0.01] | [10.0, 2.478, 0.426, 0.1, 0.0427, 0.0211, 0.01] | 0 | [375.0, 500.0, 700.0, 925.0, 1200.0, 1500.0, 2341.0] | [750.0, 1000.0, 1500.0, 2200.0, 3000.0, 4000.0, 5765.0]
HV 160A | HV 160A | 160 | 0 | [10.0, 4.15, 1.03, 0.198, 0.1, 0.051, 0.0172, 0.01] | [10.0, 2.3, 0.734, 0.274, 0.1, 0.046, 0.0177, 0.01] | 0 | [480.0, 550.0, 700.0, 1000.0, 1260.0, 1600.0, 2500.0, 3227.0] | [960.0, 1300.0, 1700.0, 2200.0, 2996.0, 4000.0, 6000.0, 7946.0]
HV 16A | HV 16A | 16 | 0 | [10.0, 0.352, 0.164, 0.1, 0.0649, 0.0342, 0.01] | [10.0, 2.34, 0.722, 0.181, 0.1, 0.055, 0.0296, 0.01] | 0 | [48.0, 60.0, 65.0, 71.0, 80.0, 100.0, 162.0] | [96.0, 110.0, 125.0, 150.0, 168.0, 200.0, 250.0, 398.0]
HV 200A | HV 200A | 200 | 0 | [10.0, 4.267, 1.21, 0.403, 0.1, 0.058, 0.022, 0.01] | [10.0, 3.73, 1.654, 0.328, 0.1, 0.0531, 0.019, 0.01] | 0 | [600.0, 700.0, 900.0, 1150.0, 1665.0, 2000.0, 3000.0, 4313.0] | [1200.0, 1500.0, 1800.0, 2700.0, 3960.0, 5000.0, 7500.0, 10620.0]
HV 20A | HV 20A | 20 | 0 | [10.0, 1.3, 0.3, 0.155, 0.1, 0.0555, 0.023, 0.01] | [10.0, 1.3, 0.161, 0.1, 0.0611, 0.0399, 0.0141, 0.01] | 0 | [60.0, 70.0, 80.0, 87.0, 94.0, 110.0, 150.0, 216.0] | [120.0, 150.0, 200.0, 223.0, 260.0, 300.0, 450.0, 532.0]
HV 25A | HV 25A | 25 | 0 | [10.0, 2.512, 0.833, 0.299, 0.1, 0.0372, 0.0223, 0.01] | [10.0, 3.125, 0.597, 0.198, 0.1, 0.0378, 0.022, 0.01] | 0 | [75.0, 82.0, 90.0, 100.0, 124.0, 170.0, 200.0, 289.0] | [150.0, 170.0, 210.0, 250.0, 294.0, 400.0, 500.0, 711.0]
HV 31.5A | HV 31.5A | 31.5 | 0 | [10.0, 2.34, 0.722, 0.181, 0.1, 0.055, 0.0296, 0.01] | [10.0, 2.84, 0.368, 0.164, 0.1, 0.0621, 0.0378, 0.0195, 0.01] | 0 | [95.0, 110.0, 125.0, 150.0, 165.0, 200.0, 250.0, 390.0] | [189.0, 220.0, 300.0, 350.0, 393.0, 450.0, 530.0, 700.0, 960.0]
HV 40A | HV 40A | 40 | 0 | [10.0, 1.3, 0.161, 0.1, 0.0611, 0.0399, 0.0141, 0.01] | [10.0, 2.05, 0.369, 0.198, 0.1, 0.051, 0.0298, 0.01] | 0 | [120.0, 150.0, 200.0, 223.0, 260.0, 300.0, 450.0, 532.0] | [240.0, 300.0, 400.0, 450.0, 530.0, 650.0, 800.0, 1311.0]
HV 50A | HV 50A | 50 | 0 | [10.0, 3.215, 0.597, 0.198, 0.1, 0.0378, 0.022, 0.01] | [10.0, 3.64, 0.854, 0.281, 0.1, 0.0531, 0.022, 0.01] | 0 | [150.0, 170.0, 210.0, 250.0, 294.0, 400.0, 500.0, 711.0] | [300.0, 350.0, 450.0, 550.0, 700.0, 850.0, 1200.0, 1752.0]
HV 6.3A | HV 6.3A | 6.3 | 0 | [10.0, 1.39, 0.344, 0.168, 0.1, 0.056, 0.0263, 0.01] | [10.0, 1.711, 0.516, 0.198, 0.1, 0.0634, 0.0303, 0.01] | 0 | [19.0, 19.5, 20.4, 20.8, 22.0, 25.0, 32.0, 48.0] | [38.0, 40.0, 43.0, 48.0, 53.0, 60.0, 75.0, 118.0]
HV 63A | HV 63A | 63 | 0 | [10.0, 2.84, 0.368, 0.164, 0.1, 0.0621, 0.0378, 0.0195, 0.01] | [10.0, 1.82, 0.344, 0.1, 0.0467, 0.0269, 0.01] | 0 | [189.0, 220.0, 300.0, 350.0, 393.0, 450.0, 530.0, 700.0, 961.0] | [378.0, 500.0, 700.0, 934.0, 1200.0, 1500.0, 2366.0]
HV 80A | HV 80A | 80 | 0 | [10.0, 2.05, 0.369, 0.198, 0.1, 0.051, 0.0298, 0.01] | [10.0, 4.15, 1.03, 0.198, 0.1, 0.051, 0.0172, 0.01] | 0 | [240.0, 300.0, 400.0, 450.0, 530.0, 650.0, 800.0, 1311.0] | [480.0, 550.0, 700.0, 1000.0, 1260.0, 1600.0, 2500.0, 3227.0]
Siemens NH-1-100 | Siemens NH-1-100 | 100 | [5400.0, 2000.0, 400.0, 20.0, 1.0, 0.2, 0.012, 0.004] | 0 | 0 | [150.0, 190.0, 250.0, 430.0, 900.0, 1250.0, 2700.0, 3600.0] | 0 | 0
Siemens NH-1-125 | Siemens NH-1-125 | 125 | [4800.0, 120.0, 7.0, 0.1, 0.004] | 0 | 0 | [180.0, 400.0, 740.0, 2000.0, 4250.0] | 0 | 0
Siemens NH-1-16 | Siemens NH-1-16 | 16 | [4000.0, 400.0, 2.0, 0.1, 0.04, 0.01] | 0 | 0 | [26.0, 35.0, 75.0, 150.0, 200.0, 300.0] | 0 | 0
Siemens NH-1-160 | Siemens NH-1-160 | 160 | [4800.0, 120.0, 7.0, 0.1, 0.004] | 0 | 0 | [210.0, 500.0, 900.0, 2300.0, 5000.0] | 0 | 0
Siemens NH-1-25 | Siemens NH-1-25 | 25 | [4000.0, 1000.0, 10.0, 0.2, 0.02, 0.01] | 0 | 0 | [40.0, 50.0, 100.0, 210.0, 400.0, 500.0] | 0 | 0
Siemens NH-1-50 | Siemens NH-1-50 | 50 | [4000.0, 40.0, 4.0, 1.0, 0.02, 0.01] | 0 | 0 | [86.0, 200.0, 300.0, 400.0, 1000.0, 1280.0] | 0 | 0
Siemens NH-1-63 | Siemens NH-1-63 | 63 | [4000.0, 100.0, 10.0, 2.0, 0.04, 0.01] | 0 | 0 | [100.0, 200.0, 300.0, 400.0, 1000.0, 1500.0] | 0 | 0
Siemens NH-1-80 | Siemens NH-1-80 | 80 | [4800.0, 120.0, 7.0, 0.1, 0.01] | 0 | 0 | [150.58, 250.0, 450.0, 1150.0, 2470.0] | 0 | 0
Siemens NH-2-1000 | Siemens NH-2-1000 | 1000 | [4800.0, 120.0, 7.0, 0.1, 0.004] | 0 | 0 | [1900.0, 3500.0, 8400.0, 24000.0, 52000.0] | 0 | 0
Siemens NH-2-200 | Siemens NH-2-200 | 200 | [4800.0, 120.0, 7.0, 0.1, 0.004] | 0 | 0 | [280.0, 650.0, 1200.0, 3000.0, 7000.0] | 0 | 0
Siemens NH-2-224 | Siemens NH-2-224 | 224 | [4800.0, 120.0, 7.0, 0.2, 0.04, 0.004] | 0 | 0 | [400.0, 750.0, 1453.0, 3025.0, 4315.0, 7600.0] | 0 | 0
Siemens NH-2-250 | Siemens NH-2-250 | 250 | [4800.0, 120.0, 7.0, 0.1, 0.004] | 0 | 0 | [450.0, 800.0, 1650.0, 4000.0, 8500.0] | 0 | 0
Siemens NH-2-315 | Siemens NH-2-315 | 315 | [4800.0, 120.0, 7.0, 0.1, 0.004] | 0 | 0 | [550.0, 920.0, 1900.0, 5000.0, 11000.0] | 0 | 0
Siemens NH-2-355 | Siemens NH-2-355 | 355 | [4800.0, 120.0, 6.0, 0.1, 0.004] | 0 | 0 | [650.0, 1116.27, 2350.0, 5840.0, 12790.0] | 0 | 0
Siemens NH-2-400 | Siemens NH-2-400 | 400 | [4800.0, 120.0, 7.0, 0.1, 0.004] | 0 | 0 | [720.0, 1350.0, 2800.0, 6500.0, 15000.0] | 0 | 0
Siemens NH-2-425 | Siemens NH-2-425 | 425 | [4800.0, 120.0, 7.0, 0.1, 0.004] | 0 | 0 | [850.0, 1500.0, 3050.0, 7500.0, 16500.0] | 0 | 0
Siemens NH-2-630 | Siemens NH-2-630 | 630 | [4800.0, 120.0, 7.0, 0.1, 0.004] | 0 | 0 | [1200.0, 2000.0, 4800.0, 12000.0, 26000.0] | 0 | 0

## dtypes
| element | column | dtype
0 | bus | name | object
1 | bus | vn_kv | float64
2 | bus | type | object
3 | bus | zone | object
4 | bus | in_service | bool
5 | load | name | object
6 | load | bus | uint32
7 | load | p_mw | float64
8 | load | q_mvar | float64
9 | load | const_z_percent | float64
10 | load | const_i_percent | float64
11 | load | sn_mva | float64
12 | load | scaling | float64
13 | load | in_service | bool
14 | load | type | object
15 | ext_grid | name | object
16 | ext_grid | bus | uint32
17 | ext_grid | vm_pu | float64
18 | ext_grid | va_degree | float64
19 | ext_grid | slack_weight | float64
20 | ext_grid | in_service | bool
21 | line | name | object
22 | line | std_type | object
23 | line | from_bus | uint32
24 | line | to_bus | uint32
25 | line | length_km | float64
26 | line | r_ohm_per_km | float64
27 | line | x_ohm_per_km | float64
28 | line | c_nf_per_km | float64
29 | line | g_us_per_km | float64
30 | line | max_i_ka | float64
31 | line | df | float64
32 | line | parallel | uint32
33 | line | type | object
34 | line | in_service | bool
35 | trafo | name | object
36 | trafo | std_type | object
37 | trafo | hv_bus | uint32
38 | trafo | lv_bus | uint32
39 | trafo | sn_mva | float64
40 | trafo | vn_hv_kv | float64
41 | trafo | vn_lv_kv | float64
42 | trafo | vk_percent | float64
43 | trafo | vkr_percent | float64
44 | trafo | pfe_kw | float64
45 | trafo | i0_percent | float64
46 | trafo | shift_degree | float64
47 | trafo | tap_side | object
48 | trafo | tap_neutral | int32
49 | trafo | tap_min | int32
50 | trafo | tap_max | int32
51 | trafo | tap_step_percent | float64
52 | trafo | tap_step_degree | float64
53 | trafo | tap_pos | int32
54 | trafo | tap_phase_shifter | bool
55 | trafo | parallel | uint32
56 | trafo | df | float64
57 | trafo | in_service | bool
58 | line_geodata | coords | object
59 | bus_geodata | x | float64
60 | bus_geodata | y | float64
61 | bus_geodata | coords | object

## parameters
| version | format_version | converged | OPF_converged | name | f_hz | sn_mva
0 | 2.14.6 | 2.14.0 | FALSE | FALSE |  | 50 | 1