## bus
| name | vn_kv | type | zone | in_service
0 | bus_LV_5464-7_0_4_node_0 | 0.4 | n |  | TRUE
1 | bus_LV_5464-7_0_4_node_1 | 0.4 | n |  | TRUE
2 | bus_LV_5464-7_0_4_node_2 | 0.4 | n |  | TRUE
3 | bus_LV_5464-7_0_4_node_100 | 0.4 | n |  | TRUE
4 | bus_LV_5464-7_0_4_node_3 | 0.4 | n |  | TRUE
5 | bus_LV_5464-7_0_4_node_4 | 0.4 | n |  | TRUE
6 | bus_LV_5464-7_0_4_node_6 | 0.4 | n |  | TRUE
7 | bus_LV_5464-7_0_4_node_7 | 0.4 | n |  | TRUE
8 | bus_LV_5464-7_0_4_node_8 | 0.4 | n |  | TRUE
9 | bus_LV_5464-7_0_4_node_74 | 0.4 | n |  | TRUE
10 | bus_LV_5464-7_0_4_node_73 | 0.4 | n |  | TRUE
11 | bus_LV_5464-7_0_4_node_77 | 0.4 | n |  | TRUE
12 | bus_LV_5464-7_0_4_node_75 | 0.4 | n |  | TRUE
13 | bus_LV_5464-7_0_4_node_67 | 0.4 | n |  | TRUE
14 | bus_LV_5464-7_0_4_node_144 | 0.4 | n |  | TRUE
15 | bus_LV_5464-7_0_4_node_145 | 0.4 | n |  | TRUE
16 | bus_LV_5464-7_0_4_node_78 | 0.4 | n |  | TRUE
17 | bus_LV_5464-7_0_4_node_138 | 0.4 | n |  | TRUE
18 | bus_LV_5464-7_0_4_node_79 | 0.4 | n |  | TRUE
19 | bus_LV_5464-7_0_4_node_137 | 0.4 | n |  | TRUE
20 | bus_LV_5464-7_0_4_node_112 | 0.4 | n |  | TRUE
21 | bus_LV_5464-7_0_4_node_76 | 0.4 | n |  | TRUE
22 | bus_LV_5464-7_0_4_node_103 | 0.4 | n |  | TRUE
23 | bus_LV_5464-7_0_4_node_101 | 0.4 | n |  | TRUE
24 | bus_LV_5464-7_0_4_node_139 | 0.4 | n |  | TRUE
25 | bus_LV_5464-7_0_4_node_114 | 0.4 | n |  | TRUE
26 | bus_LV_5464-7_0_4_node_110 | 0.4 | n |  | TRUE
27 | bus_LV_5464-7_0_4_node_81 | 0.4 | n |  | TRUE
28 | bus_LV_5464-7_0_4_node_83 | 0.4 | n |  | TRUE
29 | bus_LV_5464-7_0_4_node_84 | 0.4 | n |  | TRUE
30 | bus_LV_5464-7_0_4_node_86 | 0.4 | n |  | TRUE
31 | bus_LV_5464-7_0_4_node_87 | 0.4 | n |  | TRUE
32 | bus_LV_5464-7_0_4_node_109 | 0.4 | n |  | TRUE
33 | bus_LV_5464-7_0_4_node_106 | 0.4 | n |  | TRUE
34 | bus_LV_5464-7_0_4_node_89 | 0.4 | n |  | TRUE
35 | bus_LV_5464-7_0_4_node_90 | 0.4 | n |  | TRUE
36 | bus_LV_5464-7_0_4_node_91 | 0.4 | n |  | TRUE
37 | bus_LV_5464-7_0_4_node_92 | 0.4 | n |  | TRUE
38 | bus_LV_5464-7_0_4_node_93 | 0.4 | n |  | TRUE
39 | bus_LV_5464-7_0_4_node_107 | 0.4 | n |  | TRUE
40 | bus_LV_5464-7_0_4_node_95 | 0.4 | n |  | TRUE
41 | bus_LV_5464-7_0_4_node_96 | 0.4 | n |  | TRUE
42 | bus_LV_5464-7_0_4_node_97 | 0.4 | n |  | TRUE
43 | bus_LV_5464-7_0_4_node_94 | 0.4 | n |  | TRUE
44 | bus_LV_5464-7_0_4_node_98 | 0.4 | n |  | TRUE
45 | bus_LV_5464-7_0_4_node_108 | 0.4 | n |  | TRUE
46 | bus_LV_5464-7_0_4_node_99 | 0.4 | n |  | TRUE
47 | bus_LV_5464-7_0_4_node_104 | 0.4 | n |  | TRUE
48 | bus_LV_5464-7_0_4_node_102 | 0.4 | n |  | TRUE
49 | bus_LV_5464-7_0_4_node_111 | 0.4 | n |  | TRUE
50 | bus_LV_5464-7_0_4_node_113 | 0.4 | n |  | TRUE
51 | bus_LV_5464-7_0_4_node_115 | 0.4 | n |  | TRUE
52 | bus_LV_5464-7_0_4_node_136 | 0.4 | n |  | TRUE
53 | bus_LV_5464-7_0_4_node_116 | 0.4 | n |  | TRUE
54 | bus_LV_5464-7_0_4_node_117 | 0.4 | n |  | TRUE
55 | bus_LV_5464-7_0_4_node_126 | 0.4 | n |  | TRUE
56 | bus_LV_5464-7_0_4_node_135 | 0.4 | n |  | TRUE
57 | bus_LV_5464-7_0_4_node_143 | 0.4 | n |  | TRUE
58 | bus_LV_5464-7_0_4_node_124 | 0.4 | n |  | TRUE
59 | bus_LV_5464-7_0_4_node_123 | 0.4 | n |  | TRUE
60 | bus_LV_5464-7_0_4_node_127 | 0.4 | n |  | TRUE
61 | bus_LV_5464-7_0_4_node_142 | 0.4 | n |  | TRUE
62 | bus_LV_5464-7_0_4_node_125 | 0.4 | n |  | TRUE
63 | bus_LV_5464-7_0_4_node_122 | 0.4 | n |  | TRUE
64 | bus_LV_5464-7_0_4_node_118 | 0.4 | n |  | TRUE
65 | bus_LV_5464-7_0_4_node_119 | 0.4 | n |  | TRUE
66 | bus_LV_5464-7_0_4_node_120 | 0.4 | n |  | TRUE
67 | bus_LV_5464-7_0_4_node_121 | 0.4 | n |  | TRUE
68 | bus_LV_5464-7_0_4_node_132 | 0.4 | n |  | TRUE
69 | bus_LV_5464-7_0_4_node_133 | 0.4 | n |  | TRUE
70 | bus_LV_5464-7_0_4_node_128 | 0.4 | n |  | TRUE
71 | bus_LV_5464-7_0_4_node_129 | 0.4 | n |  | TRUE
72 | bus_LV_5464-7_0_4_node_130 | 0.4 | n |  | TRUE
73 | bus_LV_5464-7_0_4_node_131 | 0.4 | n |  | TRUE
74 | bus_LV_5464-7_0_4_node_134 | 0.4 | n |  | TRUE
75 | bus_LV_5464-7_0_4_node_140 | 0.4 | n |  | TRUE
76 | bus_LV_5464-7_0_4_node_141 | 0.4 | n |  | TRUE
77 | bus_MV_377_0_node_262 | 20 | n |  | TRUE

## load
| name | bus | p_mw | q_mvar | const_z_percent | const_i_percent | sn_mva | scaling | in_service | type
0 | LV_5464-7_0_4_load_0 | 0 | 0.0020182 | 0.00050581 | 0 | 0 |  | 1 | TRUE | wye
1 | LV_5464-7_0_4_load_1 | 1 | 0.00044386 | 0.00011124 | 0 | 0 |  | 1 | TRUE | wye
2 | LV_5464-7_0_4_load_2 | 2 | 0.00050443 | 0.00012642 | 0 | 0 |  | 1 | TRUE | wye
3 | LV_5464-7_0_4_load_100 | 3 | 0.001988 | 0.00049825 | 0 | 0 |  | 1 | TRUE | wye
4 | LV_5464-7_0_4_load_4 | 5 | 0.0016248 | 0.00040722 | 0 | 0 |  | 1 | TRUE | wye
5 | LV_5464-7_0_4_load_8 | 8 | 0.0016903 | 0.00042364 | 0 | 0 |  | 1 | TRUE | wye
6 | LV_5464-7_0_4_load_74 | 9 | 0.0048887 | 0.0012252 | 0 | 0 |  | 1 | TRUE | wye
7 | LV_5464-7_0_4_load_73 | 10 | 0.0030206 | 0.00075703 | 0 | 0 |  | 1 | TRUE | wye
8 | LV_5464-7_0_4_load_75 | 12 | 0.0012861 | 0.00032232 | 0 | 0 |  | 1 | TRUE | wye
9 | LV_5464-7_0_4_load_67 | 13 | 0.00181 | 0.00045364 | 0 | 0 |  | 1 | TRUE | wye
10 | LV_5464-7_0_4_load_144 | 14 | 0.0018656 | 0.00046757 | 0 | 0 |  | 1 | TRUE | wye
11 | LV_5464-7_0_4_load_145 | 15 | 0.0019083 | 0.00047826 | 0 | 0 |  | 1 | TRUE | wye
12 | LV_5464-7_0_4_load_138 | 17 | 0.0050157 | 0.0012571 | 0 | 0 |  | 1 | TRUE | wye
13 | LV_5464-7_0_4_load_137 | 19 | 0.0055552 | 0.0013923 | 0 | 0 |  | 1 | TRUE | wye
14 | LV_5464-7_0_4_load_76 | 21 | 0.0036703 | 0.00091987 | 0 | 0 |  | 1 | TRUE | wye
15 | LV_5464-7_0_4_load_103 | 22 | 0.0030603 | 0.00076699 | 0 | 0 |  | 1 | TRUE | wye
16 | LV_5464-7_0_4_load_101 | 23 | 0.0014158 | 0.00035482 | 0 | 0 |  | 1 | TRUE | wye
17 | LV_5464-7_0_4_load_139 | 24 | 0.0036348 | 0.00091098 | 0 | 0 |  | 1 | TRUE | wye
18 | LV_5464-7_0_4_load_110 | 26 | 0.0008293 | 0.00020784 | 0 | 0 |  | 1 | TRUE | wye
19 | LV_5464-7_0_4_load_83 | 28 | 0.0018151 | 0.00045491 | 0 | 0 |  | 1 | TRUE | wye
20 | LV_5464-7_0_4_load_86 | 30 | 0.0026197 | 0.00065655 | 0 | 0 |  | 1 | TRUE | wye
21 | LV_5464-7_0_4_load_87 | 31 | 0.0042015 | 0.001053 | 0 | 0 |  | 1 | TRUE | wye
22 | LV_5464-7_0_4_load_109 | 32 | 0.0023511 | 0.00058923 | 0 | 0 |  | 1 | TRUE | wye
23 | LV_5464-7_0_4_load_106 | 33 | 0.0016691 | 0.00041833 | 0 | 0 |  | 1 | TRUE | wye
24 | LV_5464-7_0_4_load_89 | 34 | 0.0047577 | 0.0011924 | 0 | 0 |  | 1 | TRUE | wye
25 | LV_5464-7_0_4_load_90 | 35 | 0.0029624 | 0.00074245 | 0 | 0 |  | 1 | TRUE | wye
26 | LV_5464-7_0_4_load_107 | 39 | 0.0023167 | 0.00058062 | 0 | 0 |  | 1 | TRUE | wye
27 | LV_5464-7_0_4_load_97 | 42 | 0.002468 | 0.00061853 | 0 | 0 |  | 1 | TRUE | wye
28 | LV_5464-7_0_4_load_94 | 43 | 0.003738 | 0.00093683 | 0 | 0 |  | 1 | TRUE | wye
29 | LV_5464-7_0_4_load_98 | 44 | 0.0030693 | 0.00076924 | 0 | 0 |  | 1 | TRUE | wye
30 | LV_5464-7_0_4_load_99 | 46 | 0.0014246 | 0.00035704 | 0 | 0 |  | 1 | TRUE | wye
31 | LV_5464-7_0_4_load_104 | 47 | 0.0012062 | 0.00030231 | 0 | 0 |  | 1 | TRUE | wye
32 | LV_5464-7_0_4_load_102 | 48 | 0.0019554 | 0.00049006 | 0 | 0 |  | 1 | TRUE | wye
33 | LV_5464-7_0_4_load_111 | 49 | 0.00089164 | 0.00022347 | 0 | 0 |  | 1 | TRUE | wye
34 | LV_5464-7_0_4_load_113 | 50 | 0.00067604 | 0.00016943 | 0 | 0 |  | 1 | TRUE | wye
35 | LV_5464-7_0_4_load_115 | 51 | 0.00057148 | 0.00014323 | 0 | 0 |  | 1 | TRUE | wye
36 | LV_5464-7_0_4_load_136 | 52 | 0.001661 | 0.00041629 | 0 | 0 |  | 1 | TRUE | wye
37 | LV_5464-7_0_4_load_116 | 53 | 0.0026609 | 0.00066689 | 0 | 0 |  | 1 | TRUE | wye
38 | LV_5464-7_0_4_load_126 | 55 | 0.0015046 | 0.0003771 | 0 | 0 |  | 1 | TRUE | wye
39 | LV_5464-7_0_4_load_135 | 56 | 0.0045316 | 0.0011357 | 0 | 0 |  | 1 | TRUE | wye
40 | LV_5464-7_0_4_load_143 | 57 | 0.00089718 | 0.00022485 | 0 | 0 |  | 1 | TRUE | wye
41 | LV_5464-7_0_4_load_124 | 58 | 0.0012438 | 0.00031172 | 0 | 0 |  | 1 | TRUE | wye
42 | LV_5464-7_0_4_load_123 | 59 | 0.00082935 | 0.00020785 | 0 | 0 |  | 1 | TRUE | wye
43 | LV_5464-7_0_4_load_127 | 60 | 0.00052061 | 0.00013048 | 0 | 0 |  | 1 | TRUE | wye
44 | LV_5464-7_0_4_load_142 | 61 | 0.0010206 | 0.0002558 | 0 | 0 |  | 1 | TRUE | wye
45 | LV_5464-7_0_4_load_125 | 62 | 0.0010543 | 0.00026423 | 0 | 0 |  | 1 | TRUE | wye
46 | LV_5464-7_0_4_load_122 | 63 | 0.0011557 | 0.00028964 | 0 | 0 |  | 1 | TRUE | wye
47 | LV_5464-7_0_4_load_118 | 64 | 0.00097225 | 0.00024367 | 0 | 0 |  | 1 | TRUE | wye
48 | LV_5464-7_0_4_load_119 | 65 | 0.00071751 | 0.00017983 | 0 | 0 |  | 1 | TRUE | wye
49 | LV_5464-7_0_4_load_120 | 66 | 0.00095959 | 0.0002405 | 0 | 0 |  | 1 | TRUE | wye
50 | LV_5464-7_0_4_load_121 | 67 | 0.00068369 | 0.00017135 | 0 | 0 |  | 1 | TRUE | wye
51 | LV_5464-7_0_4_load_132 | 68 | 0.00055955 | 0.00014024 | 0 | 0 |  | 1 | TRUE | wye
52 | LV_5464-7_0_4_load_133 | 69 | 0.00072716 | 0.00018224 | 0 | 0 |  | 1 | TRUE | wye
53 | LV_5464-7_0_4_load_128 | 70 | 0.0016544 | 0.00041463 | 0 | 0 |  | 1 | TRUE | wye
54 | LV_5464-7_0_4_load_129 | 71 | 0.00051171 | 0.00012825 | 0 | 0 |  | 1 | TRUE | wye
55 | LV_5464-7_0_4_load_130 | 72 | 0.001872 | 0.00046917 | 0 | 0 |  | 1 | TRUE | wye
56 | LV_5464-7_0_4_load_131 | 73 | 0.0023968 | 0.0006007 | 0 | 0 |  | 1 | TRUE | wye
57 | LV_5464-7_0_4_load_134 | 74 | 0.00053922 | 0.00013514 | 0 | 0 |  | 1 | TRUE | wye
58 | LV_5464-7_0_4_load_140 | 75 | 0.0022698 | 0.00056886 | 0 | 0 |  | 1 | TRUE | wye
59 | LV_5464-7_0_4_load_141 | 76 | 0.0047323 | 0.001186 | 0 | 0 |  | 1 | TRUE | wye

## ext_grid
| name | bus | vm_pu | va_degree | slack_weight | in_service
0 |  | 16 | 1 | 0 | 1 | TRUE

## line
| name | std_type | from_bus | to_bus | length_km | r_ohm_per_km | x_ohm_per_km | c_nf_per_km | g_us_per_km | max_i_ka | df | parallel | type | in_service
0 | LV_5464-7_0_4_line_0 | NAYY 4x150 SE | 0 | 1 | 0.020296 | 0.208 | 0.08 | 261 | 0 | 0.27 | 1 | 1 | cs | TRUE
1 | LV_5464-7_0_4_line_1 | NAYY 4x150 SE | 0 | 2 | 0.014208 | 0.208 | 0.08 | 261 | 0 | 0.27 | 1 | 1 | cs | TRUE
2 | LV_5464-7_0_4_line_2 | NAYY 4x150 SE | 0 | 3 | 0.066449 | 0.208 | 0.08 | 261 | 0 | 0.27 | 1 | 1 | cs | TRUE
3 | LV_5464-7_0_4_line_3 | NAYY 4x150 SE | 1 | 4 | 0.0182 | 0.208 | 0.08 | 261 | 0 | 0.27 | 1 | 1 | cs | TRUE
4 | LV_5464-7_0_4_line_4 | NAYY 4x150 SE | 2 | 5 | 0.063137 | 0.208 | 0.08 | 261 | 0 | 0.27 | 1 | 2 | cs | TRUE
5 | LV_5464-7_0_4_line_5 | NAYY 4x150 SE | 3 | 46 | 0.061502 | 0.208 | 0.08 | 261 | 0 | 0.27 | 1 | 1 | cs | TRUE
6 | LV_5464-7_0_4_line_6 | NAYY 4x150 SE | 4 | 6 | 0.11397 | 0.208 | 0.08 | 261 | 0 | 0.27 | 1 | 1 | cs | TRUE
7 | LV_5464-7_0_4_line_7 | NAYY 4x150 SE | 4 | 7 | 0.070128 | 0.208 | 0.08 | 261 | 0 | 0.27 | 1 | 1 | cs | TRUE
8 | LV_5464-7_0_4_line_8 | NAYY 4x150 SE | 5 | 8 | 0.0059158 | 0.208 | 0.08 | 261 | 0 | 0.27 | 1 | 2 | cs | TRUE
9 | LV_5464-7_0_4_line_9 | NAYY 4x150 SE | 6 | 9 | 0.024229 | 0.208 | 0.08 | 261 | 0 | 0.27 | 1 | 1 | cs | TRUE
10 | LV_5464-7_0_4_line_10 | NAYY 4x150 SE | 6 | 10 | 0.0084237 | 0.208 | 0.08 | 261 | 0 | 0.27 | 1 | 1 | cs | TRUE
11 | LV_5464-7_0_4_line_11 | NAYY 4x150 SE | 7 | 11 | 0.12346 | 0.208 | 0.08 | 261 | 0 | 0.27 | 1 | 1 | cs | TRUE
12 | LV_5464-7_0_4_line_12 | NAYY 4x150 SE | 7 | 12 | 0.10898 | 0.208 | 0.08 | 261 | 0 | 0.27 | 1 | 1 | cs | TRUE
13 | LV_5464-7_0_4_line_13 | NAYY 4x150 SE | 8 | 13 | 0.023032 | 0.208 | 0.08 | 261 | 0 | 0.27 | 1 | 2 | cs | TRUE
14 | LV_5464-7_0_4_line_14 | NAYY 4x150 SE | 11 | 14 | 0.011874 | 0.208 | 0.08 | 261 | 0 | 0.27 | 1 | 1 | cs | TRUE
15 | LV_5464-7_0_4_line_15 | NAYY 4x150 SE | 11 | 15 | 0.039563 | 0.208 | 0.08 | 261 | 0 | 0.27 | 1 | 1 | cs | TRUE
16 | LV_5464-7_0_4_line_16 | NAYY 4x150 SE | 12 | 21 | 0.021541 | 0.208 | 0.08 | 261 | 0 | 0.27 | 1 | 1 | cs | TRUE
17 | LV_5464-7_0_4_line_17 | NAYY 4x150 SE | 13 | 19 | 0.0066496 | 0.208 | 0.08 | 261 | 0 | 0.27 | 1 | 2 | cs | TRUE
18 | LV_5464-7_0_4_line_18 | NAYY 4x150 SE | 16 | 17 | 0.0094539 | 0.208 | 0.08 | 261 | 0 | 0.27 | 1 | 1 | cs | TRUE
19 | LV_5464-7_0_4_line_19 | NAYY 4x150 SE | 16 | 18 | 0.0575 | 0.208 | 0.08 | 261 | 0 | 0.27 | 1 | 1 | cs | TRUE
20 | LV_5464-7_0_4_line_20 | NAYY 4x150 SE | 16 | 19 | 0.015711 | 0.208 | 0.08 | 261 | 0 | 0.27 | 1 | 2 | cs | TRUE
21 | LV_5464-7_0_4_line_21 | NAYY 4x150 SE | 17 | 24 | 0.015085 | 0.208 | 0.08 | 261 | 0 | 0.27 | 1 | 1 | cs | TRUE
22 | LV_5464-7_0_4_line_22 | NAYY 4x150 SE | 18 | 20 | 0.047525 | 0.208 | 0.08 | 261 | 0 | 0.27 | 1 | 1 | cs | TRUE
23 | LV_5464-7_0_4_line_23 | NAYY 4x150 SE | 20 | 25 | 0.050299 | 0.208 | 0.08 | 261 | 0 | 0.27 | 1 | 1 | cs | TRUE
24 | LV_5464-7_0_4_line_24 | NAYY 4x150 SE | 20 | 26 | 0.047167 | 0.208 | 0.08 | 261 | 0 | 0.27 | 1 | 1 | cs | TRUE
25 | LV_5464-7_0_4_line_25 | NAYY 4x150 SE | 22 | 23 | 0.020604 | 0.208 | 0.08 | 261 | 0 | 0.27 | 1 | 1 | cs | TRUE
26 | LV_5464-7_0_4_line_26 | NAYY 4x150 SE | 23 | 48 | 0.055211 | 0.208 | 0.08 | 261 | 0 | 0.27 | 1 | 1 | cs | TRUE
27 | LV_5464-7_0_4_line_27 | NAYY 4x150 SE | 24 | 75 | 0.0022633 | 0.208 | 0.08 | 261 | 0 | 0.27 | 1 | 1 | cs | TRUE
28 | LV_5464-7_0_4_line_28 | NAYY 4x150 SE | 25 | 53 | 0.0033516 | 0.208 | 0.08 | 261 | 0 | 0.27 | 1 | 1 | cs | TRUE
29 | LV_5464-7_0_4_line_29 | NAYY 4x150 SE | 25 | 54 | 0.042561 | 0.208 | 0.08 | 261 | 0 | 0.27 | 1 | 1 | cs | TRUE
30 | LV_5464-7_0_4_line_30 | NAYY 4x150 SE | 26 | 49 | 0.027336 | 0.208 | 0.08 | 261 | 0 | 0.27 | 1 | 1 | cs | TRUE
31 | LV_5464-7_0_4_line_31 | NAYY 4x150 SE | 27 | 28 | 0.009343 | 0.208 | 0.08 | 261 | 0 | 0.27 | 1 | 1 | cs | TRUE
32 | LV_5464-7_0_4_line_32 | NAYY 4x150 SE | 27 | 29 | 0.027701 | 0.208 | 0.08 | 261 | 0 | 0.27 | 1 | 1 | cs | TRUE
33 | LV_5464-7_0_4_line_33 | NAYY 4x150 SE | 29 | 30 | 0.011893 | 0.208 | 0.08 | 261 | 0 | 0.27 | 1 | 1 | cs | TRUE
34 | LV_5464-7_0_4_line_34 | NAYY 4x150 SE | 29 | 31 | 0.011928 | 0.208 | 0.08 | 261 | 0 | 0.27 | 1 | 1 | cs | TRUE
35 | LV_5464-7_0_4_line_35 | NAYY 4x150 SE | 31 | 32 | 0.023043 | 0.208 | 0.08 | 261 | 0 | 0.27 | 1 | 1 | cs | TRUE
36 | LV_5464-7_0_4_line_36 | NAYY 4x150 SE | 32 | 33 | 0.023688 | 0.208 | 0.08 | 261 | 0 | 0.27 | 1 | 1 | cs | TRUE
37 | LV_5464-7_0_4_line_37 | NAYY 4x150 SE | 33 | 41 | 0.04057 | 0.208 | 0.08 | 261 | 0 | 0.27 | 1 | 1 | cs | TRUE
38 | LV_5464-7_0_4_line_38 | NAYY 4x150 SE | 34 | 35 | 0.045547 | 0.208 | 0.08 | 261 | 0 | 0.27 | 1 | 1 | cs | TRUE
39 | LV_5464-7_0_4_line_39 | NAYY 4x150 SE | 34 | 36 | 0.037971 | 0.208 | 0.08 | 261 | 0 | 0.27 | 1 | 1 | cs | TRUE
40 | LV_5464-7_0_4_line_40 | NAYY 4x150 SE | 35 | 37 | 0.0041305 | 0.208 | 0.08 | 261 | 0 | 0.27 | 1 | 1 | cs | TRUE
41 | LV_5464-7_0_4_line_41 | NAYY 4x150 SE | 36 | 38 | 0.081012 | 0.208 | 0.08 | 261 | 0 | 0.27 | 1 | 1 | cs | TRUE
42 | LV_5464-7_0_4_line_42 | NAYY 4x150 SE | 36 | 39 | 0.066839 | 0.208 | 0.08 | 261 | 0 | 0.27 | 1 | 1 | cs | TRUE
43 | LV_5464-7_0_4_line_43 | NAYY 4x150 SE | 37 | 40 | 0.060458 | 0.208 | 0.08 | 261 | 0 | 0.27 | 1 | 1 | cs | TRUE
44 | LV_5464-7_0_4_line_44 | NAYY 4x150 SE | 38 | 41 | 0.024074 | 0.208 | 0.08 | 261 | 0 | 0.27 | 1 | 1 | cs | TRUE
45 | LV_5464-7_0_4_line_45 | NAYY 4x150 SE | 38 | 42 | 0.0087245 | 0.208 | 0.08 | 261 | 0 | 0.27 | 1 | 1 | cs | TRUE
46 | LV_5464-7_0_4_line_46 | NAYY 4x150 SE | 39 | 45 | 0.050655 | 0.208 | 0.08 | 261 | 0 | 0.27 | 1 | 1 | cs | TRUE
47 | LV_5464-7_0_4_line_47 | NAYY 4x150 SE | 40 | 46 | 0.03932 | 0.208 | 0.08 | 261 | 0 | 0.27 | 1 | 1 | cs | TRUE
48 | LV_5464-7_0_4_line_48 | NAYY 4x150 SE | 42 | 47 | 0.024745 | 0.208 | 0.08 | 261 | 0 | 0.27 | 1 | 1 | cs | TRUE
49 | LV_5464-7_0_4_line_49 | NAYY 4x150 SE | 43 | 44 | 0.036435 | 0.208 | 0.08 | 261 | 0 | 0.27 | 1 | 1 | cs | TRUE
50 | LV_5464-7_0_4_line_50 | NAYY 4x150 SE | 43 | 45 | 0.070029 | 0.208 | 0.08 | 261 | 0 | 0.27 | 1 | 1 | cs | TRUE
51 | LV_5464-7_0_4_line_51 | NAYY 4x150 SE | 47 | 48 | 0.00058023 | 0.208 | 0.08 | 261 | 0 | 0.27 | 1 | 1 | cs | TRUE
52 | LV_5464-7_0_4_line_52 | NAYY 4x150 SE | 49 | 50 | 0.03139 | 0.208 | 0.08 | 261 | 0 | 0.27 | 1 | 1 | cs | TRUE
53 | LV_5464-7_0_4_line_53 | NAYY 4x150 SE | 50 | 51 | 0.0055049 | 0.208 | 0.08 | 261 | 0 | 0.27 | 1 | 1 | cs | TRUE
54 | LV_5464-7_0_4_line_54 | NAYY 4x150 SE | 50 | 52 | 0.034347 | 0.208 | 0.08 | 261 | 0 | 0.27 | 1 | 1 | cs | TRUE
55 | LV_5464-7_0_4_line_55 | NAYY 4x150 SE | 51 | 55 | 0.0054931 | 0.208 | 0.08 | 261 | 0 | 0.27 | 1 | 1 | cs | TRUE
56 | LV_5464-7_0_4_line_56 | NAYY 4x150 SE | 52 | 56 | 0.012168 | 0.208 | 0.08 | 261 | 0 | 0.27 | 1 | 1 | cs | TRUE
57 | LV_5464-7_0_4_line_57 | NAYY 4x150 SE | 53 | 57 | 0.01204 | 0.208 | 0.08 | 261 | 0 | 0.27 | 1 | 1 | cs | TRUE
58 | LV_5464-7_0_4_line_58 | NAYY 4x150 SE | 54 | 58 | 0.0061716 | 0.208 | 0.08 | 261 | 0 | 0.27 | 1 | 1 | cs | TRUE
59 | LV_5464-7_0_4_line_59 | NAYY 4x150 SE | 54 | 59 | 0.013185 | 0.208 | 0.08 | 261 | 0 | 0.27 | 1 | 1 | cs | TRUE
60 | LV_5464-7_0_4_line_60 | NAYY 4x150 SE | 55 | 60 | 0.0034316 | 0.208 | 0.08 | 261 | 0 | 0.27 | 1 | 1 | cs | TRUE
61 | LV_5464-7_0_4_line_61 | NAYY 4x150 SE | 57 | 61 | 0.010183 | 0.208 | 0.08 | 261 | 0 | 0.27 | 1 | 1 | cs | TRUE
62 | LV_5464-7_0_4_line_62 | NAYY 4x150 SE | 58 | 62 | 0.0068393 | 0.208 | 0.08 | 261 | 0 | 0.27 | 1 | 1 | cs | TRUE
63 | LV_5464-7_0_4_line_63 | NAYY 4x150 SE | 59 | 63 | 0.004453 | 0.208 | 0.08 | 261 | 0 | 0.27 | 1 | 1 | cs | TRUE
64 | LV_5464-7_0_4_line_64 | NAYY 4x150 SE | 60 | 70 | 0.00012702 | 0.208 | 0.08 | 261 | 0 | 0.27 | 1 | 1 | cs | TRUE
65 | LV_5464-7_0_4_line_65 | NAYY 4x150 SE | 62 | 68 | 0.007699 | 0.208 | 0.08 | 261 | 0 | 0.27 | 1 | 1 | cs | TRUE
66 | LV_5464-7_0_4_line_66 | NAYY 4x150 SE | 63 | 67 | 0.0012897 | 0.208 | 0.08 | 261 | 0 | 0.27 | 1 | 1 | cs | TRUE
67 | LV_5464-7_0_4_line_67 | NAYY 4x150 SE | 64 | 65 | 0.0054936 | 0.208 | 0.08 | 261 | 0 | 0.27 | 1 | 1 | cs | TRUE
68 | LV_5464-7_0_4_line_68 | NAYY 4x150 SE | 65 | 66 | 0.0055712 | 0.208 | 0.08 | 261 | 0 | 0.27 | 1 | 1 | cs | TRUE
69 | LV_5464-7_0_4_line_69 | NAYY 4x150 SE | 66 | 67 | 0.0052743 | 0.208 | 0.08 | 261 | 0 | 0.27 | 1 | 1 | cs | TRUE
70 | LV_5464-7_0_4_line_70 | NAYY 4x150 SE | 68 | 69 | 0.0052974 | 0.208 | 0.08 | 261 | 0 | 0.27 | 1 | 1 | cs | TRUE
71 | LV_5464-7_0_4_line_71 | NAYY 4x150 SE | 69 | 74 | 0.0038763 | 0.208 | 0.08 | 261 | 0 | 0.27 | 1 | 1 | cs | TRUE
72 | LV_5464-7_0_4_line_72 | NAYY 4x150 SE | 70 | 71 | 0.0022777 | 0.208 | 0.08 | 261 | 0 | 0.27 | 1 | 1 | cs | TRUE
73 | LV_5464-7_0_4_line_73 | NAYY 4x150 SE | 71 | 72 | 0.014458 | 0.208 | 0.08 | 261 | 0 | 0.27 | 1 | 1 | cs | TRUE
74 | LV_5464-7_0_4_line_74 | NAYY 4x150 SE | 72 | 73 | 0.004815 | 0.208 | 0.08 | 261 | 0 | 0.27 | 1 | 1 | cs | TRUE
75 | LV_5464-7_0_4_line_75 | NAYY 4x150 SE | 75 | 76 | 0.011571 | 0.208 | 0.08 | 261 | 0 | 0.27 | 1 | 1 | cs | TRUE

## trafo
| name | std_type | hv_bus | lv_bus | sn_mva | vn_hv_kv | vn_lv_kv | vk_percent | vkr_percent | pfe_kw | i0_percent | shift_degree | tap_side | tap_neutral | tap_min | tap_max | tap_step_percent | tap_step_degree | tap_pos | tap_phase_shifter | parallel | df | in_service
0 | LV_5464-7_0_4_trafo_78 | 0.25 MVA 20/0.4 kV | 77 | 16 | 0.25 | 20 | 0.4 | 6 | 1.44 | 0.8 | 0.32 | 150 | hv | 0 | -2 | 2 | 2.5 | 0 | 0 | FALSE | 1 | 1 | TRUE

## line_geodata
| x0 | y0 | x1 | y1 | x2 | y2 | x3 | y3 | x4 | y4 | x5 | y5 | x6 | y6 | x7 | y7 | x8 | y8
0 | 2569776.759 | 1197622.0493 | 2569788.0133 | 1197611.1641 | 2569792.5585 | 1197610.2378
1 | 2569776.759 | 1197622.0493 | 2569776.759 | 1197622.0493 | 2569765.4321 | 1197613.4726
2 | 2569776.759 | 1197622.0493 | 2569779.2817 | 1197688.4505
3 | 2569810.5863 | 1197611.083 | 2569796.4049 | 1197609.454 | 2569792.5585 | 1197610.2378
4 | 2569716.4032 | 1197573.9633 | 2569727.947 | 1197581.1525 | 2569746.0622 | 1197597.0581 | 2569754.9702 | 1197605.5509 | 2569765.4321 | 1197613.4726
5 | 2569779.2817 | 1197688.4505 | 2569772.7071 | 1197682.0137 | 2569769.766 | 1197680.2388 | 2569766.7363 | 1197678.9979 | 2569763.5763 | 1197679.114 | 2569751.5686 | 1197682.5768 | 2569748.4184 | 1197683.1042 | 2569745.506 | 1197682.4742 | 2569725.1174 | 1197670.2753
6 | 2569810.5863 | 1197611.083 | 2569805.0494 | 1197602.0395 | 2569879.3442 | 1197530.1799
7 | 2569763.4418 | 1197559.5939 | 2569788.0733 | 1197582.4481 | 2569805.0494 | 1197602.0395 | 2569810.5863 | 1197611.083
8 | 2569711.3816 | 1197570.836 | 2569716.4032 | 1197573.9633
9 | 2569879.3442 | 1197530.1799 | 2569885.0373 | 1197529.4507 | 2569888.7789 | 1197531.3884 | 2569898.6104 | 1197541.8
10 | 2569879.3442 | 1197530.1799 | 2569885.4005 | 1197524.325
11 | 2569763.4418 | 1197559.5939 | 2569723.8172 | 1197531.313 | 2569767.6441 | 1197470.7241
12 | 2569763.4418 | 1197559.5939 | 2569809.4141 | 1197504.5308 | 2569820.8676 | 1197490.8098 | 2569824.8819 | 1197487.9323 | 2569828.6552 | 1197487.1128 | 2569836.0811 | 1197490.1657 | 2569837.9397 | 1197491.9002
13 | 2569711.3816 | 1197570.836 | 2569691.8313 | 1197558.6605
14 | 2569767.6441 | 1197470.7241 | 2569777.8426 | 1197476.8535
15 | 2569767.6441 | 1197470.7241 | 2569765.7433 | 1197465.3531 | 2569764.8271 | 1197460.3994 | 2569769.9389 | 1197451.6799 | 2569776.4587 | 1197439.7736 | 2569779.8204 | 1197435.8545
16 | 2569853.6886 | 1197506.5967 | 2569837.9397 | 1197491.9002
17 | 2569686.1869 | 1197555.1453 | 2569691.8313 | 1197558.6605
18 | 2569679.4498 | 1197542.4001 | 2569673.949 | 1197543.4843 | 2569670.1133 | 1197543.1862
19 | 2569678.9871 | 1197503.8592 | 2569699.9498 | 1197516.5373 | 2569679.4498 | 1197542.4001
20 | 2569679.4498 | 1197542.4001 | 2569679.4824 | 1197548.7923 | 2569683.7872 | 1197553.6509 | 2569686.1869 | 1197555.1453
21 | 2569656.2197 | 1197538.495 | 2569662.9396 | 1197542.6287 | 2569670.1133 | 1197543.1862
22 | 2569639.6513 | 1197477.1116 | 2569662.3177 | 1197493.783 | 2569678.9871 | 1197503.8592
23 | 2569599.0655 | 1197447.2466 | 2569639.6513 | 1197477.1116
24 | 2569639.6513 | 1197477.1116 | 2569669.0613 | 1197440.2359
25 | 2569674.6668 | 1197689.6799 | 2569684.5078 | 1197695.2356 | 2569692.0789 | 1197700.6408
26 | 2569674.6668 | 1197689.6799 | 2569640.7132 | 1197670.5117 | 2569626.3195 | 1197663.0327
27 | 2569656.2197 | 1197538.495 | 2569654.292 | 1197537.3091
28 | 2569599.0655 | 1197447.2466 | 2569596.5679 | 1197445.0115
29 | 2569599.0655 | 1197447.2466 | 2569607.3014 | 1197437.3881 | 2569619.1619 | 1197422.8975 | 2569623.4539 | 1197417.7284 | 2569625.6591 | 1197414.0707
30 | 2569669.0613 | 1197440.2359 | 2569686.1059 | 1197418.8645
31 | 2569672.8111 | 1197774.7162 | 2569678.5247 | 1197775.0874 | 2569680.8126 | 1197777.8893
32 | 2569665.387 | 1197748.0284 | 2569672.8111 | 1197774.7162
33 | 2569665.387 | 1197748.0284 | 2569672.1548 | 1197747.527 | 2569676.0558 | 1197750.8645
34 | 2569665.387 | 1197748.0284 | 2569662.9877 | 1197741.9706 | 2569660.5386 | 1197737.1441
35 | 2569647.3312 | 1197718.3263 | 2569655.1036 | 1197728.1587 | 2569659.5105 | 1197735.1179 | 2569660.5386 | 1197737.1441
36 | 2569630.2236 | 1197701.9416 | 2569647.3312 | 1197718.3263 | 2569647.3312 | 1197718.3263
37 | 2569603.129 | 1197671.9262 | 2569609.719 | 1197681.3533 | 2569618.1423 | 1197690.3709 | 2569630.2236 | 1197701.9416
38 | 2569597.0657 | 1197592.9656 | 2569636.025 | 1197616.5607
39 | 2569563.7257 | 1197575.1856 | 2569575.0485 | 1197579.2634 | 2569583.2018 | 1197584.5691 | 2569597.0657 | 1197592.9656
40 | 2569639.5581 | 1197618.7004 | 2569636.025 | 1197616.5607
41 | 2569595.4046 | 1197649.1532 | 2569587.6989 | 1197622.5891 | 2569583.4398 | 1197610.3042 | 2569578.3564 | 1197599.1462 | 2569572.5278 | 1197588.2256 | 2569563.7257 | 1197575.1856
42 | 2569563.7257 | 1197575.1856 | 2569512.0931 | 1197617.63
43 | 2569639.5581 | 1197618.7004 | 2569691.376 | 1197650.0871
44 | 2569603.129 | 1197671.9262 | 2569600.2459 | 1197665.115 | 2569597.8693 | 1197657.5563 | 2569595.4046 | 1197649.1532
45 | 2569595.4046 | 1197649.1532 | 2569603.8465 | 1197651.3558
46 | 2569485.173 | 1197574.7204 | 2569512.0931 | 1197617.63
47 | 2569691.376 | 1197650.0871 | 2569725.1174 | 1197670.2753
48 | 2569603.8465 | 1197651.3558 | 2569625.8046 | 1197662.7652
49 | 2569497.3196 | 1197484.5459 | 2569519.3259 | 1197513.5844
50 | 2569519.3259 | 1197513.5844 | 2569485.173 | 1197574.7204
51 | 2569625.8046 | 1197662.7652 | 2569626.3195 | 1197663.0327
52 | 2569686.1059 | 1197418.8645 | 2569696.1294 | 1197406.2966 | 2569695.1142 | 1197401.3658 | 2569687.0023 | 1197395.0506
53 | 2569682.6586 | 1197391.669 | 2569687.0023 | 1197395.0506
54 | 2569687.0023 | 1197395.0506 | 2569721.2696 | 1197392.717
55 | 2569682.6586 | 1197391.669 | 2569678.3241 | 1197388.2946
56 | 2569721.2696 | 1197392.717 | 2569731.3281 | 1197399.5645
57 | 2569596.5679 | 1197445.0115 | 2569587.5957 | 1197436.982
58 | 2569625.6591 | 1197414.0707 | 2569625.2317 | 1197407.9139 | 2569625.2317 | 1197407.9139
59 | 2569625.6591 | 1197414.0707 | 2569630.0816 | 1197413.5923 | 2569634.1579 | 1197415.4059 | 2569637.6548 | 1197417.8658
60 | 2569678.3241 | 1197388.2946 | 2569675.6164 | 1197386.1866
61 | 2569580.0074 | 1197430.191 | 2569587.5957 | 1197436.982
62 | 2569625.2317 | 1197407.9139 | 2569622.1374 | 1197403.0048 | 2569621.4626 | 1197402.2183
63 | 2569641.2969 | 1197420.4278 | 2569641.2969 | 1197420.4278 | 2569637.6548 | 1197417.8658
64 | 2569675.5161 | 1197386.1086 | 2569675.6164 | 1197386.1866
65 | 2569621.4626 | 1197402.2183 | 2569616.4496 | 1197396.375
66 | 2569641.9657 | 1197421.5306 | 2569641.2969 | 1197420.4278
67 | 2569650.438 | 1197435.5015 | 2569647.5894 | 1197430.8041
68 | 2569647.5894 | 1197430.8041 | 2569644.7006 | 1197426.0404
69 | 2569644.7006 | 1197426.0404 | 2569641.9657 | 1197421.5306
70 | 2569616.4496 | 1197396.375 | 2569613.0003 | 1197392.3544
71 | 2569610.4763 | 1197389.4124 | 2569613.0003 | 1197392.3544
72 | 2569673.7189 | 1197384.7094 | 2569675.5161 | 1197386.1086
73 | 2569673.7189 | 1197384.7094 | 2569662.3101 | 1197375.8276
74 | 2569658.5107 | 1197372.8698 | 2569662.3101 | 1197375.8276
75 | 2569644.436 | 1197531.2463 | 2569654.292 | 1197537.3091

## bus_geodata
| x | y | coords
0 | 2569776.759 | 1197622.0493
1 | 2569792.5585 | 1197610.2379
2 | 2569765.4321 | 1197613.4726
3 | 2569779.2817 | 1197688.4505
4 | 2569810.5863 | 1197611.083
5 | 2569716.4032 | 1197573.9633
6 | 2569879.3442 | 1197530.1799
7 | 2569763.4418 | 1197559.5939
8 | 2569711.3816 | 1197570.836
9 | 2569898.6104 | 1197541.8
10 | 2569885.4005 | 1197524.325
11 | 2569767.6441 | 1197470.7241
12 | 2569837.9397 | 1197491.9002
13 | 2569691.8313 | 1197558.6605
14 | 2569777.8426 | 1197476.8535
15 | 2569779.8204 | 1197435.8545
16 | 2569679.4498 | 1197542.4001
17 | 2569670.1133 | 1197543.1862
18 | 2569678.9871 | 1197503.8592
19 | 2569686.1869 | 1197555.1453
20 | 2569639.6513 | 1197477.1116
21 | 2569853.6886 | 1197506.5967
22 | 2569692.0789 | 1197700.6408
23 | 2569674.6668 | 1197689.6799
24 | 2569656.2197 | 1197538.495
25 | 2569599.0655 | 1197447.2466
26 | 2569669.0613 | 1197440.2359
27 | 2569672.8111 | 1197774.7162
28 | 2569680.8126 | 1197777.8893
29 | 2569665.387 | 1197748.0284
30 | 2569676.0558 | 1197750.8645
31 | 2569660.5386 | 1197737.1441
32 | 2569647.3312 | 1197718.3263
33 | 2569630.2236 | 1197701.9416
34 | 2569597.0657 | 1197592.9656
35 | 2569636.025 | 1197616.5607
36 | 2569563.7257 | 1197575.1856
37 | 2569639.5581 | 1197618.7004
38 | 2569595.4046 | 1197649.1532
39 | 2569512.0931 | 1197617.63
40 | 2569691.376 | 1197650.0871
41 | 2569603.129 | 1197671.9262
42 | 2569603.8465 | 1197651.3558
43 | 2569519.3259 | 1197513.5844
44 | 2569497.3196 | 1197484.5459
45 | 2569485.173 | 1197574.7204
46 | 2569725.1174 | 1197670.2753
47 | 2569625.8046 | 1197662.7652
48 | 2569626.3195 | 1197663.0327
49 | 2569686.1059 | 1197418.8645
50 | 2569687.0023 | 1197395.0506
51 | 2569682.6586 | 1197391.669
52 | 2569721.2696 | 1197392.717
53 | 2569596.5679 | 1197445.0115
54 | 2569625.6591 | 1197414.0707
55 | 2569678.3241 | 1197388.2946
56 | 2569731.3281 | 1197399.5645
57 | 2569587.5957 | 1197436.982
58 | 2569625.2317 | 1197407.9139
59 | 2569637.6548 | 1197417.8658
60 | 2569675.6164 | 1197386.1866
61 | 2569580.0074 | 1197430.191
62 | 2569621.4626 | 1197402.2183
63 | 2569641.2969 | 1197420.4278
64 | 2569650.438 | 1197435.5015
65 | 2569647.5894 | 1197430.8041
66 | 2569644.7006 | 1197426.0404
67 | 2569641.9657 | 1197421.5306
68 | 2569616.4496 | 1197396.375
69 | 2569613.0003 | 1197392.3544
70 | 2569675.5161 | 1197386.1086
71 | 2569673.7189 | 1197384.7094
72 | 2569662.3101 | 1197375.8276
73 | 2569658.5107 | 1197372.8698
74 | 2569610.4763 | 1197389.4124
75 | 2569654.292 | 1197537.3091
76 | 2569644.436 | 1197531.2463
77 | 2569699.9498 | 1197516.5373

## line_std_types
| c_nf_per_km | r_ohm_per_km | x_ohm_per_km | max_i_ka | type | q_mm2 | alpha | voltage_rating
NAYY 4x50 SE | 210 | 0.642 | 0.083 | 0.142 | cs | 50 | 0.00403 | LV
NAYY 4x120 SE | 264 | 0.225 | 0.08 | 0.242 | cs | 120 | 0.00403 | LV
NAYY 4x150 SE | 261 | 0.208 | 0.08 | 0.27 | cs | 150 | 0.00403 | LV
NA2XS2Y 1x95 RM/25 12/20 kV | 216 | 0.313 | 0.132 | 0.252 | cs | 95 | 0.00403 | MV
NA2XS2Y 1x185 RM/25 12/20 kV | 273 | 0.161 | 0.117 | 0.362 | cs | 185 | 0.00403 | MV
NA2XS2Y 1x240 RM/25 12/20 kV | 304 | 0.122 | 0.112 | 0.421 | cs | 240 | 0.00403 | MV
NA2XS2Y 1x95 RM/25 6/10 kV | 315 | 0.313 | 0.123 | 0.249 | cs | 95 | 0.00403 | MV
NA2XS2Y 1x185 RM/25 6/10 kV | 406 | 0.161 | 0.11 | 0.358 | cs | 185 | 0.00403 | MV
NA2XS2Y 1x240 RM/25 6/10 kV | 456 | 0.122 | 0.105 | 0.416 | cs | 240 | 0.00403 | MV
NA2XS2Y 1x150 RM/25 12/20 kV | 250 | 0.206 | 0.116 | 0.319 | cs | 150 | 0.00403 | MV
NA2XS2Y 1x120 RM/25 12/20 kV | 230 | 0.253 | 0.119 | 0.283 | cs | 120 | 0.00403 | MV
NA2XS2Y 1x70 RM/25 12/20 kV | 190 | 0.443 | 0.132 | 0.22 | cs | 70 | 0.00403 | MV
NA2XS2Y 1x150 RM/25 6/10 kV | 360 | 0.206 | 0.11 | 0.315 | cs | 150 | 0.00403 | MV
NA2XS2Y 1x120 RM/25 6/10 kV | 340 | 0.253 | 0.113 | 0.28 | cs | 120 | 0.00403 | MV
NA2XS2Y 1x70 RM/25 6/10 kV | 280 | 0.443 | 0.123 | 0.217 | cs | 70 | 0.00403 | MV
N2XS(FL)2Y 1x120 RM/35 64/110 kV | 112 | 0.153 | 0.166 | 0.366 | cs | 120 | 0.00393 | HV
N2XS(FL)2Y 1x185 RM/35 64/110 kV | 125 | 0.099 | 0.156 | 0.457 | cs | 185 | 0.00393 | HV
N2XS(FL)2Y 1x240 RM/35 64/110 kV | 135 | 0.075 | 0.149 | 0.526 | cs | 240 | 0.00393 | HV
N2XS(FL)2Y 1x300 RM/35 64/110 kV | 144 | 0.06 | 0.144 | 0.588 | cs | 300 | 0.00393 | HV
15-AL1/3-ST1A 0.4 | 11 | 1.8769 | 0.35 | 0.105 | ol | 16 | 0.00403 | LV
24-AL1/4-ST1A 0.4 | 11.25 | 1.2012 | 0.335 | 0.14 | ol | 24 | 0.00403 | LV
48-AL1/8-ST1A 0.4 | 12.2 | 0.5939 | 0.3 | 0.21 | ol | 48 | 0.00403 | LV
94-AL1/15-ST1A 0.4 | 13.2 | 0.306 | 0.29 | 0.35 | ol | 94 | 0.00403 | LV
34-AL1/6-ST1A 10.0 | 9.7 | 0.8342 | 0.36 | 0.17 | ol | 34 | 0.00403 | MV
48-AL1/8-ST1A 10.0 | 10.1 | 0.5939 | 0.35 | 0.21 | ol | 48 | 0.00403 | MV
70-AL1/11-ST1A 10.0 | 10.4 | 0.4132 | 0.339 | 0.29 | ol | 70 | 0.00403 | MV
94-AL1/15-ST1A 10.0 | 10.75 | 0.306 | 0.33 | 0.35 | ol | 94 | 0.00403 | MV
122-AL1/20-ST1A 10.0 | 11.1 | 0.2376 | 0.323 | 0.41 | ol | 122 | 0.00403 | MV
149-AL1/24-ST1A 10.0 | 11.25 | 0.194 | 0.315 | 0.47 | ol | 149 | 0.00403 | MV
34-AL1/6-ST1A 20.0 | 9.15 | 0.8342 | 0.382 | 0.17 | ol | 34 | 0.00403 | MV
48-AL1/8-ST1A 20.0 | 9.5 | 0.5939 | 0.372 | 0.21 | ol | 48 | 0.00403 | MV
70-AL1/11-ST1A 20.0 | 9.7 | 0.4132 | 0.36 | 0.29 | ol | 70 | 0.00403 | MV
94-AL1/15-ST1A 20.0 | 10 | 0.306 | 0.35 | 0.35 | ol | 94 | 0.00403 | MV
122-AL1/20-ST1A 20.0 | 10.3 | 0.2376 | 0.344 | 0.41 | ol | 122 | 0.00403 | MV
149-AL1/24-ST1A 20.0 | 10.5 | 0.194 | 0.337 | 0.47 | ol | 149 | 0.00403 | MV
184-AL1/30-ST1A 20.0 | 10.75 | 0.1571 | 0.33 | 0.535 | ol | 184 | 0.00403 | MV
243-AL1/39-ST1A 20.0 | 11 | 0.1188 | 0.32 | 0.645 | ol | 243 | 0.00403 | MV
48-AL1/8-ST1A 110.0 | 8 | 0.5939 | 0.46 | 0.21 | ol | 48 | 0.00403 | HV
70-AL1/11-ST1A 110.0 | 8.4 | 0.4132 | 0.45 | 0.29 | ol | 70 | 0.00403 | HV
94-AL1/15-ST1A 110.0 | 8.65 | 0.306 | 0.44 | 0.35 | ol | 94 | 0.00403 | HV
122-AL1/20-ST1A 110.0 | 8.5 | 0.2376 | 0.43 | 0.41 | ol | 122 | 0.00403 | HV
149-AL1/24-ST1A 110.0 | 8.75 | 0.194 | 0.41 | 0.47 | ol | 149 | 0.00403 | HV
184-AL1/30-ST1A 110.0 | 8.8 | 0.1571 | 0.4 | 0.535 | ol | 184 | 0.00403 | HV
243-AL1/39-ST1A 110.0 | 9 | 0.1188 | 0.39 | 0.645 | ol | 243 | 0.00403 | HV
305-AL1/39-ST1A 110.0 | 9.2 | 0.0949 | 0.38 | 0.74 | ol | 305 | 0.00403 | HV
490-AL1/64-ST1A 110.0 | 9.75 | 0.059 | 0.37 | 0.96 | ol | 490 | 0.00403 | HV
679-AL1/86-ST1A 110.0 | 9.95 | 0.042 | 0.36 | 1.15 | ol | 679 | 0.00403 | HV
490-AL1/64-ST1A 220.0 | 10 | 0.059 | 0.285 | 0.96 | ol | 490 | 0.00403 | HV
679-AL1/86-ST1A 220.0 | 11.7 | 0.042 | 0.275 | 1.15 | ol | 679 | 0.00403 | HV
490-AL1/64-ST1A 380.0 | 11 | 0.059 | 0.253 | 0.96 | ol | 490 | 0.00403 | HV
679-AL1/86-ST1A 380.0 | 14.6 | 0.042 | 0.25 | 1.15 | ol | 679 | 0.00403 | HV

## trafo_std_types
| i0_percent | pfe_kw | vkr_percent | sn_mva | vn_lv_kv | vn_hv_kv | vk_percent | shift_degree | vector_group | tap_side | tap_neutral | tap_min | tap_max | tap_step_degree | tap_step_percent | tap_phase_shifter
160 MVA 380/110 kV | 0.06 | 60 | 0.25 | 160 | 110 | 380 | 12.2 | 0 | Yy0 | hv | 0 | -9 | 9 | 0 | 1.5 | FALSE
100 MVA 220/110 kV | 0.06 | 55 | 0.26 | 100 | 110 | 220 | 12 | 0 | Yy0 | hv | 0 | -9 | 9 | 0 | 1.5 | FALSE
63 MVA 110/20 kV | 0.04 | 22 | 0.32 | 63 | 20 | 110 | 18 | 150 | YNd5 | hv | 0 | -9 | 9 | 0 | 1.5 | FALSE
40 MVA 110/20 kV | 0.05 | 18 | 0.34 | 40 | 20 | 110 | 16.2 | 150 | YNd5 | hv | 0 | -9 | 9 | 0 | 1.5 | FALSE
25 MVA 110/20 kV | 0.07 | 14 | 0.41 | 25 | 20 | 110 | 12 | 150 | YNd5 | hv | 0 | -9 | 9 | 0 | 1.5 | FALSE
63 MVA 110/10 kV | 0.04 | 22 | 0.32 | 63 | 10 | 110 | 18 | 150 | YNd5 | hv | 0 | -9 | 9 | 0 | 1.5 | FALSE
40 MVA 110/10 kV | 0.05 | 18 | 0.34 | 40 | 10 | 110 | 16.2 | 150 | YNd5 | hv | 0 | -9 | 9 | 0 | 1.5 | FALSE
25 MVA 110/10 kV | 0.07 | 14 | 0.41 | 25 | 10 | 110 | 12 | 150 | YNd5 | hv | 0 | -9 | 9 | 0 | 1.5 | FALSE
0.25 MVA 20/0.4 kV | 0.32 | 0.8 | 1.44 | 0.25 | 0.4 | 20 | 6 | 150 | Yzn5 | hv | 0 | -2 | 2 | 0 | 2.5 | FALSE
0.4 MVA 20/0.4 kV | 0.3375 | 1.35 | 1.425 | 0.4 | 0.4 | 20 | 6 | 150 | Dyn5 | hv | 0 | -2 | 2 | 0 | 2.5 | FALSE
0.63 MVA 20/0.4 kV | 0.2619 | 1.65 | 1.206 | 0.63 | 0.4 | 20 | 6 | 150 | Dyn5 | hv | 0 | -2 | 2 | 0 | 2.5 | FALSE
0.25 MVA 10/0.4 kV | 0.24 | 0.6 | 1.2 | 0.25 | 0.4 | 10 | 4 | 150 | Dyn5 | hv | 0 | -2 | 2 | 0 | 2.5 | FALSE
0.4 MVA 10/0.4 kV | 0.2375 | 0.95 | 1.325 | 0.4 | 0.4 | 10 | 4 | 150 | Dyn5 | hv | 0 | -2 | 2 | 0 | 2.5 | FALSE
0.63 MVA 10/0.4 kV | 0.1873 | 1.18 | 1.0794 | 0.63 | 0.4 | 10 | 4 | 150 | Dyn5 | hv | 0 | -2 | 2 | 0 | 2.5 | FALSE

## trafo3w_std_types
| sn_hv_mva | sn_mv_mva | sn_lv_mva | vn_hv_kv | vn_mv_kv | vn_lv_kv | vk_hv_percent | vk_mv_percent | vk_lv_percent | vkr_hv_percent | vkr_mv_percent | vkr_lv_percent | pfe_kw | i0_percent | shift_mv_degree | shift_lv_degree | vector_group | tap_side | tap_neutral | tap_min | tap_max | tap_step_percent
63/25/38 MVA 110/20/10 kV | 63 | 25 | 38 | 110 | 20 | 10 | 10.4 | 10.4 | 10.4 | 0.28 | 0.32 | 0.35 | 35 | 0.89 | 0 | 0 | YN0yn0yn0 | hv | 0 | -10 | 10 | 1.2
63/25/38 MVA 110/10/10 kV | 63 | 25 | 38 | 110 | 10 | 10 | 10.4 | 10.4 | 10.4 | 0.28 | 0.32 | 0.35 | 35 | 0.89 | 0 | 0 | YN0yn0yn0 | hv | 0 | -10 | 10 | 1.2

## fuse_std_types
| fuse_type | i_rated_a | t_avg | t_min | t_total | x_avg | x_min | x_total
HV 100A | HV 100A | 100 | 0 | [10.0, 3.64, 0.854, 0.281, 0.1, 0.0531, 0.022, 0.01] | [10.0, 4.267, 1.21, 0.403, 0.1, 0.058, 0.022, 0.01] | 0 | [300.0, 350.0, 450.0, 550.0, 700.0, 850.0, 1200.0, 1752.0] | [600.0, 700.0, 900.0, 1150.0, 1665.0, 2000.0, 3000.0, 4313.0]
HV 10A | HV 10A | 10 | 0 | [10.0, 1675.0, 0.344, 0.156, 0.1, 0.0417, 0.0171, 0.01] | [10.0, 1.3, 0.3, 0.155, 0.1, 0.0555, 0.023, 0.01] | 0 | [30.0, 32.0, 35.0, 37.0, 39.0, 50.0, 70.0, 88.0] | [60.0, 70.0, 80.0, 87.0, 94.0, 110.0, 150.0, 216.0]
HV 125A | HV 125A | 125 | 0 | [10.0, 1.82, 0.344, 0.1, 0.0467, 0.0269, 0.01] | [10.0, 2.478, 0.426, 0.1, 0.0427, 0.0211, 0.01] | 0 | [375.0, 500.0, 700.0, 925.0, 1200.0, 1500.0, 2341.0] | [750.0, 1000.0, 1500.0, 2200.0, 3000.0, 4000.0, 5765.0]
HV 160A | HV 160A | 160 | 0 | [10.0, 4.15, 1.03, 0.198, 0.1, 0.051, 0.0172, 0.01] | [10.0, 2.3, 0.734, 0.274, 0.1, 0.046, 0.0177, 0.01] | 0 | [480.0, 550.0, 700.0, 1000.0, 1260.0, 1600.0, 2500.0, 3227.0] | [960.0, 1300.0, 1700.0, 2200.0, 2996.0, 4000.0, 6000.0, 7946.0]
HV 16A | HV 16A | 16 | 0 | [10.0, 0.352, 0.164, 0.1, 0.0649, 0.0342, 0.01] | [10.0, 2.34, 0.722, 0.181, 0.1, 0.055, 0.0296, 0.01] | 0 | [48.0, 60.0, 65.0, 71.0, 80.0, 100.0, 162.0] | [96.0, 110.0, 125.0, 150.0, 168.0, 200.0, 250.0, 398.0]
HV 200A | HV 200A | 200 | 0 | [10.0, 4.267, 1.21, 0.403, 0.1, 0.058, 0.022, 0.01] | [10.0, 3.73, 1.654, 0.328, 0.1, 0.0531, 0.019, 0.01] | 0 | [600.0, 700.0, 900.0, 1150.0, 1665.0, 2000.0, 3000.0, 4313.0] | [1200.0, 1500.0, 1800.0, 2700.0, 3960.0, 5000.0, 7500.0, 10620.0]
HV 20A | HV 20A | 20 | 0 | [10.0, 1.3, 0.3, 0.155, 0.1, 0.0555, 0.023, 0.01] | [10.0, 1.3, 0.161, 0.1, 0.0611, 0.0399, 0.0141, 0.01] | 0 | [60.0, 70.0, 80.0, 87.0, 94.0, 110.0, 150.0, 216.0] | [120.0, 150.0, 200.0, 223.0, 260.0, 300.0, 450.0, 532.0]
HV 25A | HV 25A | 25 | 0 | [10.0, 2.512, 0.833, 0.299, 0.1, 0.0372, 0.0223, 0.01] | [10.0, 3.125, 0.597, 0.198, 0.1, 0.0378, 0.022, 0.01] | 0 | [75.0, 82.0, 90.0, 100.0, 124.0, 170.0, 200.0, 289.0] | [150.0, 170.0, 210.0, 250.0, 294.0, 400.0, 500.0, 711.0]
HV 31.5A | HV 31.5A | 31.5 | 0 | [10.0, 2.34, 0.722, 0.181, 0.1, 0.055, 0.0296, 0.01] | [10.0, 2.84, 0.368, 0.164, 0.1, 0.0621, 0.0378, 0.0195, 0.01] | 0 | [95.0, 110.0, 125.0, 150.0, 165.0, 200.0, 250.0, 390.0] | [189.0, 220.0, 300.0, 350.0, 393.0, 450.0, 530.0, 700.0, 960.0]
HV 40A | HV 40A | 40 | 0 | [10.0, 1.3, 0.161, 0.1, 0.0611, 0.0399, 0.0141, 0.01] | [10.0, 2.05, 0.369, 0.198, 0.1, 0.051, 0.0298, 0.01] | 0 | [120.0, 150.0, 200.0, 223.0, 260.0, 300.0, 450.0, 532.0] | [240.0, 300.0, 400.0, 450.0, 530.0, 650.0, 800.0, 1311.0]
HV 50A | HV 50A | 50 | 0 | [10.0, 3.215, 0.597, 0.198, 0.1, 0.0378, 0.022, 0.01] | [10.0, 3.64, 0.854, 0.281, 0.1, 0.0531, 0.022, 0.01] | 0 | [150.0, 170.0, 210.0, 250.0, 294.0, 400.0, 500.0, 711.0] | [300.0, 350.0, 450.0, 550.0, 700.0, 850.0, 1200.0, 1752.0]
HV 6.3A | HV 6.3A | 6.3 | 0 | [10.0, 1.39, 0.344, 0.168, 0.1, 0.056, 0.0263, 0.01] | [10.0, 1.711, 0.516, 0.198, 0.1, 0.0634, 0.0303, 0.01] | 0 | [19.0, 19.5, 20.4, 20.8, 22.0, 25.0, 32.0, 48.0] | [38.0, 40.0, 43.0, 48.0, 53.0, 60.0, 75.0, 118.0]
HV 63A | HV 63A | 63 | 0 | [10.0, 2.84, 0.368, 0.164, 0.1, 0.0621, 0.0378, 0.0195, 0.01] | [10.0, 1.82, 0.344, 0.1, 0.0467, 0.0269, 0.01] | 0 | [189.0, 220.0, 300.0, 350.0, 393.0, 450.0, 530.0, 700.0, 961.0] | [378.0, 500.0, 700.0, 934.0, 1200.0, 1500.0, 2366.0]
HV 80A | HV 80A | 80 | 0 | [10.0, 2.05, 0.369, 0.198, 0.1, 0.051, 0.0298, 0.01] | [10.0, 4.15, 1.03, 0.198, 0.1, 0.051, 0.0172, 0.01] | 0 | [240.0, 300.0, 400.0, 450.0, 530.0, 650.0, 800.0, 1311.0] | [480.0, 550.0, 700.0, 1000.0, 1260.0, 1600.0, 2500.0, 3227.0]
Siemens NH-1-100 | Siemens NH-1-100 | 100 | [5400.0, 2000.0, 400.0, 20.0, 1.0, 0.2, 0.012, 0.004] | 0 | 0 | [150.0, 190.0, 250.0, 430.0, 900.0, 1250.0, 2700.0, 3600.0] | 0 | 0
Siemens NH-1-125 | Siemens NH-1-125 | 125 | [4800.0, 120.0, 7.0, 0.1, 0.004] | 0 | 0 | [180.0, 400.0, 740.0, 2000.0, 4250.0] | 0 | 0
Siemens NH-1-16 | Siemens NH-1-16 | 16 | [4000.0, 400.0, 2.0, 0.1, 0.04, 0.01] | 0 | 0 | [26.0, 35.0, 75.0, 150.0, 200.0, 300.0] | 0 | 0
Siemens NH-1-160 | Siemens NH-1-160 | 160 | [4800.0, 120.0, 7.0, 0.1, 0.004] | 0 | 0 | [210.0, 500.0, 900.0, 2300.0, 5000.0] | 0 | 0
Siemens NH-1-25 | Siemens NH-1-25 | 25 | [4000.0, 1000.0, 10.0, 0.2, 0.02, 0.01] | 0 | 0 | [40.0, 50.0, 100.0, 210.0, 400.0, 500.0] | 0 | 0
Siemens NH-1-50 | Siemens NH-1-50 | 50 | [4000.0, 40.0, 4.0, 1.0, 0.02, 0.01] | 0 | 0 | [86.0, 200.0, 300.0, 400.0, 1000.0, 1280.0] | 0 | 0
Siemens NH-1-63 | Siemens NH-1-63 | 63 | [4000.0, 100.0, 10.0, 2.0, 0.04, 0.01] | 0 | 0 | [100.0, 200.0, 300.0, 400.0, 1000.0, 1500.0] | 0 | 0
Siemens NH-1-80 | Siemens NH-1-80 | 80 | [4800.0, 120.0, 7.0, 0.1, 0.01] | 0 | 0 | [150.58, 250.0, 450.0, 1150.0, 2470.0] | 0 | 0
Siemens NH-2-1000 | Siemens NH-2-1000 | 1000 | [4800.0, 120.0, 7.0, 0.1, 0.004] | 0 | 0 | [1900.0, 3500.0, 8400.0, 24000.0, 52000.0] | 0 | 0
Siemens NH-2-200 | Siemens NH-2-200 | 200 | [4800.0, 120.0, 7.0, 0.1, 0.004] | 0 | 0 | [280.0, 650.0, 1200.0, 3000.0, 7000.0] | 0 | 0
Siemens NH-2-224 | Siemens NH-2-224 | 224 | [4800.0, 120.0, 7.0, 0.2, 0.04, 0.004] | 0 | 0 | [400.0, 750.0, 1453.0, 3025.0, 4315.0, 7600.0] | 0 | 0
Siemens NH-2-250 | Siemens NH-2-250 | 250 | [4800.0, 120.0, 7.0, 0.1, 0.004] | 0 | 0 | [450.0, 800.0, 1650.0, 4000.0, 8500.0] | 0 | 0
Siemens NH-2-315 | Siemens NH-2-315 | 315 | [4800.0, 120.0, 7.0, 0.1, 0.004] | 0 | 0 | [550.0, 920.0, 1900.0, 5000.0, 11000.0] | 0 | 0
Siemens NH-2-355 | Siemens NH-2-355 | 355 | [4800.0, 120.0, 6.0, 0.1, 0.004] | 0 | 0 | [650.0, 1116.27, 2350.0, 5840.0, 12790.0] | 0 | 0
Siemens NH-2-400 | Siemens NH-2-400 | 400 | [4800.0, 120.0, 7.0, 0.1, 0.004] | 0 | 0 | [720.0, 1350.0, 2800.0, 6500.0, 15000.0] | 0 | 0
Siemens NH-2-425 | Siemens NH-2-425 | 425 | [4800.0, 120.0, 7.0, 0.1, 0.004] | 0 | 0 | [850.0, 1500.0, 3050.0, 7500.0, 16500.0] | 0 | 0
Siemens NH-2-630 | Siemens NH-2-630 | 630 | [4800.0, 120.0, 7.0, 0.1, 0.004] | 0 | 0 | [1200.0, 2000.0, 4800.0, 12000.0, 26000.0] | 0 | 0

## dtypes
| element | column | dtype
0 | bus | name | object
1 | bus | vn_kv | float64
2 | bus | type | object
3 | bus | zone | object
4 | bus | in_service | bool
5 | load | name | object
6 | load | bus | uint32
7 | load | p_mw | float64
8 | load | q_mvar | float64
9 | load | const_z_percent | float64
10 | load | const_i_percent | float64
11 | load | sn_mva | float64
12 | load | scaling | float64
13 | load | in_service | bool
14 | load | type | object
15 | ext_grid | name | object
16 | ext_grid | bus | uint32
17 | ext_grid | vm_pu | float64
18 | ext_grid | va_degree | float64
19 | ext_grid | slack_weight | float64
20 | ext_grid | in_service | bool
21 | line | name | object
22 | line | std_type | object
23 | line | from_bus | uint32
24 | line | to_bus | uint32
25 | line | length_km | float64
26 | line | r_ohm_per_km | float64
27 | line | x_ohm_per_km | float64
28 | line | c_nf_per_km | float64
29 | line | g_us_per_km | float64
30 | line | max_i_ka | float64
31 | line | df | float64
32 | line | parallel | uint32
33 | line | type | object
34 | line | in_service | bool
35 | trafo | name | object
36 | trafo | std_type | object
37 | trafo | hv_bus | uint32
38 | trafo | lv_bus | uint32
39 | trafo | sn_mva | float64
40 | trafo | vn_hv_kv | float64
41 | trafo | vn_lv_kv | float64
42 | trafo | vk_percent | float64
43 | trafo | vkr_percent | float64
44 | trafo | pfe_kw | float64
45 | trafo | i0_percent | float64
46 | trafo | shift_degree | float64
47 | trafo | tap_side | object
48 | trafo | tap_neutral | int32
49 | trafo | tap_min | int32
50 | trafo | tap_max | int32
51 | trafo | tap_step_percent | float64
52 | trafo | tap_step_degree | float64
53 | trafo | tap_pos | int32
54 | trafo | tap_phase_shifter | bool
55 | trafo | parallel | uint32
56 | trafo | df | float64
57 | trafo | in_service | bool
58 | line_geodata | coords | object
59 | bus_geodata | x | float64
60 | bus_geodata | y | float64
61 | bus_geodata | coords | object

## parameters
| version | format_version | converged | OPF_converged | name | f_hz | sn_mva
0 | 2.14.6 | 2.14.0 | FALSE | FALSE |  | 50 | 1