## bus
| name | vn_kv | type | zone | in_service
0 | bus_LV_5464-7_1_2_node_5 | 0.4 | n |  | TRUE
1 | bus_LV_5464-7_1_2_node_9 | 0.4 | n |  | TRUE
2 | bus_LV_5464-7_1_2_node_11 | 0.4 | n |  | TRUE
3 | bus_LV_5464-7_1_2_node_148 | 0.4 | n |  | TRUE
4 | bus_LV_5464-7_1_2_node_10 | 0.4 | n |  | TRUE
5 | bus_LV_5464-7_1_2_node_146 | 0.4 | n |  | TRUE
6 | bus_LV_5464-7_1_2_node_49 | 0.4 | n |  | TRUE
7 | bus_LV_5464-7_1_2_node_147 | 0.4 | n |  | TRUE
8 | bus_LV_5464-7_1_2_node_35 | 0.4 | n |  | TRUE
9 | bus_LV_5464-7_1_2_node_32 | 0.4 | n |  | TRUE
10 | bus_LV_5464-7_1_2_node_12 | 0.4 | n |  | TRUE
11 | bus_LV_5464-7_1_2_node_13 | 0.4 | n |  | TRUE
12 | bus_LV_5464-7_1_2_node_14 | 0.4 | n |  | TRUE
13 | bus_LV_5464-7_1_2_node_15 | 0.4 | n |  | TRUE
14 | bus_LV_5464-7_1_2_node_16 | 0.4 | n |  | TRUE
15 | bus_LV_5464-7_1_2_node_20 | 0.4 | n |  | TRUE
16 | bus_LV_5464-7_1_2_node_19 | 0.4 | n |  | TRUE
17 | bus_LV_5464-7_1_2_node_17 | 0.4 | n |  | TRUE
18 | bus_LV_5464-7_1_2_node_21 | 0.4 | n |  | TRUE
19 | bus_LV_5464-7_1_2_node_37 | 0.4 | n |  | TRUE
20 | bus_LV_5464-7_1_2_node_18 | 0.4 | n |  | TRUE
21 | bus_LV_5464-7_1_2_node_39 | 0.4 | n |  | TRUE
22 | bus_LV_5464-7_1_2_node_22 | 0.4 | n |  | TRUE
23 | bus_LV_5464-7_1_2_node_23 | 0.4 | n |  | TRUE
24 | bus_LV_5464-7_1_2_node_24 | 0.4 | n |  | TRUE
25 | bus_LV_5464-7_1_2_node_30 | 0.4 | n |  | TRUE
26 | bus_LV_5464-7_1_2_node_44 | 0.4 | n |  | TRUE
27 | bus_LV_5464-7_1_2_node_25 | 0.4 | n |  | TRUE
28 | bus_LV_5464-7_1_2_node_26 | 0.4 | n |  | TRUE
29 | bus_LV_5464-7_1_2_node_27 | 0.4 | n |  | TRUE
30 | bus_LV_5464-7_1_2_node_28 | 0.4 | n |  | TRUE
31 | bus_LV_5464-7_1_2_node_29 | 0.4 | n |  | TRUE
32 | bus_LV_5464-7_1_2_node_31 | 0.4 | n |  | TRUE
33 | bus_LV_5464-7_1_2_node_51 | 0.4 | n |  | TRUE
34 | bus_LV_5464-7_1_2_node_47 | 0.4 | n |  | TRUE
35 | bus_LV_5464-7_1_2_node_33 | 0.4 | n |  | TRUE
36 | bus_LV_5464-7_1_2_node_34 | 0.4 | n |  | TRUE
37 | bus_LV_5464-7_1_2_node_36 | 0.4 | n |  | TRUE
38 | bus_LV_5464-7_1_2_node_38 | 0.4 | n |  | TRUE
39 | bus_LV_5464-7_1_2_node_40 | 0.4 | n |  | TRUE
40 | bus_LV_5464-7_1_2_node_41 | 0.4 | n |  | TRUE
41 | bus_LV_5464-7_1_2_node_52 | 0.4 | n |  | TRUE
42 | bus_LV_5464-7_1_2_node_42 | 0.4 | n |  | TRUE
43 | bus_LV_5464-7_1_2_node_43 | 0.4 | n |  | TRUE
44 | bus_LV_5464-7_1_2_node_45 | 0.4 | n |  | TRUE
45 | bus_LV_5464-7_1_2_node_46 | 0.4 | n |  | TRUE
46 | bus_LV_5464-7_1_2_node_48 | 0.4 | n |  | TRUE
47 | bus_LV_5464-7_1_2_node_50 | 0.4 | n |  | TRUE
48 | bus_LV_5464-7_1_2_node_58 | 0.4 | n |  | TRUE
49 | bus_LV_5464-7_1_2_node_72 | 0.4 | n |  | TRUE
50 | bus_LV_5464-7_1_2_node_70 | 0.4 | n |  | TRUE
51 | bus_LV_5464-7_1_2_node_53 | 0.4 | n |  | TRUE
52 | bus_LV_5464-7_1_2_node_54 | 0.4 | n |  | TRUE
53 | bus_LV_5464-7_1_2_node_55 | 0.4 | n |  | TRUE
54 | bus_LV_5464-7_1_2_node_56 | 0.4 | n |  | TRUE
55 | bus_LV_5464-7_1_2_node_57 | 0.4 | n |  | TRUE
56 | bus_LV_5464-7_1_2_node_59 | 0.4 | n |  | TRUE
57 | bus_LV_5464-7_1_2_node_63 | 0.4 | n |  | TRUE
58 | bus_LV_5464-7_1_2_node_60 | 0.4 | n |  | TRUE
59 | bus_LV_5464-7_1_2_node_61 | 0.4 | n |  | TRUE
60 | bus_LV_5464-7_1_2_node_62 | 0.4 | n |  | TRUE
61 | bus_LV_5464-7_1_2_node_64 | 0.4 | n |  | TRUE
62 | bus_LV_5464-7_1_2_node_65 | 0.4 | n |  | TRUE
63 | bus_LV_5464-7_1_2_node_66 | 0.4 | n |  | TRUE
64 | bus_LV_5464-7_1_2_node_85 | 0.4 | n |  | TRUE
65 | bus_LV_5464-7_1_2_node_68 | 0.4 | n |  | TRUE
66 | bus_LV_5464-7_1_2_node_69 | 0.4 | n |  | TRUE
67 | bus_LV_5464-7_1_2_node_71 | 0.4 | n |  | TRUE
68 | bus_LV_5464-7_1_2_node_80 | 0.4 | n |  | TRUE
69 | bus_LV_5464-7_1_2_node_82 | 0.4 | n |  | TRUE
70 | bus_LV_5464-7_1_2_node_88 | 0.4 | n |  | TRUE
71 | bus_MV_379_0_node_96 | 20 | n |  | TRUE

## load
| name | bus | p_mw | q_mvar | const_z_percent | const_i_percent | sn_mva | scaling | in_service | type
0 | LV_5464-7_1_2_load_5 | 0 | 0.0020354 | 0.00051013 | 0 | 0 |  | 1 | TRUE | wye
1 | LV_5464-7_1_2_load_148 | 3 | 0.0053548 | 0.001342 | 0 | 0 |  | 1 | TRUE | wye
2 | LV_5464-7_1_2_load_146 | 5 | 0.001676 | 0.00042005 | 0 | 0 |  | 1 | TRUE | wye
3 | LV_5464-7_1_2_load_35 | 8 | 0.0044505 | 0.0011154 | 0 | 0 |  | 1 | TRUE | wye
4 | LV_5464-7_1_2_load_32 | 9 | 0.0045513 | 0.0011407 | 0 | 0 |  | 1 | TRUE | wye
5 | LV_5464-7_1_2_load_12 | 10 | 0.0029452 | 0.00073815 | 0 | 0 |  | 1 | TRUE | wye
6 | LV_5464-7_1_2_load_13 | 11 | 0.00017343 | 4.3465e-05 | 0 | 0 |  | 1 | TRUE | wye
7 | LV_5464-7_1_2_load_14 | 12 | 0.00031823 | 7.9756e-05 | 0 | 0 |  | 1 | TRUE | wye
8 | LV_5464-7_1_2_load_20 | 15 | 0.00058664 | 0.00014703 | 0 | 0 |  | 1 | TRUE | wye
9 | LV_5464-7_1_2_load_19 | 16 | 0.00098112 | 0.00024589 | 0 | 0 |  | 1 | TRUE | wye
10 | LV_5464-7_1_2_load_21 | 18 | 0.00056401 | 0.00014135 | 0 | 0 |  | 1 | TRUE | wye
11 | LV_5464-7_1_2_load_37 | 19 | 0.00014157 | 3.5482e-05 | 0 | 0 |  | 1 | TRUE | wye
12 | LV_5464-7_1_2_load_18 | 20 | 0.00028034 | 7.0259e-05 | 0 | 0 |  | 1 | TRUE | wye
13 | LV_5464-7_1_2_load_39 | 21 | 0.00023198 | 5.8139e-05 | 0 | 0 |  | 1 | TRUE | wye
14 | LV_5464-7_1_2_load_24 | 24 | 0.00060751 | 0.00015226 | 0 | 0 |  | 1 | TRUE | wye
15 | LV_5464-7_1_2_load_44 | 26 | 0.00068522 | 0.00017173 | 0 | 0 |  | 1 | TRUE | wye
16 | LV_5464-7_1_2_load_25 | 27 | 0.0036242 | 0.00090832 | 0 | 0 |  | 1 | TRUE | wye
17 | LV_5464-7_1_2_load_26 | 28 | 0.0019364 | 0.00048531 | 0 | 0 |  | 1 | TRUE | wye
18 | LV_5464-7_1_2_load_27 | 29 | 0.0036281 | 0.00090928 | 0 | 0 |  | 1 | TRUE | wye
19 | LV_5464-7_1_2_load_29 | 31 | 0.0027164 | 0.00068079 | 0 | 0 |  | 1 | TRUE | wye
20 | LV_5464-7_1_2_load_31 | 32 | 0.0026921 | 0.0006747 | 0 | 0 |  | 1 | TRUE | wye
21 | LV_5464-7_1_2_load_51 | 33 | 0.00077003 | 0.00019299 | 0 | 0 |  | 1 | TRUE | wye
22 | LV_5464-7_1_2_load_47 | 34 | 0.002417 | 0.00060576 | 0 | 0 |  | 1 | TRUE | wye
23 | LV_5464-7_1_2_load_33 | 35 | 0.004369 | 0.001095 | 0 | 0 |  | 1 | TRUE | wye
24 | LV_5464-7_1_2_load_34 | 36 | 0.0022602 | 0.00056647 | 0 | 0 |  | 1 | TRUE | wye
25 | LV_5464-7_1_2_load_36 | 37 | 0.0037598 | 0.00094228 | 0 | 0 |  | 1 | TRUE | wye
26 | LV_5464-7_1_2_load_38 | 38 | 0.00020881 | 5.2332e-05 | 0 | 0 |  | 1 | TRUE | wye
27 | LV_5464-7_1_2_load_40 | 39 | 0.00047714 | 0.00011958 | 0 | 0 |  | 1 | TRUE | wye
28 | LV_5464-7_1_2_load_41 | 40 | 0.00053574 | 0.00013427 | 0 | 0 |  | 1 | TRUE | wye
29 | LV_5464-7_1_2_load_52 | 41 | 0.00021106 | 5.2897e-05 | 0 | 0 |  | 1 | TRUE | wye
30 | LV_5464-7_1_2_load_42 | 42 | 0.00061598 | 0.00015438 | 0 | 0 |  | 1 | TRUE | wye
31 | LV_5464-7_1_2_load_43 | 43 | 0.00049307 | 0.00012357 | 0 | 0 |  | 1 | TRUE | wye
32 | LV_5464-7_1_2_load_45 | 44 | 0.00053553 | 0.00013422 | 0 | 0 |  | 1 | TRUE | wye
33 | LV_5464-7_1_2_load_46 | 45 | 0.00025669 | 6.4333e-05 | 0 | 0 |  | 1 | TRUE | wye
34 | LV_5464-7_1_2_load_58 | 48 | 0.0029122 | 0.00072986 | 0 | 0 |  | 1 | TRUE | wye
35 | LV_5464-7_1_2_load_72 | 49 | 0.0021165 | 0.00053043 | 0 | 0 |  | 1 | TRUE | wye
36 | LV_5464-7_1_2_load_70 | 50 | 0.00090229 | 0.00022614 | 0 | 0 |  | 1 | TRUE | wye
37 | LV_5464-7_1_2_load_53 | 51 | 0.0031293 | 0.00078427 | 0 | 0 |  | 1 | TRUE | wye
38 | LV_5464-7_1_2_load_54 | 52 | 0.0032611 | 0.00081732 | 0 | 0 |  | 1 | TRUE | wye
39 | LV_5464-7_1_2_load_56 | 54 | 0.0028207 | 0.00070694 | 0 | 0 |  | 1 | TRUE | wye
40 | LV_5464-7_1_2_load_57 | 55 | 0.0018983 | 0.00047575 | 0 | 0 |  | 1 | TRUE | wye
41 | LV_5464-7_1_2_load_60 | 58 | 0.0013122 | 0.00032887 | 0 | 0 |  | 1 | TRUE | wye
42 | LV_5464-7_1_2_load_61 | 59 | 0.0025117 | 0.00062948 | 0 | 0 |  | 1 | TRUE | wye
43 | LV_5464-7_1_2_load_64 | 61 | 0.0037786 | 0.000947 | 0 | 0 |  | 1 | TRUE | wye
44 | LV_5464-7_1_2_load_65 | 62 | 0.0037785 | 0.00094699 | 0 | 0 |  | 1 | TRUE | wye
45 | LV_5464-7_1_2_load_85 | 64 | 0.0016792 | 0.00042085 | 0 | 0 |  | 1 | TRUE | wye
46 | LV_5464-7_1_2_load_68 | 65 | 0.0028988 | 0.00072652 | 0 | 0 |  | 1 | TRUE | wye
47 | LV_5464-7_1_2_load_69 | 66 | 0.0025018 | 0.00062701 | 0 | 0 |  | 1 | TRUE | wye
48 | LV_5464-7_1_2_load_71 | 67 | 0.0020804 | 0.00052139 | 0 | 0 |  | 1 | TRUE | wye
49 | LV_5464-7_1_2_load_80 | 68 | 0.0013154 | 0.00032967 | 0 | 0 |  | 1 | TRUE | wye
50 | LV_5464-7_1_2_load_88 | 70 | 0.0025541 | 0.00064011 | 0 | 0 |  | 1 | TRUE | wye

## ext_grid
| name | bus | vm_pu | va_degree | slack_weight | in_service
0 |  | 54 | 1 | 0 | 1 | TRUE

## line
| name | std_type | from_bus | to_bus | length_km | r_ohm_per_km | x_ohm_per_km | c_nf_per_km | g_us_per_km | max_i_ka | df | parallel | type | in_service
0 | LV_5464-7_1_2_line_0 | NAYY 4x150 SE | 0 | 1 | 0.088979 | 0.208 | 0.08 | 261 | 0 | 0.27 | 1 | 1 | cs | TRUE
1 | LV_5464-7_1_2_line_1 | NAYY 4x150 SE | 1 | 2 | 0.014368 | 0.208 | 0.08 | 261 | 0 | 0.27 | 1 | 1 | cs | TRUE
2 | LV_5464-7_1_2_line_2 | NAYY 4x150 SE | 1 | 3 | 0.049148 | 0.208 | 0.08 | 261 | 0 | 0.27 | 1 | 1 | cs | TRUE
3 | LV_5464-7_1_2_line_3 | NAYY 4x150 SE | 2 | 8 | 0.0070705 | 0.208 | 0.08 | 261 | 0 | 0.27 | 1 | 1 | cs | TRUE
4 | LV_5464-7_1_2_line_4 | NAYY 4x150 SE | 2 | 9 | 0.013891 | 0.208 | 0.08 | 261 | 0 | 0.27 | 1 | 1 | cs | TRUE
5 | LV_5464-7_1_2_line_5 | NAYY 4x150 SE | 3 | 7 | 0.039078 | 0.208 | 0.08 | 261 | 0 | 0.27 | 1 | 1 | cs | TRUE
6 | LV_5464-7_1_2_line_6 | NAYY 4x150 SE | 3 | 10 | 0.086199 | 0.208 | 0.08 | 261 | 0 | 0.27 | 1 | 1 | cs | TRUE
7 | LV_5464-7_1_2_line_7 | NAYY 4x150 SE | 4 | 5 | 0.029112 | 0.208 | 0.08 | 261 | 0 | 0.27 | 1 | 1 | cs | TRUE
8 | LV_5464-7_1_2_line_8 | NAYY 4x150 SE | 4 | 6 | 0.018202 | 0.208 | 0.08 | 261 | 0 | 0.27 | 1 | 1 | cs | TRUE
9 | LV_5464-7_1_2_line_9 | NAYY 4x150 SE | 4 | 7 | 0.027757 | 0.208 | 0.08 | 261 | 0 | 0.27 | 1 | 1 | cs | TRUE
10 | LV_5464-7_1_2_line_10 | NAYY 4x150 SE | 6 | 48 | 0.025816 | 0.208 | 0.08 | 261 | 0 | 0.27 | 1 | 1 | cs | TRUE
11 | LV_5464-7_1_2_line_11 | NAYY 4x150 SE | 6 | 46 | 0.03856 | 0.208 | 0.08 | 261 | 0 | 0.27 | 1 | 1 | cs | TRUE
12 | LV_5464-7_1_2_line_12 | NAYY 4x150 SE | 8 | 37 | 0.022809 | 0.208 | 0.08 | 261 | 0 | 0.27 | 1 | 1 | cs | TRUE
13 | LV_5464-7_1_2_line_13 | NAYY 4x150 SE | 9 | 35 | 0.023056 | 0.208 | 0.08 | 261 | 0 | 0.27 | 1 | 1 | cs | TRUE
14 | LV_5464-7_1_2_line_14 | NAYY 4x150 SE | 11 | 12 | 0.011912 | 0.208 | 0.08 | 261 | 0 | 0.27 | 1 | 1 | cs | TRUE
15 | LV_5464-7_1_2_line_15 | NAYY 4x150 SE | 11 | 13 | 0.034717 | 0.208 | 0.08 | 261 | 0 | 0.27 | 1 | 1 | cs | TRUE
16 | LV_5464-7_1_2_line_16 | NAYY 4x150 SE | 13 | 14 | 0.07712 | 0.208 | 0.08 | 261 | 0 | 0.27 | 1 | 1 | cs | TRUE
17 | LV_5464-7_1_2_line_17 | NAYY 4x150 SE | 14 | 15 | 0.010295 | 0.208 | 0.08 | 261 | 0 | 0.27 | 1 | 1 | cs | TRUE
18 | LV_5464-7_1_2_line_18 | NAYY 4x150 SE | 14 | 16 | 0.060858 | 0.208 | 0.08 | 261 | 0 | 0.27 | 1 | 1 | cs | TRUE
19 | LV_5464-7_1_2_line_19 | NAYY 4x150 SE | 15 | 21 | 0.083716 | 0.208 | 0.08 | 261 | 0 | 0.27 | 1 | 1 | cs | TRUE
20 | LV_5464-7_1_2_line_20 | NAYY 4x150 SE | 16 | 20 | 0.070275 | 0.208 | 0.08 | 261 | 0 | 0.27 | 1 | 1 | cs | TRUE
21 | LV_5464-7_1_2_line_21 | NAYY 4x150 SE | 17 | 18 | 0.089363 | 0.208 | 0.08 | 261 | 0 | 0.27 | 1 | 1 | cs | TRUE
22 | LV_5464-7_1_2_line_22 | NAYY 4x150 SE | 17 | 19 | 0.037465 | 0.208 | 0.08 | 261 | 0 | 0.27 | 1 | 1 | cs | TRUE
23 | LV_5464-7_1_2_line_23 | NAYY 4x150 SE | 19 | 38 | 0.022727 | 0.208 | 0.08 | 261 | 0 | 0.27 | 1 | 1 | cs | TRUE
24 | LV_5464-7_1_2_line_24 | NAYY 4x150 SE | 19 | 21 | 0.017217 | 0.208 | 0.08 | 261 | 0 | 0.27 | 1 | 1 | cs | TRUE
25 | LV_5464-7_1_2_line_25 | NAYY 4x150 SE | 22 | 23 | 0.014218 | 0.208 | 0.08 | 261 | 0 | 0.27 | 1 | 1 | cs | TRUE
26 | LV_5464-7_1_2_line_26 | NAYY 4x150 SE | 22 | 24 | 0.042932 | 0.208 | 0.08 | 261 | 0 | 0.27 | 1 | 1 | cs | TRUE
27 | LV_5464-7_1_2_line_27 | NAYY 4x150 SE | 23 | 25 | 0.044925 | 0.208 | 0.08 | 261 | 0 | 0.27 | 1 | 1 | cs | TRUE
28 | LV_5464-7_1_2_line_28 | NAYY 4x150 SE | 24 | 26 | 0.023513 | 0.208 | 0.08 | 261 | 0 | 0.27 | 1 | 1 | cs | TRUE
29 | LV_5464-7_1_2_line_29 | NAYY 4x150 SE | 25 | 33 | 0.028457 | 0.208 | 0.08 | 261 | 0 | 0.27 | 1 | 1 | cs | TRUE
30 | LV_5464-7_1_2_line_30 | NAYY 4x150 SE | 25 | 30 | 0.038418 | 0.208 | 0.08 | 261 | 0 | 0.27 | 1 | 1 | cs | TRUE
31 | LV_5464-7_1_2_line_31 | NAYY 4x150 SE | 26 | 42 | 0.027006 | 0.208 | 0.08 | 261 | 0 | 0.27 | 1 | 1 | cs | TRUE
32 | LV_5464-7_1_2_line_32 | NAYY 4x150 SE | 27 | 28 | 0.018253 | 0.208 | 0.08 | 261 | 0 | 0.27 | 1 | 1 | cs | TRUE
33 | LV_5464-7_1_2_line_33 | NAYY 4x150 SE | 27 | 29 | 0.0047156 | 0.208 | 0.08 | 261 | 0 | 0.27 | 1 | 1 | cs | TRUE
34 | LV_5464-7_1_2_line_34 | NAYY 4x150 SE | 28 | 30 | 0.014946 | 0.208 | 0.08 | 261 | 0 | 0.27 | 1 | 1 | cs | TRUE
35 | LV_5464-7_1_2_line_35 | NAYY 4x150 SE | 29 | 31 | 0.014501 | 0.208 | 0.08 | 261 | 0 | 0.27 | 1 | 1 | cs | TRUE
36 | LV_5464-7_1_2_line_36 | NAYY 4x150 SE | 30 | 32 | 0.045511 | 0.208 | 0.08 | 261 | 0 | 0.27 | 1 | 1 | cs | TRUE
37 | LV_5464-7_1_2_line_37 | NAYY 4x150 SE | 32 | 34 | 0.0080609 | 0.208 | 0.08 | 261 | 0 | 0.27 | 1 | 1 | cs | TRUE
38 | LV_5464-7_1_2_line_38 | NAYY 4x150 SE | 34 | 46 | 0.020375 | 0.208 | 0.08 | 261 | 0 | 0.27 | 1 | 1 | cs | TRUE
39 | LV_5464-7_1_2_line_39 | NAYY 4x150 SE | 35 | 36 | 0.0052163 | 0.208 | 0.08 | 261 | 0 | 0.27 | 1 | 1 | cs | TRUE
40 | LV_5464-7_1_2_line_40 | NAYY 4x150 SE | 38 | 39 | 0.0086122 | 0.208 | 0.08 | 261 | 0 | 0.27 | 1 | 1 | cs | TRUE
41 | LV_5464-7_1_2_line_41 | NAYY 4x150 SE | 39 | 40 | 0.038619 | 0.208 | 0.08 | 261 | 0 | 0.27 | 1 | 1 | cs | TRUE
42 | LV_5464-7_1_2_line_42 | NAYY 4x150 SE | 40 | 41 | 0.03635 | 0.208 | 0.08 | 261 | 0 | 0.27 | 1 | 1 | cs | TRUE
43 | LV_5464-7_1_2_line_43 | NAYY 4x150 SE | 41 | 45 | 0.025964 | 0.208 | 0.08 | 261 | 0 | 0.27 | 1 | 1 | cs | TRUE
44 | LV_5464-7_1_2_line_44 | NAYY 4x150 SE | 42 | 43 | 0.049869 | 0.208 | 0.08 | 261 | 0 | 0.27 | 1 | 1 | cs | TRUE
45 | LV_5464-7_1_2_line_45 | NAYY 4x150 SE | 43 | 44 | 0.026523 | 0.208 | 0.08 | 261 | 0 | 0.27 | 1 | 1 | cs | TRUE
46 | LV_5464-7_1_2_line_46 | NAYY 4x150 SE | 44 | 45 | 0.025568 | 0.208 | 0.08 | 261 | 0 | 0.27 | 1 | 1 | cs | TRUE
47 | LV_5464-7_1_2_line_47 | NAYY 4x150 SE | 46 | 47 | 0.096057 | 0.208 | 0.08 | 261 | 0 | 0.27 | 1 | 1 | cs | TRUE
48 | LV_5464-7_1_2_line_48 | NAYY 4x150 SE | 47 | 49 | 0.050658 | 0.208 | 0.08 | 261 | 0 | 0.27 | 1 | 1 | cs | TRUE
49 | LV_5464-7_1_2_line_49 | NAYY 4x150 SE | 47 | 50 | 0.022265 | 0.208 | 0.08 | 261 | 0 | 0.27 | 1 | 1 | cs | TRUE
50 | LV_5464-7_1_2_line_50 | NAYY 4x150 SE | 48 | 54 | 0.032407 | 0.208 | 0.08 | 261 | 0 | 0.27 | 1 | 1 | cs | TRUE
51 | LV_5464-7_1_2_line_51 | NAYY 4x150 SE | 50 | 67 | 0.039845 | 0.208 | 0.08 | 261 | 0 | 0.27 | 1 | 1 | cs | TRUE
52 | LV_5464-7_1_2_line_52 | NAYY 4x150 SE | 51 | 52 | 0.0075904 | 0.208 | 0.08 | 261 | 0 | 0.27 | 1 | 1 | cs | TRUE
53 | LV_5464-7_1_2_line_53 | NAYY 4x150 SE | 51 | 53 | 0.036294 | 0.208 | 0.08 | 261 | 0 | 0.27 | 1 | 1 | cs | TRUE
54 | LV_5464-7_1_2_line_54 | NAYY 4x150 SE | 52 | 54 | 0.01597 | 0.208 | 0.08 | 261 | 0 | 0.27 | 1 | 1 | cs | TRUE
55 | LV_5464-7_1_2_line_55 | NAYY 4x150 SE | 53 | 55 | 0.047918 | 0.208 | 0.08 | 261 | 0 | 0.27 | 1 | 1 | cs | TRUE
56 | LV_5464-7_1_2_line_56 | NAYY 4x150 SE | 55 | 56 | 0.016857 | 0.208 | 0.08 | 261 | 0 | 0.27 | 1 | 1 | cs | TRUE
57 | LV_5464-7_1_2_line_57 | NAYY 4x150 SE | 56 | 57 | 0.00705 | 0.208 | 0.08 | 261 | 0 | 0.27 | 1 | 1 | cs | TRUE
58 | LV_5464-7_1_2_line_58 | NAYY 4x150 SE | 57 | 59 | 0.0095438 | 0.208 | 0.08 | 261 | 0 | 0.27 | 1 | 1 | cs | TRUE
59 | LV_5464-7_1_2_line_59 | NAYY 4x150 SE | 58 | 59 | 0.073749 | 0.208 | 0.08 | 261 | 0 | 0.27 | 1 | 1 | cs | TRUE
60 | LV_5464-7_1_2_line_60 | NAYY 4x150 SE | 58 | 60 | 0.019167 | 0.208 | 0.08 | 261 | 0 | 0.27 | 1 | 1 | cs | TRUE
61 | LV_5464-7_1_2_line_61 | NAYY 4x150 SE | 60 | 61 | 0.028216 | 0.208 | 0.08 | 261 | 0 | 0.27 | 1 | 1 | cs | TRUE
62 | LV_5464-7_1_2_line_62 | NAYY 4x150 SE | 60 | 62 | 0.030689 | 0.208 | 0.08 | 261 | 0 | 0.27 | 1 | 1 | cs | TRUE
63 | LV_5464-7_1_2_line_63 | NAYY 4x150 SE | 62 | 63 | 0.019376 | 0.208 | 0.08 | 261 | 0 | 0.27 | 1 | 1 | cs | TRUE
64 | LV_5464-7_1_2_line_64 | NAYY 4x150 SE | 63 | 64 | 0.10796 | 0.208 | 0.08 | 261 | 0 | 0.27 | 1 | 1 | cs | TRUE
65 | LV_5464-7_1_2_line_65 | NAYY 4x150 SE | 64 | 70 | 0.023253 | 0.208 | 0.08 | 261 | 0 | 0.27 | 1 | 1 | cs | TRUE
66 | LV_5464-7_1_2_line_66 | NAYY 4x150 SE | 64 | 69 | 0.0031702 | 0.208 | 0.08 | 261 | 0 | 0.27 | 1 | 1 | cs | TRUE
67 | LV_5464-7_1_2_line_67 | NAYY 4x150 SE | 65 | 66 | 0.02735 | 0.208 | 0.08 | 261 | 0 | 0.27 | 1 | 1 | cs | TRUE
68 | LV_5464-7_1_2_line_68 | NAYY 4x150 SE | 66 | 67 | 0.022863 | 0.208 | 0.08 | 261 | 0 | 0.27 | 1 | 1 | cs | TRUE
69 | LV_5464-7_1_2_line_69 | NAYY 4x150 SE | 68 | 69 | 0.0086154 | 0.208 | 0.08 | 261 | 0 | 0.27 | 1 | 1 | cs | TRUE

## trafo
| name | std_type | hv_bus | lv_bus | sn_mva | vn_hv_kv | vn_lv_kv | vk_percent | vkr_percent | pfe_kw | i0_percent | shift_degree | tap_side | tap_neutral | tap_min | tap_max | tap_step_percent | tap_step_degree | tap_pos | tap_phase_shifter | parallel | df | in_service
0 | LV_5464-7_1_2_trafo_56 | 0.25 MVA 20/0.4 kV | 71 | 54 | 0.25 | 20 | 0.4 | 6 | 1.44 | 0.8 | 0.32 | 150 | hv | 0 | -2 | 2 | 2.5 | 0 | 0 | FALSE | 1 | 1 | TRUE

## line_geodata
| x0 | y0 | x1 | y1 | x2 | y2 | x3 | y3 | x4 | y4 | x5 | y5 | x6 | y6 | x7 | y7 | x8 | y8 | x9 | y9 | x10 | y10 | x11 | y11 | x12 | y12 | x13 | y13 | x14 | y14
0 | 2569900.6268 | 1197717.7858 | 2569893.1164 | 1197713.01 | 2569879.5805 | 1197701.9057 | 2569864.3813 | 1197685.707 | 2569845.1526 | 1197661.8357 | 2569839.355 | 1197654.0529
1 | 2569892.8969 | 1197728.3306 | 2569901.6284 | 1197718.5701 | 2569900.6268 | 1197717.7858
2 | 2569900.6268 | 1197717.7858 | 2569940.464 | 1197689.0024
3 | 2569892.8969 | 1197728.3306 | 2569898.6694 | 1197732.4134
4 | 2569892.8969 | 1197728.3306 | 2569883.0147 | 1197718.5685
5 | 2569948.4769 | 1197717.9111 | 2569931.2949 | 1197699.6211 | 2569940.464 | 1197689.0024
6 | 2569940.464 | 1197689.0024 | 2569977.6557 | 1197611.2392
7 | 2569950.8098 | 1197745.57 | 2569945.1225 | 1197753.4363 | 2569931.622 | 1197767.4231
8 | 2569950.8098 | 1197745.57 | 2569958.4001 | 1197749.6006 | 2569961.2627 | 1197750.9313 | 2569967.0497 | 1197753.7815
9 | 2569950.8098 | 1197745.57 | 2569948.4769 | 1197717.9111
10 | 2569967.0497 | 1197753.7815 | 2569949.4173 | 1197772.6374
11 | 2569967.0497 | 1197753.7815 | 2569990.8978 | 1197768.0691 | 2569998.2943 | 1197775.9806
12 | 2569917.2911 | 1197745.5843 | 2569898.6694 | 1197732.4134
13 | 2569883.0147 | 1197718.5685 | 2569866.612 | 1197702.3652
14 | 2570329.2208 | 1198231.4915 | 2570328.3224 | 1198232.4997 | 2570321.3695 | 1198233.9574 | 2570318.0775 | 1198232.9002
15 | 2570348.5599 | 1198202.7828 | 2570334.8501 | 1198225.1743 | 2570329.2208 | 1198231.4915
16 | 2570334.6688 | 1198158.2053 | 2570315.6079 | 1198178.0222 | 2570310.6732 | 1198179.5254 | 2570316.4568 | 1198183.3431 | 2570342.8021 | 1198199.5652 | 2570348.5599 | 1198202.7828
17 | 2570327.5647 | 1198150.7366 | 2570334.6688 | 1198158.2053
18 | 2570334.6688 | 1198158.2053 | 2570365.3397 | 1198122.4332 | 2570374.5816 | 1198112.269
19 | 2570248.8031 | 1198179.11 | 2570327.5647 | 1198150.7366
20 | 2570421.8587 | 1198060.2739 | 2570374.5816 | 1198112.269
21 | 2570257.1553 | 1198137.0468 | 2570281.5861 | 1198109.8545 | 2570309.4404 | 1198078.8877 | 2570316.5789 | 1198070.3141
22 | 2570235.7975 | 1198167.8279 | 2570257.1553 | 1198137.0468
23 | 2570235.7975 | 1198167.8279 | 2570226.5189 | 1198159.7789 | 2570218.2316 | 1198153.4234
24 | 2570235.7975 | 1198167.8279 | 2570248.8031 | 1198179.11
25 | 2570044.8621 | 1197922.5153 | 2570046.2991 | 1197925.0761 | 2570051.9228 | 1197934.8643
26 | 2570051.9228 | 1197934.8643 | 2570033.5133 | 1197944.8512 | 2570031.6871 | 1197949.6963 | 2570032.5405 | 1197954.339 | 2570038.2546 | 1197963.9266 | 2570038.7412 | 1197964.7169
27 | 2570044.8621 | 1197922.5153 | 2570038.7487 | 1197912.2626 | 2570031.0123 | 1197892.7798 | 2570027.6871 | 1197881.2124
28 | 2570038.7412 | 1197964.7169 | 2570051.0684 | 1197984.7397
29 | 2570027.6871 | 1197881.2124 | 2570001.863 | 1197893.3267
30 | 2570023.2541 | 1197843.2251 | 2570025.0671 | 1197872.0761 | 2570027.6871 | 1197881.2124
31 | 2570067.2656 | 1198006.1153 | 2570059.5229 | 1197998.4719 | 2570051.0684 | 1197984.7397
32 | 2569994.4864 | 1197859.6953 | 2570009.9103 | 1197849.9354
33 | 2569994.4864 | 1197859.6953 | 2569990.5015 | 1197862.2168
34 | 2570023.2541 | 1197843.2251 | 2570011.4788 | 1197848.943 | 2570009.9103 | 1197849.9354
35 | 2569980.8666 | 1197872.0653 | 2569982.5938 | 1197867.2206 | 2569990.5015 | 1197862.2168
36 | 2570023.2541 | 1197843.2251 | 2570023.1132 | 1197840.969 | 2570021.5322 | 1197821.8888 | 2570019.447 | 1197810.0706 | 2570014.1884 | 1197799.1684
37 | 2570010.6864 | 1197791.908 | 2570014.1884 | 1197799.1684
38 | 2569998.2943 | 1197775.9806 | 2570008.0262 | 1197786.3929 | 2570010.6864 | 1197791.908
39 | 2569862.9011 | 1197698.6994 | 2569866.612 | 1197702.3652
40 | 2570218.2316 | 1198153.4234 | 2570211.3976 | 1198148.1826
41 | 2570180.7523 | 1198124.681 | 2570211.3976 | 1198148.1826
42 | 2570180.7523 | 1198124.681 | 2570178.7026 | 1198123.1091 | 2570165.5477 | 1198111.7798 | 2570154.626 | 1198099.5378
43 | 2570137.3411 | 1198080.1634 | 2570154.626 | 1198099.5378
44 | 2570067.2656 | 1198006.1153 | 2570074.7836 | 1198013.5368 | 2570094.2291 | 1198033.9615 | 2570101.8327 | 1198042.0533
45 | 2570119.9955 | 1198061.3821 | 2570101.8327 | 1198042.0533
46 | 2570119.9955 | 1198061.3821 | 2570131.66 | 1198073.7955 | 2570137.3411 | 1198080.1634
47 | 2569998.2943 | 1197775.9806 | 2570028.6707 | 1197751.2921 | 2570038.7137 | 1197743.315 | 2570042.5282 | 1197740.0941 | 2570063.9968 | 1197723.4438 | 2570072.2043 | 1197732.0962
48 | 2570112.7247 | 1197708.7913 | 2570103.07 | 1197706.1716 | 2570080.3922 | 1197724.7177 | 2570077.0896 | 1197729.7815 | 2570072.2043 | 1197732.0962
49 | 2570072.2043 | 1197732.0962 | 2570085.6443 | 1197746.9146 | 2570087.4038 | 1197748.3325
50 | 2569948.7679 | 1197801.244 | 2569949.3514 | 1197796.1494 | 2569946.4628 | 1197789.6604 | 2569943.167 | 1197783.9739 | 2569943.7572 | 1197778.6903 | 2569949.4173 | 1197772.6374
51 | 2570119.524 | 1197750.9913 | 2570113.1945 | 1197744.7418 | 2570095.7072 | 1197755.0241 | 2570087.4038 | 1197748.3325
52 | 2569937.5524 | 1197821.9634 | 2569941.1657 | 1197815.2882
53 | 2569921.0407 | 1197854.2572 | 2569925.4456 | 1197844.3296 | 2569937.5524 | 1197821.9634
54 | 2569941.1657 | 1197815.2882 | 2569948.7679 | 1197801.244 | 2569948.7679 | 1197801.244
55 | 2569921.0407 | 1197854.2572 | 2569893.9793 | 1197834.005 | 2569892.6656 | 1197830.2318 | 2569893.8979 | 1197826.946 | 2569896.6914 | 1197820.9524
56 | 2569903.8125 | 1197805.6732 | 2569896.6914 | 1197820.9524
57 | 2569899.1024 | 1197800.4164 | 2569903.8125 | 1197805.6732
58 | 2569899.1024 | 1197800.4164 | 2569892.7303 | 1197793.3114
59 | 2569847.6432 | 1197762.1937 | 2569852.8755 | 1197756.7484 | 2569853.8851 | 1197756.0985 | 2569855.0257 | 1197755.737 | 2569856.2211 | 1197755.6865 | 2569857.3876 | 1197755.9585 | 2569867.6479 | 1197759.364 | 2569876.5009 | 1197763.088 | 2569886.3992 | 1197770.2085 | 2569895.0522 | 1197778.0802 | 2569897.1235 | 1197781.0491 | 2569897.6356 | 1197782.9254 | 2569897.1881 | 1197784.7953 | 2569895.0007 | 1197788.9753 | 2569892.7303 | 1197793.3114
60 | 2569832.85 | 1197774.0036 | 2569836.8705 | 1197772.3935 | 2569847.1862 | 1197762.6693 | 2569847.6432 | 1197762.1937
61 | 2569832.85 | 1197774.0036 | 2569839.5763 | 1197762.3076 | 2569827.4273 | 1197753.99
62 | 2569832.85 | 1197774.0036 | 2569827.8891 | 1197780.9103 | 2569809.5564 | 1197768.4158
63 | 2569790.9727 | 1197763.7101 | 2569799.6062 | 1197764.6891 | 2569803.3882 | 1197765.5927 | 2569808.7993 | 1197767.8999 | 2569809.5564 | 1197768.4158
64 | 2569790.9727 | 1197763.7101 | 2569705.2734 | 1197829.3691
65 | 2569705.2734 | 1197829.3691 | 2569711.9423 | 1197838.0407 | 2569718.3092 | 1197848.5808
66 | 2569703.3408 | 1197826.8561 | 2569705.2734 | 1197829.3691
67 | 2570132.1701 | 1197770.0383 | 2570149.0584 | 1197791.5515
68 | 2570119.524 | 1197750.9913 | 2570132.1701 | 1197770.0383
69 | 2569703.3408 | 1197826.8561 | 2569698.019 | 1197820.0809

## bus_geodata
| x | y | coords
0 | 2569839.355 | 1197654.0529
1 | 2569900.6268 | 1197717.7858
2 | 2569892.8969 | 1197728.3306
3 | 2569940.464 | 1197689.0024
4 | 2569950.8098 | 1197745.57
5 | 2569931.622 | 1197767.4231
6 | 2569967.0497 | 1197753.7815
7 | 2569948.4769 | 1197717.9111
8 | 2569898.6694 | 1197732.4134
9 | 2569883.0147 | 1197718.5685
10 | 2569977.6557 | 1197611.2392
11 | 2570329.2208 | 1198231.4915
12 | 2570318.0775 | 1198232.9002
13 | 2570348.5599 | 1198202.7828
14 | 2570334.6688 | 1198158.2053
15 | 2570327.5647 | 1198150.7366
16 | 2570374.5816 | 1198112.269
17 | 2570257.1553 | 1198137.0468
18 | 2570316.5789 | 1198070.3141
19 | 2570235.7975 | 1198167.8279
20 | 2570421.8587 | 1198060.2739
21 | 2570248.8031 | 1198179.11
22 | 2570051.9228 | 1197934.8643
23 | 2570044.8621 | 1197922.5153
24 | 2570038.7412 | 1197964.7169
25 | 2570027.6871 | 1197881.2124
26 | 2570051.0684 | 1197984.7397
27 | 2569994.4864 | 1197859.6953
28 | 2570009.9103 | 1197849.9354
29 | 2569990.5015 | 1197862.2168
30 | 2570023.2541 | 1197843.2251
31 | 2569980.8666 | 1197872.0653
32 | 2570014.1884 | 1197799.1684
33 | 2570001.863 | 1197893.3267
34 | 2570010.6864 | 1197791.908
35 | 2569866.612 | 1197702.3652
36 | 2569862.9011 | 1197698.6994
37 | 2569917.2911 | 1197745.5843
38 | 2570218.2316 | 1198153.4234
39 | 2570211.3976 | 1198148.1826
40 | 2570180.7523 | 1198124.681
41 | 2570154.626 | 1198099.5378
42 | 2570067.2656 | 1198006.1153
43 | 2570101.8327 | 1198042.0533
44 | 2570119.9955 | 1198061.3821
45 | 2570137.3411 | 1198080.1634
46 | 2569998.2943 | 1197775.9806
47 | 2570072.2043 | 1197732.0962
48 | 2569949.4173 | 1197772.6374
49 | 2570112.7247 | 1197708.7913
50 | 2570087.4038 | 1197748.3325
51 | 2569937.5524 | 1197821.9634
52 | 2569941.1657 | 1197815.2882
53 | 2569921.0407 | 1197854.2572
54 | 2569948.7679 | 1197801.244
55 | 2569896.6914 | 1197820.9524
56 | 2569903.8125 | 1197805.6732
57 | 2569899.1024 | 1197800.4164
58 | 2569847.6432 | 1197762.1937
59 | 2569892.7303 | 1197793.3114
60 | 2569832.85 | 1197774.0036
61 | 2569827.4273 | 1197753.99
62 | 2569809.5564 | 1197768.4158
63 | 2569790.9727 | 1197763.7101
64 | 2569705.2734 | 1197829.3691
65 | 2570149.0584 | 1197791.5515
66 | 2570132.1701 | 1197770.0383
67 | 2570119.524 | 1197750.9913
68 | 2569698.019 | 1197820.0809
69 | 2569703.3408 | 1197826.8561
70 | 2569718.3092 | 1197848.5808
71 | 2569967.0497 | 1197753.7815

## line_std_types
| c_nf_per_km | r_ohm_per_km | x_ohm_per_km | max_i_ka | type | q_mm2 | alpha | voltage_rating
NAYY 4x50 SE | 210 | 0.642 | 0.083 | 0.142 | cs | 50 | 0.00403 | LV
NAYY 4x120 SE | 264 | 0.225 | 0.08 | 0.242 | cs | 120 | 0.00403 | LV
NAYY 4x150 SE | 261 | 0.208 | 0.08 | 0.27 | cs | 150 | 0.00403 | LV
NA2XS2Y 1x95 RM/25 12/20 kV | 216 | 0.313 | 0.132 | 0.252 | cs | 95 | 0.00403 | MV
NA2XS2Y 1x185 RM/25 12/20 kV | 273 | 0.161 | 0.117 | 0.362 | cs | 185 | 0.00403 | MV
NA2XS2Y 1x240 RM/25 12/20 kV | 304 | 0.122 | 0.112 | 0.421 | cs | 240 | 0.00403 | MV
NA2XS2Y 1x95 RM/25 6/10 kV | 315 | 0.313 | 0.123 | 0.249 | cs | 95 | 0.00403 | MV
NA2XS2Y 1x185 RM/25 6/10 kV | 406 | 0.161 | 0.11 | 0.358 | cs | 185 | 0.00403 | MV
NA2XS2Y 1x240 RM/25 6/10 kV | 456 | 0.122 | 0.105 | 0.416 | cs | 240 | 0.00403 | MV
NA2XS2Y 1x150 RM/25 12/20 kV | 250 | 0.206 | 0.116 | 0.319 | cs | 150 | 0.00403 | MV
NA2XS2Y 1x120 RM/25 12/20 kV | 230 | 0.253 | 0.119 | 0.283 | cs | 120 | 0.00403 | MV
NA2XS2Y 1x70 RM/25 12/20 kV | 190 | 0.443 | 0.132 | 0.22 | cs | 70 | 0.00403 | MV
NA2XS2Y 1x150 RM/25 6/10 kV | 360 | 0.206 | 0.11 | 0.315 | cs | 150 | 0.00403 | MV
NA2XS2Y 1x120 RM/25 6/10 kV | 340 | 0.253 | 0.113 | 0.28 | cs | 120 | 0.00403 | MV
NA2XS2Y 1x70 RM/25 6/10 kV | 280 | 0.443 | 0.123 | 0.217 | cs | 70 | 0.00403 | MV
N2XS(FL)2Y 1x120 RM/35 64/110 kV | 112 | 0.153 | 0.166 | 0.366 | cs | 120 | 0.00393 | HV
N2XS(FL)2Y 1x185 RM/35 64/110 kV | 125 | 0.099 | 0.156 | 0.457 | cs | 185 | 0.00393 | HV
N2XS(FL)2Y 1x240 RM/35 64/110 kV | 135 | 0.075 | 0.149 | 0.526 | cs | 240 | 0.00393 | HV
N2XS(FL)2Y 1x300 RM/35 64/110 kV | 144 | 0.06 | 0.144 | 0.588 | cs | 300 | 0.00393 | HV
15-AL1/3-ST1A 0.4 | 11 | 1.8769 | 0.35 | 0.105 | ol | 16 | 0.00403 | LV
24-AL1/4-ST1A 0.4 | 11.25 | 1.2012 | 0.335 | 0.14 | ol | 24 | 0.00403 | LV
48-AL1/8-ST1A 0.4 | 12.2 | 0.5939 | 0.3 | 0.21 | ol | 48 | 0.00403 | LV
94-AL1/15-ST1A 0.4 | 13.2 | 0.306 | 0.29 | 0.35 | ol | 94 | 0.00403 | LV
34-AL1/6-ST1A 10.0 | 9.7 | 0.8342 | 0.36 | 0.17 | ol | 34 | 0.00403 | MV
48-AL1/8-ST1A 10.0 | 10.1 | 0.5939 | 0.35 | 0.21 | ol | 48 | 0.00403 | MV
70-AL1/11-ST1A 10.0 | 10.4 | 0.4132 | 0.339 | 0.29 | ol | 70 | 0.00403 | MV
94-AL1/15-ST1A 10.0 | 10.75 | 0.306 | 0.33 | 0.35 | ol | 94 | 0.00403 | MV
122-AL1/20-ST1A 10.0 | 11.1 | 0.2376 | 0.323 | 0.41 | ol | 122 | 0.00403 | MV
149-AL1/24-ST1A 10.0 | 11.25 | 0.194 | 0.315 | 0.47 | ol | 149 | 0.00403 | MV
34-AL1/6-ST1A 20.0 | 9.15 | 0.8342 | 0.382 | 0.17 | ol | 34 | 0.00403 | MV
48-AL1/8-ST1A 20.0 | 9.5 | 0.5939 | 0.372 | 0.21 | ol | 48 | 0.00403 | MV
70-AL1/11-ST1A 20.0 | 9.7 | 0.4132 | 0.36 | 0.29 | ol | 70 | 0.00403 | MV
94-AL1/15-ST1A 20.0 | 10 | 0.306 | 0.35 | 0.35 | ol | 94 | 0.00403 | MV
122-AL1/20-ST1A 20.0 | 10.3 | 0.2376 | 0.344 | 0.41 | ol | 122 | 0.00403 | MV
149-AL1/24-ST1A 20.0 | 10.5 | 0.194 | 0.337 | 0.47 | ol | 149 | 0.00403 | MV
184-AL1/30-ST1A 20.0 | 10.75 | 0.1571 | 0.33 | 0.535 | ol | 184 | 0.00403 | MV
243-AL1/39-ST1A 20.0 | 11 | 0.1188 | 0.32 | 0.645 | ol | 243 | 0.00403 | MV
48-AL1/8-ST1A 110.0 | 8 | 0.5939 | 0.46 | 0.21 | ol | 48 | 0.00403 | HV
70-AL1/11-ST1A 110.0 | 8.4 | 0.4132 | 0.45 | 0.29 | ol | 70 | 0.00403 | HV
94-AL1/15-ST1A 110.0 | 8.65 | 0.306 | 0.44 | 0.35 | ol | 94 | 0.00403 | HV
122-AL1/20-ST1A 110.0 | 8.5 | 0.2376 | 0.43 | 0.41 | ol | 122 | 0.00403 | HV
149-AL1/24-ST1A 110.0 | 8.75 | 0.194 | 0.41 | 0.47 | ol | 149 | 0.00403 | HV
184-AL1/30-ST1A 110.0 | 8.8 | 0.1571 | 0.4 | 0.535 | ol | 184 | 0.00403 | HV
243-AL1/39-ST1A 110.0 | 9 | 0.1188 | 0.39 | 0.645 | ol | 243 | 0.00403 | HV
305-AL1/39-ST1A 110.0 | 9.2 | 0.0949 | 0.38 | 0.74 | ol | 305 | 0.00403 | HV
490-AL1/64-ST1A 110.0 | 9.75 | 0.059 | 0.37 | 0.96 | ol | 490 | 0.00403 | HV
679-AL1/86-ST1A 110.0 | 9.95 | 0.042 | 0.36 | 1.15 | ol | 679 | 0.00403 | HV
490-AL1/64-ST1A 220.0 | 10 | 0.059 | 0.285 | 0.96 | ol | 490 | 0.00403 | HV
679-AL1/86-ST1A 220.0 | 11.7 | 0.042 | 0.275 | 1.15 | ol | 679 | 0.00403 | HV
490-AL1/64-ST1A 380.0 | 11 | 0.059 | 0.253 | 0.96 | ol | 490 | 0.00403 | HV
679-AL1/86-ST1A 380.0 | 14.6 | 0.042 | 0.25 | 1.15 | ol | 679 | 0.00403 | HV

## trafo_std_types
| i0_percent | pfe_kw | vkr_percent | sn_mva | vn_lv_kv | vn_hv_kv | vk_percent | shift_degree | vector_group | tap_side | tap_neutral | tap_min | tap_max | tap_step_degree | tap_step_percent | tap_phase_shifter
160 MVA 380/110 kV | 0.06 | 60 | 0.25 | 160 | 110 | 380 | 12.2 | 0 | Yy0 | hv | 0 | -9 | 9 | 0 | 1.5 | FALSE
100 MVA 220/110 kV | 0.06 | 55 | 0.26 | 100 | 110 | 220 | 12 | 0 | Yy0 | hv | 0 | -9 | 9 | 0 | 1.5 | FALSE
63 MVA 110/20 kV | 0.04 | 22 | 0.32 | 63 | 20 | 110 | 18 | 150 | YNd5 | hv | 0 | -9 | 9 | 0 | 1.5 | FALSE
40 MVA 110/20 kV | 0.05 | 18 | 0.34 | 40 | 20 | 110 | 16.2 | 150 | YNd5 | hv | 0 | -9 | 9 | 0 | 1.5 | FALSE
25 MVA 110/20 kV | 0.07 | 14 | 0.41 | 25 | 20 | 110 | 12 | 150 | YNd5 | hv | 0 | -9 | 9 | 0 | 1.5 | FALSE
63 MVA 110/10 kV | 0.04 | 22 | 0.32 | 63 | 10 | 110 | 18 | 150 | YNd5 | hv | 0 | -9 | 9 | 0 | 1.5 | FALSE
40 MVA 110/10 kV | 0.05 | 18 | 0.34 | 40 | 10 | 110 | 16.2 | 150 | YNd5 | hv | 0 | -9 | 9 | 0 | 1.5 | FALSE
25 MVA 110/10 kV | 0.07 | 14 | 0.41 | 25 | 10 | 110 | 12 | 150 | YNd5 | hv | 0 | -9 | 9 | 0 | 1.5 | FALSE
0.25 MVA 20/0.4 kV | 0.32 | 0.8 | 1.44 | 0.25 | 0.4 | 20 | 6 | 150 | Yzn5 | hv | 0 | -2 | 2 | 0 | 2.5 | FALSE
0.4 MVA 20/0.4 kV | 0.3375 | 1.35 | 1.425 | 0.4 | 0.4 | 20 | 6 | 150 | Dyn5 | hv | 0 | -2 | 2 | 0 | 2.5 | FALSE
0.63 MVA 20/0.4 kV | 0.2619 | 1.65 | 1.206 | 0.63 | 0.4 | 20 | 6 | 150 | Dyn5 | hv | 0 | -2 | 2 | 0 | 2.5 | FALSE
0.25 MVA 10/0.4 kV | 0.24 | 0.6 | 1.2 | 0.25 | 0.4 | 10 | 4 | 150 | Dyn5 | hv | 0 | -2 | 2 | 0 | 2.5 | FALSE
0.4 MVA 10/0.4 kV | 0.2375 | 0.95 | 1.325 | 0.4 | 0.4 | 10 | 4 | 150 | Dyn5 | hv | 0 | -2 | 2 | 0 | 2.5 | FALSE
0.63 MVA 10/0.4 kV | 0.1873 | 1.18 | 1.0794 | 0.63 | 0.4 | 10 | 4 | 150 | Dyn5 | hv | 0 | -2 | 2 | 0 | 2.5 | FALSE

## trafo3w_std_types
| sn_hv_mva | sn_mv_mva | sn_lv_mva | vn_hv_kv | vn_mv_kv | vn_lv_kv | vk_hv_percent | vk_mv_percent | vk_lv_percent | vkr_hv_percent | vkr_mv_percent | vkr_lv_percent | pfe_kw | i0_percent | shift_mv_degree | shift_lv_degree | vector_group | tap_side | tap_neutral | tap_min | tap_max | tap_step_percent
63/25/38 MVA 110/20/10 kV | 63 | 25 | 38 | 110 | 20 | 10 | 10.4 | 10.4 | 10.4 | 0.28 | 0.32 | 0.35 | 35 | 0.89 | 0 | 0 | YN0yn0yn0 | hv | 0 | -10 | 10 | 1.2
63/25/38 MVA 110/10/10 kV | 63 | 25 | 38 | 110 | 10 | 10 | 10.4 | 10.4 | 10.4 | 0.28 | 0.32 | 0.35 | 35 | 0.89 | 0 | 0 | YN0yn0yn0 | hv | 0 | -10 | 10 | 1.2

## fuse_std_types
| fuse_type | i_rated_a | t_avg | t_min | t_total | x_avg | x_min | x_total
HV 100A | HV 100A | 100 | 0 | [10.0, 3.64, 0.854, 0.281, 0.1, 0.0531, 0.022, 0.01] | [10.0, 4.267, 1.21, 0.403, 0.1, 0.058, 0.022, 0.01] | 0 | [300.0, 350.0, 450.0, 550.0, 700.0, 850.0, 1200.0, 1752.0] | [600.0, 700.0, 900.0, 1150.0, 1665.0, 2000.0, 3000.0, 4313.0]
HV 10A | HV 10A | 10 | 0 | [10.0, 1675.0, 0.344, 0.156, 0.1, 0.0417, 0.0171, 0.01] | [10.0, 1.3, 0.3, 0.155, 0.1, 0.0555, 0.023, 0.01] | 0 | [30.0, 32.0, 35.0, 37.0, 39.0, 50.0, 70.0, 88.0] | [60.0, 70.0, 80.0, 87.0, 94.0, 110.0, 150.0, 216.0]
HV 125A | HV 125A | 125 | 0 | [10.0, 1.82, 0.344, 0.1, 0.0467, 0.0269, 0.01] | [10.0, 2.478, 0.426, 0.1, 0.0427, 0.0211, 0.01] | 0 | [375.0, 500.0, 700.0, 925.0, 1200.0, 1500.0, 2341.0] | [750.0, 1000.0, 1500.0, 2200.0, 3000.0, 4000.0, 5765.0]
HV 160A | HV 160A | 160 | 0 | [10.0, 4.15, 1.03, 0.198, 0.1, 0.051, 0.0172, 0.01] | [10.0, 2.3, 0.734, 0.274, 0.1, 0.046, 0.0177, 0.01] | 0 | [480.0, 550.0, 700.0, 1000.0, 1260.0, 1600.0, 2500.0, 3227.0] | [960.0, 1300.0, 1700.0, 2200.0, 2996.0, 4000.0, 6000.0, 7946.0]
HV 16A | HV 16A | 16 | 0 | [10.0, 0.352, 0.164, 0.1, 0.0649, 0.0342, 0.01] | [10.0, 2.34, 0.722, 0.181, 0.1, 0.055, 0.0296, 0.01] | 0 | [48.0, 60.0, 65.0, 71.0, 80.0, 100.0, 162.0] | [96.0, 110.0, 125.0, 150.0, 168.0, 200.0, 250.0, 398.0]
HV 200A | HV 200A | 200 | 0 | [10.0, 4.267, 1.21, 0.403, 0.1, 0.058, 0.022, 0.01] | [10.0, 3.73, 1.654, 0.328, 0.1, 0.0531, 0.019, 0.01] | 0 | [600.0, 700.0, 900.0, 1150.0, 1665.0, 2000.0, 3000.0, 4313.0] | [1200.0, 1500.0, 1800.0, 2700.0, 3960.0, 5000.0, 7500.0, 10620.0]
HV 20A | HV 20A | 20 | 0 | [10.0, 1.3, 0.3, 0.155, 0.1, 0.0555, 0.023, 0.01] | [10.0, 1.3, 0.161, 0.1, 0.0611, 0.0399, 0.0141, 0.01] | 0 | [60.0, 70.0, 80.0, 87.0, 94.0, 110.0, 150.0, 216.0] | [120.0, 150.0, 200.0, 223.0, 260.0, 300.0, 450.0, 532.0]
HV 25A | HV 25A | 25 | 0 | [10.0, 2.512, 0.833, 0.299, 0.1, 0.0372, 0.0223, 0.01] | [10.0, 3.125, 0.597, 0.198, 0.1, 0.0378, 0.022, 0.01] | 0 | [75.0, 82.0, 90.0, 100.0, 124.0, 170.0, 200.0, 289.0] | [150.0, 170.0, 210.0, 250.0, 294.0, 400.0, 500.0, 711.0]
HV 31.5A | HV 31.5A | 31.5 | 0 | [10.0, 2.34, 0.722, 0.181, 0.1, 0.055, 0.0296, 0.01] | [10.0, 2.84, 0.368, 0.164, 0.1, 0.0621, 0.0378, 0.0195, 0.01] | 0 | [95.0, 110.0, 125.0, 150.0, 165.0, 200.0, 250.0, 390.0] | [189.0, 220.0, 300.0, 350.0, 393.0, 450.0, 530.0, 700.0, 960.0]
HV 40A | HV 40A | 40 | 0 | [10.0, 1.3, 0.161, 0.1, 0.0611, 0.0399, 0.0141, 0.01] | [10.0, 2.05, 0.369, 0.198, 0.1, 0.051, 0.0298, 0.01] | 0 | [120.0, 150.0, 200.0, 223.0, 260.0, 300.0, 450.0, 532.0] | [240.0, 300.0, 400.0, 450.0, 530.0, 650.0, 800.0, 1311.0]
HV 50A | HV 50A | 50 | 0 | [10.0, 3.215, 0.597, 0.198, 0.1, 0.0378, 0.022, 0.01] | [10.0, 3.64, 0.854, 0.281, 0.1, 0.0531, 0.022, 0.01] | 0 | [150.0, 170.0, 210.0, 250.0, 294.0, 400.0, 500.0, 711.0] | [300.0, 350.0, 450.0, 550.0, 700.0, 850.0, 1200.0, 1752.0]
HV 6.3A | HV 6.3A | 6.3 | 0 | [10.0, 1.39, 0.344, 0.168, 0.1, 0.056, 0.0263, 0.01] | [10.0, 1.711, 0.516, 0.198, 0.1, 0.0634, 0.0303, 0.01] | 0 | [19.0, 19.5, 20.4, 20.8, 22.0, 25.0, 32.0, 48.0] | [38.0, 40.0, 43.0, 48.0, 53.0, 60.0, 75.0, 118.0]
HV 63A | HV 63A | 63 | 0 | [10.0, 2.84, 0.368, 0.164, 0.1, 0.0621, 0.0378, 0.0195, 0.01] | [10.0, 1.82, 0.344, 0.1, 0.0467, 0.0269, 0.01] | 0 | [189.0, 220.0, 300.0, 350.0, 393.0, 450.0, 530.0, 700.0, 961.0] | [378.0, 500.0, 700.0, 934.0, 1200.0, 1500.0, 2366.0]
HV 80A | HV 80A | 80 | 0 | [10.0, 2.05, 0.369, 0.198, 0.1, 0.051, 0.0298, 0.01] | [10.0, 4.15, 1.03, 0.198, 0.1, 0.051, 0.0172, 0.01] | 0 | [240.0, 300.0, 400.0, 450.0, 530.0, 650.0, 800.0, 1311.0] | [480.0, 550.0, 700.0, 1000.0, 1260.0, 1600.0, 2500.0, 3227.0]
Siemens NH-1-100 | Siemens NH-1-100 | 100 | [5400.0, 2000.0, 400.0, 20.0, 1.0, 0.2, 0.012, 0.004] | 0 | 0 | [150.0, 190.0, 250.0, 430.0, 900.0, 1250.0, 2700.0, 3600.0] | 0 | 0
Siemens NH-1-125 | Siemens NH-1-125 | 125 | [4800.0, 120.0, 7.0, 0.1, 0.004] | 0 | 0 | [180.0, 400.0, 740.0, 2000.0, 4250.0] | 0 | 0
Siemens NH-1-16 | Siemens NH-1-16 | 16 | [4000.0, 400.0, 2.0, 0.1, 0.04, 0.01] | 0 | 0 | [26.0, 35.0, 75.0, 150.0, 200.0, 300.0] | 0 | 0
Siemens NH-1-160 | Siemens NH-1-160 | 160 | [4800.0, 120.0, 7.0, 0.1, 0.004] | 0 | 0 | [210.0, 500.0, 900.0, 2300.0, 5000.0] | 0 | 0
Siemens NH-1-25 | Siemens NH-1-25 | 25 | [4000.0, 1000.0, 10.0, 0.2, 0.02, 0.01] | 0 | 0 | [40.0, 50.0, 100.0, 210.0, 400.0, 500.0] | 0 | 0
Siemens NH-1-50 | Siemens NH-1-50 | 50 | [4000.0, 40.0, 4.0, 1.0, 0.02, 0.01] | 0 | 0 | [86.0, 200.0, 300.0, 400.0, 1000.0, 1280.0] | 0 | 0
Siemens NH-1-63 | Siemens NH-1-63 | 63 | [4000.0, 100.0, 10.0, 2.0, 0.04, 0.01] | 0 | 0 | [100.0, 200.0, 300.0, 400.0, 1000.0, 1500.0] | 0 | 0
Siemens NH-1-80 | Siemens NH-1-80 | 80 | [4800.0, 120.0, 7.0, 0.1, 0.01] | 0 | 0 | [150.58, 250.0, 450.0, 1150.0, 2470.0] | 0 | 0
Siemens NH-2-1000 | Siemens NH-2-1000 | 1000 | [4800.0, 120.0, 7.0, 0.1, 0.004] | 0 | 0 | [1900.0, 3500.0, 8400.0, 24000.0, 52000.0] | 0 | 0
Siemens NH-2-200 | Siemens NH-2-200 | 200 | [4800.0, 120.0, 7.0, 0.1, 0.004] | 0 | 0 | [280.0, 650.0, 1200.0, 3000.0, 7000.0] | 0 | 0
Siemens NH-2-224 | Siemens NH-2-224 | 224 | [4800.0, 120.0, 7.0, 0.2, 0.04, 0.004] | 0 | 0 | [400.0, 750.0, 1453.0, 3025.0, 4315.0, 7600.0] | 0 | 0
Siemens NH-2-250 | Siemens NH-2-250 | 250 | [4800.0, 120.0, 7.0, 0.1, 0.004] | 0 | 0 | [450.0, 800.0, 1650.0, 4000.0, 8500.0] | 0 | 0
Siemens NH-2-315 | Siemens NH-2-315 | 315 | [4800.0, 120.0, 7.0, 0.1, 0.004] | 0 | 0 | [550.0, 920.0, 1900.0, 5000.0, 11000.0] | 0 | 0
Siemens NH-2-355 | Siemens NH-2-355 | 355 | [4800.0, 120.0, 6.0, 0.1, 0.004] | 0 | 0 | [650.0, 1116.27, 2350.0, 5840.0, 12790.0] | 0 | 0
Siemens NH-2-400 | Siemens NH-2-400 | 400 | [4800.0, 120.0, 7.0, 0.1, 0.004] | 0 | 0 | [720.0, 1350.0, 2800.0, 6500.0, 15000.0] | 0 | 0
Siemens NH-2-425 | Siemens NH-2-425 | 425 | [4800.0, 120.0, 7.0, 0.1, 0.004] | 0 | 0 | [850.0, 1500.0, 3050.0, 7500.0, 16500.0] | 0 | 0
Siemens NH-2-630 | Siemens NH-2-630 | 630 | [4800.0, 120.0, 7.0, 0.1, 0.004] | 0 | 0 | [1200.0, 2000.0, 4800.0, 12000.0, 26000.0] | 0 | 0

## dtypes
| element | column | dtype
0 | bus | name | object
1 | bus | vn_kv | float64
2 | bus | type | object
3 | bus | zone | object
4 | bus | in_service | bool
5 | load | name | object
6 | load | bus | uint32
7 | load | p_mw | float64
8 | load | q_mvar | float64
9 | load | const_z_percent | float64
10 | load | const_i_percent | float64
11 | load | sn_mva | float64
12 | load | scaling | float64
13 | load | in_service | bool
14 | load | type | object
15 | ext_grid | name | object
16 | ext_grid | bus | uint32
17 | ext_grid | vm_pu | float64
18 | ext_grid | va_degree | float64
19 | ext_grid | slack_weight | float64
20 | ext_grid | in_service | bool
21 | line | name | object
22 | line | std_type | object
23 | line | from_bus | uint32
24 | line | to_bus | uint32
25 | line | length_km | float64
26 | line | r_ohm_per_km | float64
27 | line | x_ohm_per_km | float64
28 | line | c_nf_per_km | float64
29 | line | g_us_per_km | float64
30 | line | max_i_ka | float64
31 | line | df | float64
32 | line | parallel | uint32
33 | line | type | object
34 | line | in_service | bool
35 | trafo | name | object
36 | trafo | std_type | object
37 | trafo | hv_bus | uint32
38 | trafo | lv_bus | uint32
39 | trafo | sn_mva | float64
40 | trafo | vn_hv_kv | float64
41 | trafo | vn_lv_kv | float64
42 | trafo | vk_percent | float64
43 | trafo | vkr_percent | float64
44 | trafo | pfe_kw | float64
45 | trafo | i0_percent | float64
46 | trafo | shift_degree | float64
47 | trafo | tap_side | object
48 | trafo | tap_neutral | int32
49 | trafo | tap_min | int32
50 | trafo | tap_max | int32
51 | trafo | tap_step_percent | float64
52 | trafo | tap_step_degree | float64
53 | trafo | tap_pos | int32
54 | trafo | tap_phase_shifter | bool
55 | trafo | parallel | uint32
56 | trafo | df | float64
57 | trafo | in_service | bool
58 | line_geodata | coords | object
59 | bus_geodata | x | float64
60 | bus_geodata | y | float64
61 | bus_geodata | coords | object

## parameters
| version | format_version | converged | OPF_converged | name | f_hz | sn_mva
0 | 2.14.6 | 2.14.0 | FALSE | FALSE |  | 50 | 1