## bus
| name | vn_kv | type | zone | in_service
0 | bus_LV_5464-9_0_4_node_0 | 0.4 | n |  | TRUE
1 | bus_LV_5464-9_0_4_node_1 | 0.4 | n |  | TRUE
2 | bus_LV_5464-9_0_4_node_93 | 0.4 | n |  | TRUE
3 | bus_LV_5464-9_0_4_node_2 | 0.4 | n |  | TRUE
4 | bus_LV_5464-9_0_4_node_81 | 0.4 | n |  | TRUE
5 | bus_LV_5464-9_0_4_node_92 | 0.4 | n |  | TRUE
6 | bus_LV_5464-9_0_4_node_68 | 0.4 | n |  | TRUE
7 | bus_LV_5464-9_0_4_node_69 | 0.4 | n |  | TRUE
8 | bus_LV_5464-9_0_4_node_3 | 0.4 | n |  | TRUE
9 | bus_LV_5464-9_0_4_node_4 | 0.4 | n |  | TRUE
10 | bus_LV_5464-9_0_4_node_5 | 0.4 | n |  | TRUE
11 | bus_LV_5464-9_0_4_node_8 | 0.4 | n |  | TRUE
12 | bus_LV_5464-9_0_4_node_7 | 0.4 | n |  | TRUE
13 | bus_LV_5464-9_0_4_node_103 | 0.4 | n |  | TRUE
14 | bus_LV_5464-9_0_4_node_9 | 0.4 | n |  | TRUE
15 | bus_LV_5464-9_0_4_node_37 | 0.4 | n |  | TRUE
16 | bus_LV_5464-9_0_4_node_65 | 0.4 | n |  | TRUE
17 | bus_LV_5464-9_0_4_node_6 | 0.4 | n |  | TRUE
18 | bus_LV_5464-9_0_4_node_35 | 0.4 | n |  | TRUE
19 | bus_LV_5464-9_0_4_node_63 | 0.4 | n |  | TRUE
20 | bus_LV_5464-9_0_4_node_10 | 0.4 | n |  | TRUE
21 | bus_LV_5464-9_0_4_node_11 | 0.4 | n |  | TRUE
22 | bus_LV_5464-9_0_4_node_12 | 0.4 | n |  | TRUE
23 | bus_LV_5464-9_0_4_node_13 | 0.4 | n |  | TRUE
24 | bus_LV_5464-9_0_4_node_14 | 0.4 | n |  | TRUE
25 | bus_LV_5464-9_0_4_node_15 | 0.4 | n |  | TRUE
26 | bus_LV_5464-9_0_4_node_16 | 0.4 | n |  | TRUE
27 | bus_LV_5464-9_0_4_node_17 | 0.4 | n |  | TRUE
28 | bus_LV_5464-9_0_4_node_101 | 0.4 | n |  | TRUE
29 | bus_LV_5464-9_0_4_node_32 | 0.4 | n |  | TRUE
30 | bus_LV_5464-9_0_4_node_76 | 0.4 | n |  | TRUE
31 | bus_LV_5464-9_0_4_node_99 | 0.4 | n |  | TRUE
32 | bus_LV_5464-9_0_4_node_100 | 0.4 | n |  | TRUE
33 | bus_LV_5464-9_0_4_node_71 | 0.4 | n |  | TRUE
34 | bus_LV_5464-9_0_4_node_31 | 0.4 | n |  | TRUE
35 | bus_LV_5464-9_0_4_node_77 | 0.4 | n |  | TRUE
36 | bus_LV_5464-9_0_4_node_98 | 0.4 | n |  | TRUE
37 | bus_LV_5464-9_0_4_node_18 | 0.4 | n |  | TRUE
38 | bus_LV_5464-9_0_4_node_19 | 0.4 | n |  | TRUE
39 | bus_LV_5464-9_0_4_node_20 | 0.4 | n |  | TRUE
40 | bus_LV_5464-9_0_4_node_21 | 0.4 | n |  | TRUE
41 | bus_LV_5464-9_0_4_node_22 | 0.4 | n |  | TRUE
42 | bus_LV_5464-9_0_4_node_23 | 0.4 | n |  | TRUE
43 | bus_LV_5464-9_0_4_node_30 | 0.4 | n |  | TRUE
44 | bus_LV_5464-9_0_4_node_24 | 0.4 | n |  | TRUE
45 | bus_LV_5464-9_0_4_node_25 | 0.4 | n |  | TRUE
46 | bus_LV_5464-9_0_4_node_54 | 0.4 | n |  | TRUE
47 | bus_LV_5464-9_0_4_node_33 | 0.4 | n |  | TRUE
48 | bus_LV_5464-9_0_4_node_42 | 0.4 | n |  | TRUE
49 | bus_LV_5464-9_0_4_node_53 | 0.4 | n |  | TRUE
50 | bus_LV_5464-9_0_4_node_26 | 0.4 | n |  | TRUE
51 | bus_LV_5464-9_0_4_node_27 | 0.4 | n |  | TRUE
52 | bus_LV_5464-9_0_4_node_28 | 0.4 | n |  | TRUE
53 | bus_LV_5464-9_0_4_node_29 | 0.4 | n |  | TRUE
54 | bus_LV_5464-9_0_4_node_94 | 0.4 | n |  | TRUE
55 | bus_LV_5464-9_0_4_node_66 | 0.4 | n |  | TRUE
56 | bus_LV_5464-9_0_4_node_70 | 0.4 | n |  | TRUE
57 | bus_LV_5464-9_0_4_node_34 | 0.4 | n |  | TRUE
58 | bus_LV_5464-9_0_4_node_36 | 0.4 | n |  | TRUE
59 | bus_LV_5464-9_0_4_node_67 | 0.4 | n |  | TRUE
60 | bus_LV_5464-9_0_4_node_38 | 0.4 | n |  | TRUE
61 | bus_LV_5464-9_0_4_node_39 | 0.4 | n |  | TRUE
62 | bus_LV_5464-9_0_4_node_40 | 0.4 | n |  | TRUE
63 | bus_LV_5464-9_0_4_node_41 | 0.4 | n |  | TRUE
64 | bus_LV_5464-9_0_4_node_56 | 0.4 | n |  | TRUE
65 | bus_LV_5464-9_0_4_node_44 | 0.4 | n |  | TRUE
66 | bus_LV_5464-9_0_4_node_46 | 0.4 | n |  | TRUE
67 | bus_LV_5464-9_0_4_node_43 | 0.4 | n |  | TRUE
68 | bus_LV_5464-9_0_4_node_45 | 0.4 | n |  | TRUE
69 | bus_LV_5464-9_0_4_node_47 | 0.4 | n |  | TRUE
70 | bus_LV_5464-9_0_4_node_48 | 0.4 | n |  | TRUE
71 | bus_LV_5464-9_0_4_node_61 | 0.4 | n |  | TRUE
72 | bus_LV_5464-9_0_4_node_50 | 0.4 | n |  | TRUE
73 | bus_LV_5464-9_0_4_node_59 | 0.4 | n |  | TRUE
74 | bus_LV_5464-9_0_4_node_49 | 0.4 | n |  | TRUE
75 | bus_LV_5464-9_0_4_node_51 | 0.4 | n |  | TRUE
76 | bus_LV_5464-9_0_4_node_52 | 0.4 | n |  | TRUE
77 | bus_LV_5464-9_0_4_node_55 | 0.4 | n |  | TRUE
78 | bus_LV_5464-9_0_4_node_57 | 0.4 | n |  | TRUE
79 | bus_LV_5464-9_0_4_node_58 | 0.4 | n |  | TRUE
80 | bus_LV_5464-9_0_4_node_60 | 0.4 | n |  | TRUE
81 | bus_LV_5464-9_0_4_node_62 | 0.4 | n |  | TRUE
82 | bus_LV_5464-9_0_4_node_64 | 0.4 | n |  | TRUE
83 | bus_LV_5464-9_0_4_node_95 | 0.4 | n |  | TRUE
84 | bus_LV_5464-9_0_4_node_102 | 0.4 | n |  | TRUE
85 | bus_LV_5464-9_0_4_node_85 | 0.4 | n |  | TRUE
86 | bus_LV_5464-9_0_4_node_82 | 0.4 | n |  | TRUE
87 | bus_LV_5464-9_0_4_node_83 | 0.4 | n |  | TRUE
88 | bus_LV_5464-9_0_4_node_72 | 0.4 | n |  | TRUE
89 | bus_LV_5464-9_0_4_node_73 | 0.4 | n |  | TRUE
90 | bus_LV_5464-9_0_4_node_74 | 0.4 | n |  | TRUE
91 | bus_LV_5464-9_0_4_node_75 | 0.4 | n |  | TRUE
92 | bus_LV_5464-9_0_4_node_78 | 0.4 | n |  | TRUE
93 | bus_LV_5464-9_0_4_node_79 | 0.4 | n |  | TRUE
94 | bus_LV_5464-9_0_4_node_80 | 0.4 | n |  | TRUE
95 | bus_LV_5464-9_0_4_node_86 | 0.4 | n |  | TRUE
96 | bus_LV_5464-9_0_4_node_87 | 0.4 | n |  | TRUE
97 | bus_LV_5464-9_0_4_node_88 | 0.4 | n |  | TRUE
98 | bus_LV_5464-9_0_4_node_89 | 0.4 | n |  | TRUE
99 | bus_LV_5464-9_0_4_node_90 | 0.4 | n |  | TRUE
100 | bus_LV_5464-9_0_4_node_91 | 0.4 | n |  | TRUE
101 | bus_LV_5464-9_0_4_node_96 | 0.4 | n |  | TRUE
102 | bus_LV_5464-9_0_4_node_97 | 0.4 | n |  | TRUE
103 | bus_MV_377_0_node_199 | 20 | n |  | TRUE

## load
| name | bus | p_mw | q_mvar | const_z_percent | const_i_percent | sn_mva | scaling | in_service | type
0 | LV_5464-9_0_4_load_0 | 0 | 0.0025645 | 0.00064273 | 0 | 0 |  | 1 | TRUE | wye
1 | LV_5464-9_0_4_load_92 | 5 | 0.00016874 | 4.2291e-05 | 0 | 0 |  | 1 | TRUE | wye
2 | LV_5464-9_0_4_load_68 | 6 | 0.00048192 | 0.00012078 | 0 | 0 |  | 1 | TRUE | wye
3 | LV_5464-9_0_4_load_3 | 8 | 0.0096571 | 0.0024203 | 0 | 0 |  | 1 | TRUE | wye
4 | LV_5464-9_0_4_load_4 | 9 | 0.003541 | 0.00088745 | 0 | 0 |  | 1 | TRUE | wye
5 | LV_5464-9_0_4_load_7 | 12 | 0.0011692 | 0.00029303 | 0 | 0 |  | 1 | TRUE | wye
6 | LV_5464-9_0_4_load_103 | 13 | 0.002895 | 0.00072557 | 0 | 0 |  | 1 | TRUE | wye
7 | LV_5464-9_0_4_load_37 | 15 | 0.0034056 | 0.00085353 | 0 | 0 |  | 1 | TRUE | wye
8 | LV_5464-9_0_4_load_65 | 16 | 0.0050587 | 0.0012678 | 0 | 0 |  | 1 | TRUE | wye
9 | LV_5464-9_0_4_load_6 | 17 | 0.0026433 | 0.00066247 | 0 | 0 |  | 1 | TRUE | wye
10 | LV_5464-9_0_4_load_63 | 19 | 0.0042252 | 0.0010589 | 0 | 0 |  | 1 | TRUE | wye
11 | LV_5464-9_0_4_load_10 | 20 | 0.0010276 | 0.00025753 | 0 | 0 |  | 1 | TRUE | wye
12 | LV_5464-9_0_4_load_11 | 21 | 0.0014798 | 0.00037088 | 0 | 0 |  | 1 | TRUE | wye
13 | LV_5464-9_0_4_load_12 | 22 | 0.0010086 | 0.00025278 | 0 | 0 |  | 1 | TRUE | wye
14 | LV_5464-9_0_4_load_101 | 28 | 0.00055318 | 0.00013864 | 0 | 0 |  | 1 | TRUE | wye
15 | LV_5464-9_0_4_load_76 | 30 | 0.00097726 | 0.00024493 | 0 | 0 |  | 1 | TRUE | wye
16 | LV_5464-9_0_4_load_99 | 31 | 0.0006969 | 0.00017466 | 0 | 0 |  | 1 | TRUE | wye
17 | LV_5464-9_0_4_load_100 | 32 | 0.000558 | 0.00013985 | 0 | 0 |  | 1 | TRUE | wye
18 | LV_5464-9_0_4_load_71 | 33 | 0.0059501 | 0.0014912 | 0 | 0 |  | 1 | TRUE | wye
19 | LV_5464-9_0_4_load_77 | 35 | 0.00066084 | 0.00016562 | 0 | 0 |  | 1 | TRUE | wye
20 | LV_5464-9_0_4_load_98 | 36 | 0.0010936 | 0.00027407 | 0 | 0 |  | 1 | TRUE | wye
21 | LV_5464-9_0_4_load_18 | 37 | 0.0075128 | 0.0018829 | 0 | 0 |  | 1 | TRUE | wye
22 | LV_5464-9_0_4_load_19 | 38 | 0.0047356 | 0.0011868 | 0 | 0 |  | 1 | TRUE | wye
23 | LV_5464-9_0_4_load_20 | 39 | 0.0039559 | 0.00099145 | 0 | 0 |  | 1 | TRUE | wye
24 | LV_5464-9_0_4_load_21 | 40 | 0.0014674 | 0.00036776 | 0 | 0 |  | 1 | TRUE | wye
25 | LV_5464-9_0_4_load_22 | 41 | 0.0098075 | 0.002458 | 0 | 0 |  | 1 | TRUE | wye
26 | LV_5464-9_0_4_load_23 | 42 | 0.0075115 | 0.0018825 | 0 | 0 |  | 1 | TRUE | wye
27 | LV_5464-9_0_4_load_30 | 43 | 0.0098058 | 0.0024576 | 0 | 0 |  | 1 | TRUE | wye
28 | LV_5464-9_0_4_load_24 | 44 | 0.0038073 | 0.00095419 | 0 | 0 |  | 1 | TRUE | wye
29 | LV_5464-9_0_4_load_33 | 47 | 0.001309 | 0.00032807 | 0 | 0 |  | 1 | TRUE | wye
30 | LV_5464-9_0_4_load_53 | 49 | 0.0027201 | 0.00068172 | 0 | 0 |  | 1 | TRUE | wye
31 | LV_5464-9_0_4_load_26 | 50 | 0.0024466 | 0.00061318 | 0 | 0 |  | 1 | TRUE | wye
32 | LV_5464-9_0_4_load_28 | 52 | 0.0058892 | 0.001476 | 0 | 0 |  | 1 | TRUE | wye
33 | LV_5464-9_0_4_load_29 | 53 | 0.0029652 | 0.00074314 | 0 | 0 |  | 1 | TRUE | wye
34 | LV_5464-9_0_4_load_70 | 56 | 0.0075929 | 0.001903 | 0 | 0 |  | 1 | TRUE | wye
35 | LV_5464-9_0_4_load_34 | 57 | 0.0012374 | 0.00031013 | 0 | 0 |  | 1 | TRUE | wye
36 | LV_5464-9_0_4_load_36 | 58 | 0.0012451 | 0.00031206 | 0 | 0 |  | 1 | TRUE | wye
37 | LV_5464-9_0_4_load_67 | 59 | 0.00114 | 0.00028572 | 0 | 0 |  | 1 | TRUE | wye
38 | LV_5464-9_0_4_load_38 | 60 | 0.0031048 | 0.00077814 | 0 | 0 |  | 1 | TRUE | wye
39 | LV_5464-9_0_4_load_39 | 61 | 0.0038483 | 0.00096447 | 0 | 0 |  | 1 | TRUE | wye
40 | LV_5464-9_0_4_load_40 | 62 | 0.001937 | 0.00048546 | 0 | 0 |  | 1 | TRUE | wye
41 | LV_5464-9_0_4_load_41 | 63 | 0.0036213 | 0.00090757 | 0 | 0 |  | 1 | TRUE | wye
42 | LV_5464-9_0_4_load_56 | 64 | 0.0041242 | 0.0010336 | 0 | 0 |  | 1 | TRUE | wye
43 | LV_5464-9_0_4_load_46 | 66 | 0.0024058 | 0.00060296 | 0 | 0 |  | 1 | TRUE | wye
44 | LV_5464-9_0_4_load_43 | 67 | 0.0020056 | 0.00050265 | 0 | 0 |  | 1 | TRUE | wye
45 | LV_5464-9_0_4_load_48 | 70 | 0.0016396 | 0.00041093 | 0 | 0 |  | 1 | TRUE | wye
46 | LV_5464-9_0_4_load_61 | 71 | 0.0016443 | 0.00041211 | 0 | 0 |  | 1 | TRUE | wye
47 | LV_5464-9_0_4_load_50 | 72 | 0.002778 | 0.00069623 | 0 | 0 |  | 1 | TRUE | wye
48 | LV_5464-9_0_4_load_49 | 74 | 0.0019618 | 0.00049166 | 0 | 0 |  | 1 | TRUE | wye
49 | LV_5464-9_0_4_load_51 | 75 | 0.0029373 | 0.00073615 | 0 | 0 |  | 1 | TRUE | wye
50 | LV_5464-9_0_4_load_52 | 76 | 0.006562 | 0.0016446 | 0 | 0 |  | 1 | TRUE | wye
51 | LV_5464-9_0_4_load_55 | 77 | 0.0015503 | 0.00038853 | 0 | 0 |  | 1 | TRUE | wye
52 | LV_5464-9_0_4_load_57 | 78 | 0.0025762 | 0.00064566 | 0 | 0 |  | 1 | TRUE | wye
53 | LV_5464-9_0_4_load_58 | 79 | 0.0023134 | 0.00057979 | 0 | 0 |  | 1 | TRUE | wye
54 | LV_5464-9_0_4_load_60 | 80 | 0.0017646 | 0.00044226 | 0 | 0 |  | 1 | TRUE | wye
55 | LV_5464-9_0_4_load_62 | 81 | 0.0028493 | 0.00071409 | 0 | 0 |  | 1 | TRUE | wye
56 | LV_5464-9_0_4_load_64 | 82 | 0.0023576 | 0.00059086 | 0 | 0 |  | 1 | TRUE | wye
57 | LV_5464-9_0_4_load_102 | 84 | 0.0016282 | 0.00040807 | 0 | 0 |  | 1 | TRUE | wye
58 | LV_5464-9_0_4_load_82 | 86 | 0.004107 | 0.0010293 | 0 | 0 |  | 1 | TRUE | wye
59 | LV_5464-9_0_4_load_83 | 87 | 0.0039662 | 0.00099402 | 0 | 0 |  | 1 | TRUE | wye
60 | LV_5464-9_0_4_load_73 | 89 | 0.0055384 | 0.0013881 | 0 | 0 |  | 1 | TRUE | wye
61 | LV_5464-9_0_4_load_74 | 90 | 0.0024177 | 0.00060594 | 0 | 0 |  | 1 | TRUE | wye
62 | LV_5464-9_0_4_load_75 | 91 | 0.003536 | 0.0008862 | 0 | 0 |  | 1 | TRUE | wye
63 | LV_5464-9_0_4_load_78 | 92 | 0.00047413 | 0.00011883 | 0 | 0 |  | 1 | TRUE | wye
64 | LV_5464-9_0_4_load_79 | 93 | 0.0004895 | 0.00012268 | 0 | 0 |  | 1 | TRUE | wye
65 | LV_5464-9_0_4_load_80 | 94 | 0.00083065 | 0.00020818 | 0 | 0 |  | 1 | TRUE | wye
66 | LV_5464-9_0_4_load_86 | 95 | 0.0031478 | 0.00078892 | 0 | 0 |  | 1 | TRUE | wye
67 | LV_5464-9_0_4_load_88 | 97 | 0.002025 | 0.00050752 | 0 | 0 |  | 1 | TRUE | wye
68 | LV_5464-9_0_4_load_90 | 99 | 0.0013169 | 0.00033005 | 0 | 0 |  | 1 | TRUE | wye
69 | LV_5464-9_0_4_load_91 | 100 | 0.0016382 | 0.00041056 | 0 | 0 |  | 1 | TRUE | wye
70 | LV_5464-9_0_4_load_96 | 101 | 0.00063341 | 0.00015875 | 0 | 0 |  | 1 | TRUE | wye
71 | LV_5464-9_0_4_load_97 | 102 | 0.0010162 | 0.00025468 | 0 | 0 |  | 1 | TRUE | wye

## ext_grid
| name | bus | vm_pu | va_degree | slack_weight | in_service
0 |  | 56 | 1 | 0 | 1 | TRUE

## line
| name | std_type | from_bus | to_bus | length_km | r_ohm_per_km | x_ohm_per_km | c_nf_per_km | g_us_per_km | max_i_ka | df | parallel | type | in_service
0 | LV_5464-9_0_4_line_0 | NAYY 4x150 SE | 0 | 1 | 0.16321 | 0.208 | 0.08 | 261 | 0 | 0.27 | 1 | 1 | cs | TRUE
1 | LV_5464-9_0_4_line_1 | NAYY 4x150 SE | 0 | 2 | 0.44973 | 0.208 | 0.08 | 261 | 0 | 0.27 | 1 | 1 | cs | TRUE
2 | LV_5464-9_0_4_line_2 | NAYY 4x150 SE | 1 | 3 | 0.12186 | 0.208 | 0.08 | 261 | 0 | 0.27 | 1 | 1 | cs | TRUE
3 | LV_5464-9_0_4_line_3 | NAYY 4x150 SE | 2 | 4 | 0.25488 | 0.208 | 0.08 | 261 | 0 | 0.27 | 1 | 2 | cs | TRUE
4 | LV_5464-9_0_4_line_4 | NAYY 4x150 SE | 2 | 5 | 0.18673 | 0.208 | 0.08 | 261 | 0 | 0.27 | 1 | 1 | cs | TRUE
5 | LV_5464-9_0_4_line_5 | NAYY 4x150 SE | 3 | 6 | 0.13919 | 0.208 | 0.08 | 261 | 0 | 0.27 | 1 | 1 | cs | TRUE
6 | LV_5464-9_0_4_line_6 | NAYY 4x150 SE | 4 | 94 | 0.12522 | 0.208 | 0.08 | 261 | 0 | 0.27 | 1 | 3 | cs | TRUE
7 | LV_5464-9_0_4_line_7 | NAYY 4x150 SE | 5 | 95 | 0.22069 | 0.208 | 0.08 | 261 | 0 | 0.27 | 1 | 1 | cs | TRUE
8 | LV_5464-9_0_4_line_8 | NAYY 4x150 SE | 6 | 7 | 0.032599 | 0.208 | 0.08 | 261 | 0 | 0.27 | 1 | 1 | cs | TRUE
9 | LV_5464-9_0_4_line_9 | NAYY 4x150 SE | 7 | 85 | 0.22716 | 0.208 | 0.08 | 261 | 0 | 0.27 | 1 | 1 | cs | TRUE
10 | LV_5464-9_0_4_line_10 | NAYY 4x150 SE | 8 | 9 | 0.0082619 | 0.208 | 0.08 | 261 | 0 | 0.27 | 1 | 1 | cs | TRUE
11 | LV_5464-9_0_4_line_11 | NAYY 4x150 SE | 9 | 10 | 0.016325 | 0.208 | 0.08 | 261 | 0 | 0.27 | 1 | 1 | cs | TRUE
12 | LV_5464-9_0_4_line_12 | NAYY 4x150 SE | 10 | 11 | 0.071412 | 0.208 | 0.08 | 261 | 0 | 0.27 | 1 | 1 | cs | TRUE
13 | LV_5464-9_0_4_line_13 | NAYY 4x150 SE | 10 | 12 | 0.026804 | 0.208 | 0.08 | 261 | 0 | 0.27 | 1 | 1 | cs | TRUE
14 | LV_5464-9_0_4_line_14 | NAYY 4x150 SE | 11 | 13 | 0.004999 | 0.208 | 0.08 | 261 | 0 | 0.27 | 1 | 1 | cs | TRUE
15 | LV_5464-9_0_4_line_15 | NAYY 4x150 SE | 11 | 14 | 0.051955 | 0.208 | 0.08 | 261 | 0 | 0.27 | 1 | 1 | cs | TRUE
16 | LV_5464-9_0_4_line_16 | NAYY 4x150 SE | 12 | 17 | 0.00033839 | 0.208 | 0.08 | 261 | 0 | 0.27 | 1 | 1 | cs | TRUE
17 | LV_5464-9_0_4_line_17 | NAYY 4x150 SE | 14 | 15 | 0.049211 | 0.208 | 0.08 | 261 | 0 | 0.27 | 1 | 1 | cs | TRUE
18 | LV_5464-9_0_4_line_18 | NAYY 4x150 SE | 14 | 16 | 0.028431 | 0.208 | 0.08 | 261 | 0 | 0.27 | 1 | 1 | cs | TRUE
19 | LV_5464-9_0_4_line_19 | NAYY 4x150 SE | 15 | 18 | 0.016019 | 0.208 | 0.08 | 261 | 0 | 0.27 | 1 | 1 | cs | TRUE
20 | LV_5464-9_0_4_line_20 | NAYY 4x150 SE | 16 | 19 | 0.035757 | 0.208 | 0.08 | 261 | 0 | 0.27 | 1 | 1 | cs | TRUE
21 | LV_5464-9_0_4_line_21 | NAYY 4x150 SE | 18 | 47 | 0.028423 | 0.208 | 0.08 | 261 | 0 | 0.27 | 1 | 1 | cs | TRUE
22 | LV_5464-9_0_4_line_22 | NAYY 4x150 SE | 18 | 45 | 0.003786 | 0.208 | 0.08 | 261 | 0 | 0.27 | 1 | 2 | cs | TRUE
23 | LV_5464-9_0_4_line_23 | NAYY 4x150 SE | 19 | 81 | 0.032356 | 0.208 | 0.08 | 261 | 0 | 0.27 | 1 | 1 | cs | TRUE
24 | LV_5464-9_0_4_line_24 | NAYY 4x150 SE | 20 | 21 | 0.00019106 | 0.208 | 0.08 | 261 | 0 | 0.27 | 1 | 1 | cs | TRUE
25 | LV_5464-9_0_4_line_25 | NAYY 4x150 SE | 20 | 22 | 0.031453 | 0.208 | 0.08 | 261 | 0 | 0.27 | 1 | 1 | cs | TRUE
26 | LV_5464-9_0_4_line_26 | NAYY 4x150 SE | 21 | 23 | 0.049294 | 0.208 | 0.08 | 261 | 0 | 0.27 | 1 | 1 | cs | TRUE
27 | LV_5464-9_0_4_line_27 | NAYY 4x150 SE | 22 | 24 | 0.025681 | 0.208 | 0.08 | 261 | 0 | 0.27 | 1 | 1 | cs | TRUE
28 | LV_5464-9_0_4_line_28 | NAYY 4x150 SE | 23 | 25 | 0.031061 | 0.208 | 0.08 | 261 | 0 | 0.27 | 1 | 1 | cs | TRUE
29 | LV_5464-9_0_4_line_29 | NAYY 4x150 SE | 23 | 26 | 0.069313 | 0.208 | 0.08 | 261 | 0 | 0.27 | 1 | 1 | cs | TRUE
30 | LV_5464-9_0_4_line_30 | NAYY 4x150 SE | 24 | 27 | 0.033173 | 0.208 | 0.08 | 261 | 0 | 0.27 | 1 | 1 | cs | TRUE
31 | LV_5464-9_0_4_line_31 | NAYY 4x150 SE | 25 | 28 | 0.020906 | 0.208 | 0.08 | 261 | 0 | 0.27 | 1 | 1 | cs | TRUE
32 | LV_5464-9_0_4_line_32 | NAYY 4x150 SE | 26 | 29 | 0.058194 | 0.208 | 0.08 | 261 | 0 | 0.27 | 1 | 3 | cs | TRUE
33 | LV_5464-9_0_4_line_33 | NAYY 4x150 SE | 26 | 30 | 0.058361 | 0.208 | 0.08 | 261 | 0 | 0.27 | 1 | 3 | cs | TRUE
34 | LV_5464-9_0_4_line_34 | NAYY 4x150 SE | 27 | 31 | 0.019026 | 0.208 | 0.08 | 261 | 0 | 0.27 | 1 | 1 | cs | TRUE
35 | LV_5464-9_0_4_line_35 | NAYY 4x150 SE | 28 | 32 | 0.002987 | 0.208 | 0.08 | 261 | 0 | 0.27 | 1 | 1 | cs | TRUE
36 | LV_5464-9_0_4_line_36 | NAYY 4x150 SE | 29 | 33 | 0.017892 | 0.208 | 0.08 | 261 | 0 | 0.27 | 1 | 3 | cs | TRUE
37 | LV_5464-9_0_4_line_37 | NAYY 4x150 SE | 29 | 34 | 0.05043 | 0.208 | 0.08 | 261 | 0 | 0.27 | 1 | 3 | cs | TRUE
38 | LV_5464-9_0_4_line_38 | NAYY 4x150 SE | 30 | 35 | 0.017399 | 0.208 | 0.08 | 261 | 0 | 0.27 | 1 | 3 | cs | TRUE
39 | LV_5464-9_0_4_line_39 | NAYY 4x150 SE | 31 | 36 | 0.0083885 | 0.208 | 0.08 | 261 | 0 | 0.27 | 1 | 1 | cs | TRUE
40 | LV_5464-9_0_4_line_40 | NAYY 4x150 SE | 33 | 56 | 0.012804 | 0.208 | 0.08 | 261 | 0 | 0.27 | 1 | 3 | cs | TRUE
41 | LV_5464-9_0_4_line_41 | NAYY 4x150 SE | 34 | 43 | 0.024459 | 0.208 | 0.08 | 261 | 0 | 0.27 | 1 | 3 | cs | TRUE
42 | LV_5464-9_0_4_line_42 | NAYY 4x150 SE | 35 | 92 | 0.020396 | 0.208 | 0.08 | 261 | 0 | 0.27 | 1 | 3 | cs | TRUE
43 | LV_5464-9_0_4_line_43 | NAYY 4x150 SE | 36 | 101 | 0.011653 | 0.208 | 0.08 | 261 | 0 | 0.27 | 1 | 1 | cs | TRUE
44 | LV_5464-9_0_4_line_44 | NAYY 4x150 SE | 37 | 38 | 0.010481 | 0.208 | 0.08 | 261 | 0 | 0.27 | 1 | 3 | cs | TRUE
45 | LV_5464-9_0_4_line_45 | NAYY 4x150 SE | 37 | 39 | 0.02177 | 0.208 | 0.08 | 261 | 0 | 0.27 | 1 | 3 | cs | TRUE
46 | LV_5464-9_0_4_line_46 | NAYY 4x150 SE | 38 | 40 | 0.016703 | 0.208 | 0.08 | 261 | 0 | 0.27 | 1 | 3 | cs | TRUE
47 | LV_5464-9_0_4_line_47 | NAYY 4x150 SE | 39 | 41 | 0.020395 | 0.208 | 0.08 | 261 | 0 | 0.27 | 1 | 3 | cs | TRUE
48 | LV_5464-9_0_4_line_48 | NAYY 4x150 SE | 40 | 42 | 0.015618 | 0.208 | 0.08 | 261 | 0 | 0.27 | 1 | 3 | cs | TRUE
49 | LV_5464-9_0_4_line_49 | NAYY 4x150 SE | 41 | 43 | 0.043135 | 0.208 | 0.08 | 261 | 0 | 0.27 | 1 | 3 | cs | TRUE
50 | LV_5464-9_0_4_line_50 | NAYY 4x150 SE | 42 | 44 | 0.0013715 | 0.208 | 0.08 | 261 | 0 | 0.27 | 1 | 3 | cs | TRUE
51 | LV_5464-9_0_4_line_51 | NAYY 4x150 SE | 44 | 45 | 0.022176 | 0.208 | 0.08 | 261 | 0 | 0.27 | 1 | 2 | cs | TRUE
52 | LV_5464-9_0_4_line_52 | NAYY 4x150 SE | 45 | 46 | 0.040405 | 0.208 | 0.08 | 261 | 0 | 0.27 | 1 | 1 | cs | TRUE
53 | LV_5464-9_0_4_line_53 | NAYY 4x150 SE | 46 | 48 | 0.017139 | 0.208 | 0.08 | 261 | 0 | 0.27 | 1 | 1 | cs | TRUE
54 | LV_5464-9_0_4_line_54 | NAYY 4x150 SE | 46 | 49 | 0.023615 | 0.208 | 0.08 | 261 | 0 | 0.27 | 1 | 1 | cs | TRUE
55 | LV_5464-9_0_4_line_55 | NAYY 4x150 SE | 47 | 57 | 0.02747 | 0.208 | 0.08 | 261 | 0 | 0.27 | 1 | 1 | cs | TRUE
56 | LV_5464-9_0_4_line_56 | NAYY 4x150 SE | 48 | 65 | 0.017985 | 0.208 | 0.08 | 261 | 0 | 0.27 | 1 | 1 | cs | TRUE
57 | LV_5464-9_0_4_line_57 | NAYY 4x150 SE | 48 | 62 | 0.019431 | 0.208 | 0.08 | 261 | 0 | 0.27 | 1 | 1 | cs | TRUE
58 | LV_5464-9_0_4_line_58 | NAYY 4x150 SE | 49 | 77 | 0.0074482 | 0.208 | 0.08 | 261 | 0 | 0.27 | 1 | 1 | cs | TRUE
59 | LV_5464-9_0_4_line_59 | NAYY 4x150 SE | 50 | 51 | 0.12107 | 0.208 | 0.08 | 261 | 0 | 0.27 | 1 | 1 | cs | TRUE
60 | LV_5464-9_0_4_line_60 | NAYY 4x150 SE | 51 | 52 | 0.12633 | 0.208 | 0.08 | 261 | 0 | 0.27 | 1 | 1 | cs | TRUE
61 | LV_5464-9_0_4_line_61 | NAYY 4x150 SE | 51 | 53 | 0.034064 | 0.208 | 0.08 | 261 | 0 | 0.27 | 1 | 1 | cs | TRUE
62 | LV_5464-9_0_4_line_62 | NAYY 4x150 SE | 52 | 54 | 0.061231 | 0.208 | 0.08 | 261 | 0 | 0.27 | 1 | 1 | cs | TRUE
63 | LV_5464-9_0_4_line_63 | NAYY 4x150 SE | 54 | 55 | 0.015005 | 0.208 | 0.08 | 261 | 0 | 0.27 | 1 | 1 | cs | TRUE
64 | LV_5464-9_0_4_line_64 | NAYY 4x150 SE | 55 | 83 | 0.04018 | 0.208 | 0.08 | 261 | 0 | 0.27 | 1 | 1 | cs | TRUE
65 | LV_5464-9_0_4_line_65 | NAYY 4x150 SE | 55 | 82 | 0.023575 | 0.208 | 0.08 | 261 | 0 | 0.27 | 1 | 1 | cs | TRUE
66 | LV_5464-9_0_4_line_66 | NAYY 4x150 SE | 56 | 88 | 0.010919 | 0.208 | 0.08 | 261 | 0 | 0.27 | 1 | 1 | cs | TRUE
67 | LV_5464-9_0_4_line_67 | NAYY 4x150 SE | 57 | 58 | 0.025811 | 0.208 | 0.08 | 261 | 0 | 0.27 | 1 | 1 | cs | TRUE
68 | LV_5464-9_0_4_line_68 | NAYY 4x150 SE | 58 | 59 | 0.0012292 | 0.208 | 0.08 | 261 | 0 | 0.27 | 1 | 1 | cs | TRUE
69 | LV_5464-9_0_4_line_69 | NAYY 4x150 SE | 60 | 61 | 0.032018 | 0.208 | 0.08 | 261 | 0 | 0.27 | 1 | 1 | cs | TRUE
70 | LV_5464-9_0_4_line_70 | NAYY 4x150 SE | 60 | 62 | 0.00059165 | 0.208 | 0.08 | 261 | 0 | 0.27 | 1 | 1 | cs | TRUE
71 | LV_5464-9_0_4_line_71 | NAYY 4x150 SE | 61 | 63 | 0.00079102 | 0.208 | 0.08 | 261 | 0 | 0.27 | 1 | 1 | cs | TRUE
72 | LV_5464-9_0_4_line_72 | NAYY 4x150 SE | 63 | 64 | 0.021219 | 0.208 | 0.08 | 261 | 0 | 0.27 | 1 | 1 | cs | TRUE
73 | LV_5464-9_0_4_line_73 | NAYY 4x150 SE | 65 | 66 | 0.025295 | 0.208 | 0.08 | 261 | 0 | 0.27 | 1 | 1 | cs | TRUE
74 | LV_5464-9_0_4_line_74 | NAYY 4x150 SE | 65 | 67 | 0.028325 | 0.208 | 0.08 | 261 | 0 | 0.27 | 1 | 1 | cs | TRUE
75 | LV_5464-9_0_4_line_75 | NAYY 4x150 SE | 67 | 68 | 0.0040915 | 0.208 | 0.08 | 261 | 0 | 0.27 | 1 | 1 | cs | TRUE
76 | LV_5464-9_0_4_line_76 | NAYY 4x150 SE | 68 | 69 | 0.038693 | 0.208 | 0.08 | 261 | 0 | 0.27 | 1 | 1 | cs | TRUE
77 | LV_5464-9_0_4_line_77 | NAYY 4x150 SE | 68 | 70 | 0.015424 | 0.208 | 0.08 | 261 | 0 | 0.27 | 1 | 1 | cs | TRUE
78 | LV_5464-9_0_4_line_78 | NAYY 4x150 SE | 69 | 71 | 0.025864 | 0.208 | 0.08 | 261 | 0 | 0.27 | 1 | 1 | cs | TRUE
79 | LV_5464-9_0_4_line_79 | NAYY 4x150 SE | 70 | 72 | 0.0058746 | 0.208 | 0.08 | 261 | 0 | 0.27 | 1 | 1 | cs | TRUE
80 | LV_5464-9_0_4_line_80 | NAYY 4x150 SE | 71 | 73 | 0.039029 | 0.208 | 0.08 | 261 | 0 | 0.27 | 1 | 1 | cs | TRUE
81 | LV_5464-9_0_4_line_81 | NAYY 4x150 SE | 72 | 74 | 0.015509 | 0.208 | 0.08 | 261 | 0 | 0.27 | 1 | 1 | cs | TRUE
82 | LV_5464-9_0_4_line_82 | NAYY 4x150 SE | 73 | 78 | 0.017409 | 0.208 | 0.08 | 261 | 0 | 0.27 | 1 | 1 | cs | TRUE
83 | LV_5464-9_0_4_line_83 | NAYY 4x150 SE | 74 | 75 | 0.022748 | 0.208 | 0.08 | 261 | 0 | 0.27 | 1 | 1 | cs | TRUE
84 | LV_5464-9_0_4_line_84 | NAYY 4x150 SE | 75 | 76 | 0.015693 | 0.208 | 0.08 | 261 | 0 | 0.27 | 1 | 1 | cs | TRUE
85 | LV_5464-9_0_4_line_85 | NAYY 4x150 SE | 78 | 79 | 0.049491 | 0.208 | 0.08 | 261 | 0 | 0.27 | 1 | 1 | cs | TRUE
86 | LV_5464-9_0_4_line_86 | NAYY 4x150 SE | 79 | 80 | 0.029777 | 0.208 | 0.08 | 261 | 0 | 0.27 | 1 | 1 | cs | TRUE
87 | LV_5464-9_0_4_line_87 | NAYY 4x150 SE | 81 | 82 | 0.024291 | 0.208 | 0.08 | 261 | 0 | 0.27 | 1 | 1 | cs | TRUE
88 | LV_5464-9_0_4_line_88 | NAYY 4x150 SE | 83 | 84 | 0.1224 | 0.208 | 0.08 | 261 | 0 | 0.27 | 1 | 1 | cs | TRUE
89 | LV_5464-9_0_4_line_89 | NAYY 4x150 SE | 85 | 87 | 0.071383 | 0.208 | 0.08 | 261 | 0 | 0.27 | 1 | 1 | cs | TRUE
90 | LV_5464-9_0_4_line_90 | NAYY 4x150 SE | 86 | 87 | 0.00077459 | 0.208 | 0.08 | 261 | 0 | 0.27 | 1 | 1 | cs | TRUE
91 | LV_5464-9_0_4_line_91 | NAYY 4x150 SE | 88 | 89 | 0.026819 | 0.208 | 0.08 | 261 | 0 | 0.27 | 1 | 1 | cs | TRUE
92 | LV_5464-9_0_4_line_92 | NAYY 4x150 SE | 89 | 90 | 0.023352 | 0.208 | 0.08 | 261 | 0 | 0.27 | 1 | 1 | cs | TRUE
93 | LV_5464-9_0_4_line_93 | NAYY 4x150 SE | 90 | 91 | 0.0093775 | 0.208 | 0.08 | 261 | 0 | 0.27 | 1 | 1 | cs | TRUE
94 | LV_5464-9_0_4_line_94 | NAYY 4x150 SE | 92 | 93 | 0.042935 | 0.208 | 0.08 | 261 | 0 | 0.27 | 1 | 3 | cs | TRUE
95 | LV_5464-9_0_4_line_95 | NAYY 4x150 SE | 93 | 94 | 0.031876 | 0.208 | 0.08 | 261 | 0 | 0.27 | 1 | 3 | cs | TRUE
96 | LV_5464-9_0_4_line_96 | NAYY 4x150 SE | 95 | 96 | 0.049485 | 0.208 | 0.08 | 261 | 0 | 0.27 | 1 | 1 | cs | TRUE
97 | LV_5464-9_0_4_line_97 | NAYY 4x150 SE | 96 | 97 | 0.07278 | 0.208 | 0.08 | 261 | 0 | 0.27 | 1 | 1 | cs | TRUE
98 | LV_5464-9_0_4_line_98 | NAYY 4x150 SE | 97 | 98 | 0.029797 | 0.208 | 0.08 | 261 | 0 | 0.27 | 1 | 1 | cs | TRUE
99 | LV_5464-9_0_4_line_99 | NAYY 4x150 SE | 98 | 99 | 0.03099 | 0.208 | 0.08 | 261 | 0 | 0.27 | 1 | 1 | cs | TRUE
100 | LV_5464-9_0_4_line_100 | NAYY 4x150 SE | 98 | 100 | 0.024527 | 0.208 | 0.08 | 261 | 0 | 0.27 | 1 | 1 | cs | TRUE
101 | LV_5464-9_0_4_line_101 | NAYY 4x150 SE | 101 | 102 | 0.0062172 | 0.208 | 0.08 | 261 | 0 | 0.27 | 1 | 1 | cs | TRUE

## trafo
| name | std_type | hv_bus | lv_bus | sn_mva | vn_hv_kv | vn_lv_kv | vk_percent | vkr_percent | pfe_kw | i0_percent | shift_degree | tap_side | tap_neutral | tap_min | tap_max | tap_step_percent | tap_step_degree | tap_pos | tap_phase_shifter | parallel | df | in_service
0 | LV_5464-9_0_4_trafo_70 | 0.25 MVA 20/0.4 kV | 103 | 56 | 0.25 | 20 | 0.4 | 6 | 1.44 | 0.8 | 0.32 | 150 | hv | 0 | -2 | 2 | 2.5 | 0 | 0 | FALSE | 1 | 1 | TRUE

## line_geodata
| x0 | y0 | x1 | y1 | x2 | y2 | x3 | y3 | x4 | y4 | x5 | y5 | x6 | y6 | x7 | y7 | x8 | y8 | x9 | y9 | x10 | y10 | x11 | y11 | x12 | y12
0 | 2567235.5551 | 1196573.1027 | 2567231.2573 | 1196570.0246 | 2567222.6541 | 1196563.8686 | 2567188.9408 | 1196543.2205 | 2567095.6933 | 1196489.1184
1 | 2567327.8398 | 1196103.9402 | 2567095.6933 | 1196489.1184
2 | 2567235.5551 | 1196573.1027 | 2567215.6917 | 1196587.3641 | 2567204.7656 | 1196600.6537 | 2567164.9619 | 1196670.4109
3 | 2567574.8237 | 1196166.904 | 2567327.8398 | 1196103.9402
4 | 2567327.8398 | 1196103.9402 | 2567326.568 | 1196097.0545 | 2567321.1731 | 1196070.3917 | 2567318.5278 | 1196063.1023 | 2567314.6135 | 1196056.3978 | 2567310.7466 | 1196051.383 | 2567305.7557 | 1196046.9857 | 2567288.8758 | 1196037.5064 | 2567196.6623 | 1195988.0007
5 | 2567164.9619 | 1196670.4109 | 2567157.3522 | 1196681.4255 | 2567149.9464 | 1196690.738 | 2567141.3171 | 1196699.168 | 2567131.2379 | 1196707.1279 | 2567065.1711 | 1196753.1954 | 2567057.7592 | 1196757.2669
6 | 2567574.8237 | 1196166.904 | 2567692.6013 | 1196209.4415
7 | 2567159.1984 | 1195770.5148 | 2567196.6623 | 1195988.0007
8 | 2567027.3853 | 1196768.7017 | 2567035.753 | 1196766.721 | 2567045.4535 | 1196763.3433 | 2567055.0104 | 1196758.7769 | 2567057.7592 | 1196757.2669
9 | 2567027.3853 | 1196768.7017 | 2566800.5045 | 1196757.3657
10 | 2567965.0089 | 1196403.5125 | 2567969.3679 | 1196410.531
11 | 2567977.9808 | 1196424.3988 | 2567969.3679 | 1196410.531
12 | 2567977.9808 | 1196424.3988 | 2568021.0754 | 1196402.2665 | 2568019.0926 | 1196398.9976 | 2568017.394 | 1196396.183 | 2568016.4334 | 1196394.6095 | 2568015.0035 | 1196393.6055 | 2568007.8515 | 1196390.8979 | 2568006.0163 | 1196389.596 | 2568003.6541 | 1196389.4419
13 | 2567977.9808 | 1196424.3988 | 2567968.4872 | 1196426.7955 | 2567956.6845 | 1196439.0485
14 | 2567998.9017 | 1196391.0349 | 2568003.6541 | 1196389.4419
15 | 2568003.6541 | 1196389.4419 | 2568006.0163 | 1196389.596 | 2568007.8515 | 1196390.8979 | 2568015.0035 | 1196393.6055 | 2568016.4334 | 1196394.6095 | 2568017.394 | 1196396.183 | 2568019.0926 | 1196398.9976 | 2568021.0754 | 1196402.2665 | 2568031.4624 | 1196396.0074 | 2568043.6104 | 1196384.3137
16 | 2567956.4497 | 1196439.2922 | 2567956.6845 | 1196439.0485
17 | 2568043.6104 | 1196384.3137 | 2568070.8026 | 1196343.2982
18 | 2568043.6104 | 1196384.3137 | 2568054.7983 | 1196392.4359 | 2568063.3579 | 1196397.6818 | 2568067.4166 | 1196399.7753
19 | 2568079.6543 | 1196329.9465 | 2568070.8026 | 1196343.2982
20 | 2568067.4166 | 1196399.7753 | 2568074.365 | 1196403.3593 | 2568100.0735 | 1196414.2977
21 | 2568079.6543 | 1196329.9465 | 2568106.891 | 1196338.0716
22 | 2568081.8927 | 1196326.8884 | 2568079.6543 | 1196329.9465
23 | 2568129.8467 | 1196426.9656 | 2568100.0735 | 1196414.2977
24 | 2567791.8974 | 1196142.1653 | 2567791.7412 | 1196142.0554
25 | 2567791.7412 | 1196142.0554 | 2567766.0156 | 1196123.9586
26 | 2567794.1808 | 1196179.1217 | 2567808.4491 | 1196153.8087 | 2567791.8974 | 1196142.1653
27 | 2567745.0109 | 1196109.1827 | 2567766.0156 | 1196123.9586
28 | 2567794.1808 | 1196179.1217 | 2567790.7404 | 1196176.8168 | 2567768.5962 | 1196161.4059
29 | 2567851.1696 | 1196218.8025 | 2567796.8032 | 1196180.8863 | 2567794.1808 | 1196179.1217
30 | 2567745.0109 | 1196109.1827 | 2567730.4629 | 1196134.8644 | 2567727.4503 | 1196132.7906
31 | 2567768.5962 | 1196161.4059 | 2567756.5706 | 1196178.5075
32 | 2567899.1412 | 1196251.9398 | 2567851.1696 | 1196218.8025
33 | 2567851.1696 | 1196218.8025 | 2567839.4853 | 1196231.717 | 2567835.8792 | 1196234.0043 | 2567830.0094 | 1196236.0371 | 2567823.1416 | 1196238.0642 | 2567813.1341 | 1196239.8525 | 2567803.2283 | 1196240.7176 | 2567800.0355 | 1196240.7488
34 | 2567727.4503 | 1196132.7906 | 2567715.2813 | 1196147.4168
35 | 2567754.8525 | 1196180.9508 | 2567756.5706 | 1196178.5075
36 | 2567899.1412 | 1196251.9398 | 2567888.37 | 1196266.2266
37 | 2567899.1412 | 1196251.9398 | 2567914.2535 | 1196263.0646 | 2567929.7691 | 1196240.1575 | 2567933.0092 | 1196237.8166
38 | 2567800.0355 | 1196240.7488 | 2567793.0669 | 1196240.8169 | 2567782.6983 | 1196239.6828
39 | 2567709.1071 | 1196152.5341 | 2567711.4506 | 1196152.0211 | 2567715.2813 | 1196147.4168
40 | 2567880.6632 | 1196276.4509 | 2567887.1908 | 1196267.7906 | 2567888.37 | 1196266.2266
41 | 2567933.0092 | 1196237.8166 | 2567937.754 | 1196236.2235 | 2567941.9441 | 1196236.301 | 2567946.1024 | 1196237.5349 | 2567951.8553 | 1196240.6723 | 2567955.5002 | 1196243.0889
42 | 2567762.8516 | 1196235.1262 | 2567770.0124 | 1196237.3396 | 2567782.5103 | 1196239.6622 | 2567782.6983 | 1196239.6828
43 | 2567699.0647 | 1196146.9054 | 2567706.7506 | 1196152.0466 | 2567709.1071 | 1196152.5341 | 2567709.1071 | 1196152.5341
44 | 2568035.3293 | 1196296.0164 | 2568026.5941 | 1196290.2249
45 | 2568008.4498 | 1196278.195 | 2568026.5941 | 1196290.2249
46 | 2568049.2502 | 1196305.2461 | 2568035.3293 | 1196296.0164
47 | 2567991.4512 | 1196266.9248 | 2568008.4498 | 1196278.195
48 | 2568049.2502 | 1196305.2461 | 2568062.2672 | 1196313.8765
49 | 2567991.4512 | 1196266.9248 | 2567955.5002 | 1196243.0889
50 | 2568063.4103 | 1196314.6344 | 2568062.2672 | 1196313.8765
51 | 2568081.8927 | 1196326.8884 | 2568063.4103 | 1196314.6344
52 | 2568081.8927 | 1196326.8884 | 2568104.0462 | 1196293.0625
53 | 2568113.4456 | 1196278.7155 | 2568104.0462 | 1196293.0625
54 | 2568104.0462 | 1196293.0625 | 2568126.5479 | 1196300.2274
55 | 2568106.891 | 1196338.0716 | 2568133.2146 | 1196345.9242
56 | 2568113.4456 | 1196278.7155 | 2568123.7265 | 1196263.9414
57 | 2568113.4456 | 1196278.7155 | 2568097.269 | 1196267.9503
58 | 2568133.645 | 1196302.4872 | 2568126.5479 | 1196300.2274
59 | 2568000.7696 | 1196509.0559 | 2568001.4446 | 1196511.3536 | 2568004.2507 | 1196516.1634 | 2568008.3399 | 1196520.1769 | 2568013.5645 | 1196522.8504 | 2568019.6881 | 1196524.1516 | 2568025.5743 | 1196523.7864 | 2568033.0808 | 1196521.6006 | 2568069.8276 | 1196501.9151 | 2568081.3636 | 1196498.2958 | 2568090.9611 | 1196496.8214 | 2568100.3507 | 1196496.3598 | 2568108.9406 | 1196497.3366
60 | 2568000.7696 | 1196509.0559 | 2567999.8076 | 1196505.8038 | 2567999.5487 | 1196500.1576 | 2568001.0459 | 1196493.8462 | 2568004.4804 | 1196488.0023 | 2568010.0772 | 1196481.9801 | 2568015.6679 | 1196477.6366 | 2568024.2274 | 1196472.9437 | 2568035.6426 | 1196468.091 | 2568080.8897 | 1196452.4845 | 2568098.8489 | 1196447.3059
61 | 2567999.5436 | 1196537.4891 | 2567998.6727 | 1196527.0993 | 2567992.829 | 1196514.1013 | 2568000.7696 | 1196509.0559
62 | 2568159.206 | 1196448.6636 | 2568154.4963 | 1196448.2663 | 2568134.4088 | 1196443.8824 | 2568121.267 | 1196443.5302 | 2568111.095 | 1196444.4296 | 2568102.5352 | 1196446.243 | 2568098.8489 | 1196447.3059
63 | 2568159.206 | 1196448.6636 | 2568164.1936 | 1196448.3368 | 2568173.8917 | 1196445.7058
64 | 2568173.8917 | 1196445.7058 | 2568182.5434 | 1196449.684 | 2568196.6972 | 1196455.545 | 2568207.9777 | 1196458.2641 | 2568211.7741 | 1196458.822
65 | 2568173.8917 | 1196445.7058 | 2568152.1983 | 1196436.4758
66 | 2567874.0908 | 1196285.1707 | 2567880.6632 | 1196276.4509
67 | 2568132.2495 | 1196369.3953 | 2568136.8263 | 1196353.2423 | 2568137.1291 | 1196351.4619 | 2568136.8682 | 1196349.6734 | 2568136.0673 | 1196348.0546 | 2568134.8112 | 1196346.7717 | 2568133.2146 | 1196345.9242 | 2568133.2146 | 1196345.9242
68 | 2568131.9144 | 1196370.578 | 2568132.2495 | 1196369.3953
69 | 2568096.7765 | 1196267.6225 | 2568070.1211 | 1196249.8838
70 | 2568097.269 | 1196267.9503 | 2568096.7765 | 1196267.6225
71 | 2568070.1211 | 1196249.8838 | 2568069.4625 | 1196249.4456
72 | 2568051.7976 | 1196237.6899 | 2568069.4625 | 1196249.4456
73 | 2568123.7265 | 1196263.9414 | 2568143.9339 | 1196279.2306
74 | 2568123.7265 | 1196263.9414 | 2568138.9277 | 1196240.0414
75 | 2568141.1235 | 1196236.5891 | 2568138.9277 | 1196240.0414
76 | 2568141.1235 | 1196236.5891 | 2568157.5214 | 1196211.8213 | 2568163.6334 | 1196205.185
77 | 2568141.1235 | 1196236.5891 | 2568128.2461 | 1196228.0989
78 | 2568163.6334 | 1196205.185 | 2568185.0819 | 1196219.6394
79 | 2568123.3415 | 1196224.8653 | 2568128.2461 | 1196228.0989
80 | 2568217.4475 | 1196241.451 | 2568185.0819 | 1196219.6394
81 | 2568110.3936 | 1196216.3286 | 2568123.3415 | 1196224.8653
82 | 2568217.4475 | 1196241.451 | 2568211.394 | 1196257.774
83 | 2568110.3936 | 1196216.3286 | 2568091.4015 | 1196203.8071
84 | 2568078.3001 | 1196195.1692 | 2568091.4015 | 1196203.8071
85 | 2568211.394 | 1196257.774 | 2568195.805 | 1196299.8093 | 2568195.4398 | 1196301.3121 | 2568195.5166 | 1196302.8681 | 2568196.0348 | 1196304.3328 | 2568196.0348 | 1196304.3328
86 | 2568220.6216 | 1196319.5544 | 2568209.4845 | 1196316.6456 | 2568196.9556 | 1196305.5841 | 2568196.0348 | 1196304.3328
87 | 2568129.8467 | 1196426.9656 | 2568152.1983 | 1196436.4758
88 | 2568203.1368 | 1196364.7501 | 2568236.8011 | 1196375.2652 | 2568211.7741 | 1196458.822
89 | 2566800.5045 | 1196757.3657 | 2566813.5521 | 1196687.1853
90 | 2566813.5521 | 1196687.1853 | 2566813.6936 | 1196686.4237
91 | 2567874.0908 | 1196285.1707 | 2567865.5223 | 1196286.8066 | 2567861.6369 | 1196286.7275 | 2567858.2662 | 1196286.0342 | 2567848.8907 | 1196280.737
92 | 2567828.5592 | 1196269.2495 | 2567848.8907 | 1196280.737
93 | 2567828.5592 | 1196269.2495 | 2567820.3948 | 1196264.6366
94 | 2567762.8516 | 1196235.1262 | 2567755.2019 | 1196232.7617 | 2567722.4485 | 1196220.6301
95 | 2567722.4485 | 1196220.6301 | 2567711.2132 | 1196216.4686 | 2567693.0918 | 1196209.6186 | 2567692.6013 | 1196209.4415
96 | 2567117.544 | 1195743.7998 | 2567159.1984 | 1195770.5148
97 | 2567117.544 | 1195743.7998 | 2567056.66 | 1195703.9241
98 | 2567031.7334 | 1195687.5985 | 2567056.66 | 1195703.9241
99 | 2567031.7334 | 1195687.5985 | 2567005.8301 | 1195670.5867
100 | 2567012.4937 | 1195702.1128 | 2567026.9086 | 1195694.0398 | 2567031.7334 | 1195687.5985
101 | 2567699.0647 | 1196146.9054 | 2567693.897 | 1196143.4487

## bus_geodata
| x | y | coords
0 | 2567095.6933 | 1196489.1184
1 | 2567235.5551 | 1196573.1027
2 | 2567327.8398 | 1196103.9402
3 | 2567164.9619 | 1196670.4109
4 | 2567574.8237 | 1196166.904
5 | 2567196.6623 | 1195988.0007
6 | 2567057.7592 | 1196757.2669
7 | 2567027.3853 | 1196768.7017
8 | 2567965.0089 | 1196403.5125
9 | 2567969.3679 | 1196410.531
10 | 2567977.9808 | 1196424.3988
11 | 2568003.6541 | 1196389.4419
12 | 2567956.6845 | 1196439.0485
13 | 2567998.9017 | 1196391.0349
14 | 2568043.6104 | 1196384.3137
15 | 2568070.8026 | 1196343.2982
16 | 2568067.4166 | 1196399.7753
17 | 2567956.4497 | 1196439.2922
18 | 2568079.6543 | 1196329.9465
19 | 2568100.0735 | 1196414.2977
20 | 2567791.7412 | 1196142.0554
21 | 2567791.8974 | 1196142.1653
22 | 2567766.0156 | 1196123.9586
23 | 2567794.1808 | 1196179.1217
24 | 2567745.0109 | 1196109.1827
25 | 2567768.5962 | 1196161.4059
26 | 2567851.1696 | 1196218.8025
27 | 2567727.4503 | 1196132.7906
28 | 2567756.5706 | 1196178.5075
29 | 2567899.1412 | 1196251.9398
30 | 2567800.0355 | 1196240.7488
31 | 2567715.2813 | 1196147.4168
32 | 2567754.8525 | 1196180.9508
33 | 2567888.37 | 1196266.2266
34 | 2567933.0092 | 1196237.8166
35 | 2567782.6983 | 1196239.6828
36 | 2567709.1071 | 1196152.5341
37 | 2568026.5941 | 1196290.2249
38 | 2568035.3293 | 1196296.0164
39 | 2568008.4498 | 1196278.195
40 | 2568049.2502 | 1196305.2461
41 | 2567991.4512 | 1196266.9248
42 | 2568062.2672 | 1196313.8765
43 | 2567955.5002 | 1196243.0889
44 | 2568063.4103 | 1196314.6344
45 | 2568081.8927 | 1196326.8884
46 | 2568104.0462 | 1196293.0625
47 | 2568106.891 | 1196338.0716
48 | 2568113.4456 | 1196278.7155
49 | 2568126.5479 | 1196300.2274
50 | 2568108.9406 | 1196497.3366
51 | 2568000.7696 | 1196509.0559
52 | 2568098.8489 | 1196447.3059
53 | 2567999.5436 | 1196537.4891
54 | 2568159.206 | 1196448.6636
55 | 2568173.8917 | 1196445.7058
56 | 2567880.6632 | 1196276.4509
57 | 2568133.2146 | 1196345.9242
58 | 2568132.2495 | 1196369.3953
59 | 2568131.9144 | 1196370.578
60 | 2568096.7765 | 1196267.6225
61 | 2568070.1211 | 1196249.8838
62 | 2568097.269 | 1196267.9503
63 | 2568069.4625 | 1196249.4456
64 | 2568051.7976 | 1196237.6899
65 | 2568123.7265 | 1196263.9414
66 | 2568143.9339 | 1196279.2306
67 | 2568138.9277 | 1196240.0414
68 | 2568141.1235 | 1196236.5891
69 | 2568163.6334 | 1196205.185
70 | 2568128.2461 | 1196228.0989
71 | 2568185.0819 | 1196219.6394
72 | 2568123.3415 | 1196224.8653
73 | 2568217.4475 | 1196241.451
74 | 2568110.3936 | 1196216.3286
75 | 2568091.4015 | 1196203.8071
76 | 2568078.3001 | 1196195.1692
77 | 2568133.645 | 1196302.4872
78 | 2568211.394 | 1196257.774
79 | 2568196.0348 | 1196304.3328
80 | 2568220.6216 | 1196319.5544
81 | 2568129.8467 | 1196426.9656
82 | 2568152.1983 | 1196436.4758
83 | 2568211.7741 | 1196458.822
84 | 2568203.1368 | 1196364.7501
85 | 2566800.5045 | 1196757.3657
86 | 2566813.6936 | 1196686.4237
87 | 2566813.5521 | 1196687.1853
88 | 2567874.0908 | 1196285.1707
89 | 2567848.8907 | 1196280.737
90 | 2567828.5592 | 1196269.2495
91 | 2567820.3948 | 1196264.6366
92 | 2567762.8516 | 1196235.1262
93 | 2567722.4485 | 1196220.6301
94 | 2567692.6013 | 1196209.4415
95 | 2567159.1984 | 1195770.5148
96 | 2567117.544 | 1195743.7998
97 | 2567056.66 | 1195703.9241
98 | 2567031.7334 | 1195687.5985
99 | 2567005.8301 | 1195670.5867
100 | 2567012.4937 | 1195702.1128
101 | 2567699.0647 | 1196146.9054
102 | 2567693.897 | 1196143.4487
103 | 2567874.0908 | 1196285.1707

## line_std_types
| c_nf_per_km | r_ohm_per_km | x_ohm_per_km | max_i_ka | type | q_mm2 | alpha | voltage_rating
NAYY 4x50 SE | 210 | 0.642 | 0.083 | 0.142 | cs | 50 | 0.00403 | LV
NAYY 4x120 SE | 264 | 0.225 | 0.08 | 0.242 | cs | 120 | 0.00403 | LV
NAYY 4x150 SE | 261 | 0.208 | 0.08 | 0.27 | cs | 150 | 0.00403 | LV
NA2XS2Y 1x95 RM/25 12/20 kV | 216 | 0.313 | 0.132 | 0.252 | cs | 95 | 0.00403 | MV
NA2XS2Y 1x185 RM/25 12/20 kV | 273 | 0.161 | 0.117 | 0.362 | cs | 185 | 0.00403 | MV
NA2XS2Y 1x240 RM/25 12/20 kV | 304 | 0.122 | 0.112 | 0.421 | cs | 240 | 0.00403 | MV
NA2XS2Y 1x95 RM/25 6/10 kV | 315 | 0.313 | 0.123 | 0.249 | cs | 95 | 0.00403 | MV
NA2XS2Y 1x185 RM/25 6/10 kV | 406 | 0.161 | 0.11 | 0.358 | cs | 185 | 0.00403 | MV
NA2XS2Y 1x240 RM/25 6/10 kV | 456 | 0.122 | 0.105 | 0.416 | cs | 240 | 0.00403 | MV
NA2XS2Y 1x150 RM/25 12/20 kV | 250 | 0.206 | 0.116 | 0.319 | cs | 150 | 0.00403 | MV
NA2XS2Y 1x120 RM/25 12/20 kV | 230 | 0.253 | 0.119 | 0.283 | cs | 120 | 0.00403 | MV
NA2XS2Y 1x70 RM/25 12/20 kV | 190 | 0.443 | 0.132 | 0.22 | cs | 70 | 0.00403 | MV
NA2XS2Y 1x150 RM/25 6/10 kV | 360 | 0.206 | 0.11 | 0.315 | cs | 150 | 0.00403 | MV
NA2XS2Y 1x120 RM/25 6/10 kV | 340 | 0.253 | 0.113 | 0.28 | cs | 120 | 0.00403 | MV
NA2XS2Y 1x70 RM/25 6/10 kV | 280 | 0.443 | 0.123 | 0.217 | cs | 70 | 0.00403 | MV
N2XS(FL)2Y 1x120 RM/35 64/110 kV | 112 | 0.153 | 0.166 | 0.366 | cs | 120 | 0.00393 | HV
N2XS(FL)2Y 1x185 RM/35 64/110 kV | 125 | 0.099 | 0.156 | 0.457 | cs | 185 | 0.00393 | HV
N2XS(FL)2Y 1x240 RM/35 64/110 kV | 135 | 0.075 | 0.149 | 0.526 | cs | 240 | 0.00393 | HV
N2XS(FL)2Y 1x300 RM/35 64/110 kV | 144 | 0.06 | 0.144 | 0.588 | cs | 300 | 0.00393 | HV
15-AL1/3-ST1A 0.4 | 11 | 1.8769 | 0.35 | 0.105 | ol | 16 | 0.00403 | LV
24-AL1/4-ST1A 0.4 | 11.25 | 1.2012 | 0.335 | 0.14 | ol | 24 | 0.00403 | LV
48-AL1/8-ST1A 0.4 | 12.2 | 0.5939 | 0.3 | 0.21 | ol | 48 | 0.00403 | LV
94-AL1/15-ST1A 0.4 | 13.2 | 0.306 | 0.29 | 0.35 | ol | 94 | 0.00403 | LV
34-AL1/6-ST1A 10.0 | 9.7 | 0.8342 | 0.36 | 0.17 | ol | 34 | 0.00403 | MV
48-AL1/8-ST1A 10.0 | 10.1 | 0.5939 | 0.35 | 0.21 | ol | 48 | 0.00403 | MV
70-AL1/11-ST1A 10.0 | 10.4 | 0.4132 | 0.339 | 0.29 | ol | 70 | 0.00403 | MV
94-AL1/15-ST1A 10.0 | 10.75 | 0.306 | 0.33 | 0.35 | ol | 94 | 0.00403 | MV
122-AL1/20-ST1A 10.0 | 11.1 | 0.2376 | 0.323 | 0.41 | ol | 122 | 0.00403 | MV
149-AL1/24-ST1A 10.0 | 11.25 | 0.194 | 0.315 | 0.47 | ol | 149 | 0.00403 | MV
34-AL1/6-ST1A 20.0 | 9.15 | 0.8342 | 0.382 | 0.17 | ol | 34 | 0.00403 | MV
48-AL1/8-ST1A 20.0 | 9.5 | 0.5939 | 0.372 | 0.21 | ol | 48 | 0.00403 | MV
70-AL1/11-ST1A 20.0 | 9.7 | 0.4132 | 0.36 | 0.29 | ol | 70 | 0.00403 | MV
94-AL1/15-ST1A 20.0 | 10 | 0.306 | 0.35 | 0.35 | ol | 94 | 0.00403 | MV
122-AL1/20-ST1A 20.0 | 10.3 | 0.2376 | 0.344 | 0.41 | ol | 122 | 0.00403 | MV
149-AL1/24-ST1A 20.0 | 10.5 | 0.194 | 0.337 | 0.47 | ol | 149 | 0.00403 | MV
184-AL1/30-ST1A 20.0 | 10.75 | 0.1571 | 0.33 | 0.535 | ol | 184 | 0.00403 | MV
243-AL1/39-ST1A 20.0 | 11 | 0.1188 | 0.32 | 0.645 | ol | 243 | 0.00403 | MV
48-AL1/8-ST1A 110.0 | 8 | 0.5939 | 0.46 | 0.21 | ol | 48 | 0.00403 | HV
70-AL1/11-ST1A 110.0 | 8.4 | 0.4132 | 0.45 | 0.29 | ol | 70 | 0.00403 | HV
94-AL1/15-ST1A 110.0 | 8.65 | 0.306 | 0.44 | 0.35 | ol | 94 | 0.00403 | HV
122-AL1/20-ST1A 110.0 | 8.5 | 0.2376 | 0.43 | 0.41 | ol | 122 | 0.00403 | HV
149-AL1/24-ST1A 110.0 | 8.75 | 0.194 | 0.41 | 0.47 | ol | 149 | 0.00403 | HV
184-AL1/30-ST1A 110.0 | 8.8 | 0.1571 | 0.4 | 0.535 | ol | 184 | 0.00403 | HV
243-AL1/39-ST1A 110.0 | 9 | 0.1188 | 0.39 | 0.645 | ol | 243 | 0.00403 | HV
305-AL1/39-ST1A 110.0 | 9.2 | 0.0949 | 0.38 | 0.74 | ol | 305 | 0.00403 | HV
490-AL1/64-ST1A 110.0 | 9.75 | 0.059 | 0.37 | 0.96 | ol | 490 | 0.00403 | HV
679-AL1/86-ST1A 110.0 | 9.95 | 0.042 | 0.36 | 1.15 | ol | 679 | 0.00403 | HV
490-AL1/64-ST1A 220.0 | 10 | 0.059 | 0.285 | 0.96 | ol | 490 | 0.00403 | HV
679-AL1/86-ST1A 220.0 | 11.7 | 0.042 | 0.275 | 1.15 | ol | 679 | 0.00403 | HV
490-AL1/64-ST1A 380.0 | 11 | 0.059 | 0.253 | 0.96 | ol | 490 | 0.00403 | HV
679-AL1/86-ST1A 380.0 | 14.6 | 0.042 | 0.25 | 1.15 | ol | 679 | 0.00403 | HV

## trafo_std_types
| i0_percent | pfe_kw | vkr_percent | sn_mva | vn_lv_kv | vn_hv_kv | vk_percent | shift_degree | vector_group | tap_side | tap_neutral | tap_min | tap_max | tap_step_degree | tap_step_percent | tap_phase_shifter
160 MVA 380/110 kV | 0.06 | 60 | 0.25 | 160 | 110 | 380 | 12.2 | 0 | Yy0 | hv | 0 | -9 | 9 | 0 | 1.5 | FALSE
100 MVA 220/110 kV | 0.06 | 55 | 0.26 | 100 | 110 | 220 | 12 | 0 | Yy0 | hv | 0 | -9 | 9 | 0 | 1.5 | FALSE
63 MVA 110/20 kV | 0.04 | 22 | 0.32 | 63 | 20 | 110 | 18 | 150 | YNd5 | hv | 0 | -9 | 9 | 0 | 1.5 | FALSE
40 MVA 110/20 kV | 0.05 | 18 | 0.34 | 40 | 20 | 110 | 16.2 | 150 | YNd5 | hv | 0 | -9 | 9 | 0 | 1.5 | FALSE
25 MVA 110/20 kV | 0.07 | 14 | 0.41 | 25 | 20 | 110 | 12 | 150 | YNd5 | hv | 0 | -9 | 9 | 0 | 1.5 | FALSE
63 MVA 110/10 kV | 0.04 | 22 | 0.32 | 63 | 10 | 110 | 18 | 150 | YNd5 | hv | 0 | -9 | 9 | 0 | 1.5 | FALSE
40 MVA 110/10 kV | 0.05 | 18 | 0.34 | 40 | 10 | 110 | 16.2 | 150 | YNd5 | hv | 0 | -9 | 9 | 0 | 1.5 | FALSE
25 MVA 110/10 kV | 0.07 | 14 | 0.41 | 25 | 10 | 110 | 12 | 150 | YNd5 | hv | 0 | -9 | 9 | 0 | 1.5 | FALSE
0.25 MVA 20/0.4 kV | 0.32 | 0.8 | 1.44 | 0.25 | 0.4 | 20 | 6 | 150 | Yzn5 | hv | 0 | -2 | 2 | 0 | 2.5 | FALSE
0.4 MVA 20/0.4 kV | 0.3375 | 1.35 | 1.425 | 0.4 | 0.4 | 20 | 6 | 150 | Dyn5 | hv | 0 | -2 | 2 | 0 | 2.5 | FALSE
0.63 MVA 20/0.4 kV | 0.2619 | 1.65 | 1.206 | 0.63 | 0.4 | 20 | 6 | 150 | Dyn5 | hv | 0 | -2 | 2 | 0 | 2.5 | FALSE
0.25 MVA 10/0.4 kV | 0.24 | 0.6 | 1.2 | 0.25 | 0.4 | 10 | 4 | 150 | Dyn5 | hv | 0 | -2 | 2 | 0 | 2.5 | FALSE
0.4 MVA 10/0.4 kV | 0.2375 | 0.95 | 1.325 | 0.4 | 0.4 | 10 | 4 | 150 | Dyn5 | hv | 0 | -2 | 2 | 0 | 2.5 | FALSE
0.63 MVA 10/0.4 kV | 0.1873 | 1.18 | 1.0794 | 0.63 | 0.4 | 10 | 4 | 150 | Dyn5 | hv | 0 | -2 | 2 | 0 | 2.5 | FALSE

## trafo3w_std_types
| sn_hv_mva | sn_mv_mva | sn_lv_mva | vn_hv_kv | vn_mv_kv | vn_lv_kv | vk_hv_percent | vk_mv_percent | vk_lv_percent | vkr_hv_percent | vkr_mv_percent | vkr_lv_percent | pfe_kw | i0_percent | shift_mv_degree | shift_lv_degree | vector_group | tap_side | tap_neutral | tap_min | tap_max | tap_step_percent
63/25/38 MVA 110/20/10 kV | 63 | 25 | 38 | 110 | 20 | 10 | 10.4 | 10.4 | 10.4 | 0.28 | 0.32 | 0.35 | 35 | 0.89 | 0 | 0 | YN0yn0yn0 | hv | 0 | -10 | 10 | 1.2
63/25/38 MVA 110/10/10 kV | 63 | 25 | 38 | 110 | 10 | 10 | 10.4 | 10.4 | 10.4 | 0.28 | 0.32 | 0.35 | 35 | 0.89 | 0 | 0 | YN0yn0yn0 | hv | 0 | -10 | 10 | 1.2

## fuse_std_types
| fuse_type | i_rated_a | t_avg | t_min | t_total | x_avg | x_min | x_total
HV 100A | HV 100A | 100 | 0 | [10.0, 3.64, 0.854, 0.281, 0.1, 0.0531, 0.022, 0.01] | [10.0, 4.267, 1.21, 0.403, 0.1, 0.058, 0.022, 0.01] | 0 | [300.0, 350.0, 450.0, 550.0, 700.0, 850.0, 1200.0, 1752.0] | [600.0, 700.0, 900.0, 1150.0, 1665.0, 2000.0, 3000.0, 4313.0]
HV 10A | HV 10A | 10 | 0 | [10.0, 1675.0, 0.344, 0.156, 0.1, 0.0417, 0.0171, 0.01] | [10.0, 1.3, 0.3, 0.155, 0.1, 0.0555, 0.023, 0.01] | 0 | [30.0, 32.0, 35.0, 37.0, 39.0, 50.0, 70.0, 88.0] | [60.0, 70.0, 80.0, 87.0, 94.0, 110.0, 150.0, 216.0]
HV 125A | HV 125A | 125 | 0 | [10.0, 1.82, 0.344, 0.1, 0.0467, 0.0269, 0.01] | [10.0, 2.478, 0.426, 0.1, 0.0427, 0.0211, 0.01] | 0 | [375.0, 500.0, 700.0, 925.0, 1200.0, 1500.0, 2341.0] | [750.0, 1000.0, 1500.0, 2200.0, 3000.0, 4000.0, 5765.0]
HV 160A | HV 160A | 160 | 0 | [10.0, 4.15, 1.03, 0.198, 0.1, 0.051, 0.0172, 0.01] | [10.0, 2.3, 0.734, 0.274, 0.1, 0.046, 0.0177, 0.01] | 0 | [480.0, 550.0, 700.0, 1000.0, 1260.0, 1600.0, 2500.0, 3227.0] | [960.0, 1300.0, 1700.0, 2200.0, 2996.0, 4000.0, 6000.0, 7946.0]
HV 16A | HV 16A | 16 | 0 | [10.0, 0.352, 0.164, 0.1, 0.0649, 0.0342, 0.01] | [10.0, 2.34, 0.722, 0.181, 0.1, 0.055, 0.0296, 0.01] | 0 | [48.0, 60.0, 65.0, 71.0, 80.0, 100.0, 162.0] | [96.0, 110.0, 125.0, 150.0, 168.0, 200.0, 250.0, 398.0]
HV 200A | HV 200A | 200 | 0 | [10.0, 4.267, 1.21, 0.403, 0.1, 0.058, 0.022, 0.01] | [10.0, 3.73, 1.654, 0.328, 0.1, 0.0531, 0.019, 0.01] | 0 | [600.0, 700.0, 900.0, 1150.0, 1665.0, 2000.0, 3000.0, 4313.0] | [1200.0, 1500.0, 1800.0, 2700.0, 3960.0, 5000.0, 7500.0, 10620.0]
HV 20A | HV 20A | 20 | 0 | [10.0, 1.3, 0.3, 0.155, 0.1, 0.0555, 0.023, 0.01] | [10.0, 1.3, 0.161, 0.1, 0.0611, 0.0399, 0.0141, 0.01] | 0 | [60.0, 70.0, 80.0, 87.0, 94.0, 110.0, 150.0, 216.0] | [120.0, 150.0, 200.0, 223.0, 260.0, 300.0, 450.0, 532.0]
HV 25A | HV 25A | 25 | 0 | [10.0, 2.512, 0.833, 0.299, 0.1, 0.0372, 0.0223, 0.01] | [10.0, 3.125, 0.597, 0.198, 0.1, 0.0378, 0.022, 0.01] | 0 | [75.0, 82.0, 90.0, 100.0, 124.0, 170.0, 200.0, 289.0] | [150.0, 170.0, 210.0, 250.0, 294.0, 400.0, 500.0, 711.0]
HV 31.5A | HV 31.5A | 31.5 | 0 | [10.0, 2.34, 0.722, 0.181, 0.1, 0.055, 0.0296, 0.01] | [10.0, 2.84, 0.368, 0.164, 0.1, 0.0621, 0.0378, 0.0195, 0.01] | 0 | [95.0, 110.0, 125.0, 150.0, 165.0, 200.0, 250.0, 390.0] | [189.0, 220.0, 300.0, 350.0, 393.0, 450.0, 530.0, 700.0, 960.0]
HV 40A | HV 40A | 40 | 0 | [10.0, 1.3, 0.161, 0.1, 0.0611, 0.0399, 0.0141, 0.01] | [10.0, 2.05, 0.369, 0.198, 0.1, 0.051, 0.0298, 0.01] | 0 | [120.0, 150.0, 200.0, 223.0, 260.0, 300.0, 450.0, 532.0] | [240.0, 300.0, 400.0, 450.0, 530.0, 650.0, 800.0, 1311.0]
HV 50A | HV 50A | 50 | 0 | [10.0, 3.215, 0.597, 0.198, 0.1, 0.0378, 0.022, 0.01] | [10.0, 3.64, 0.854, 0.281, 0.1, 0.0531, 0.022, 0.01] | 0 | [150.0, 170.0, 210.0, 250.0, 294.0, 400.0, 500.0, 711.0] | [300.0, 350.0, 450.0, 550.0, 700.0, 850.0, 1200.0, 1752.0]
HV 6.3A | HV 6.3A | 6.3 | 0 | [10.0, 1.39, 0.344, 0.168, 0.1, 0.056, 0.0263, 0.01] | [10.0, 1.711, 0.516, 0.198, 0.1, 0.0634, 0.0303, 0.01] | 0 | [19.0, 19.5, 20.4, 20.8, 22.0, 25.0, 32.0, 48.0] | [38.0, 40.0, 43.0, 48.0, 53.0, 60.0, 75.0, 118.0]
HV 63A | HV 63A | 63 | 0 | [10.0, 2.84, 0.368, 0.164, 0.1, 0.0621, 0.0378, 0.0195, 0.01] | [10.0, 1.82, 0.344, 0.1, 0.0467, 0.0269, 0.01] | 0 | [189.0, 220.0, 300.0, 350.0, 393.0, 450.0, 530.0, 700.0, 961.0] | [378.0, 500.0, 700.0, 934.0, 1200.0, 1500.0, 2366.0]
HV 80A | HV 80A | 80 | 0 | [10.0, 2.05, 0.369, 0.198, 0.1, 0.051, 0.0298, 0.01] | [10.0, 4.15, 1.03, 0.198, 0.1, 0.051, 0.0172, 0.01] | 0 | [240.0, 300.0, 400.0, 450.0, 530.0, 650.0, 800.0, 1311.0] | [480.0, 550.0, 700.0, 1000.0, 1260.0, 1600.0, 2500.0, 3227.0]
Siemens NH-1-100 | Siemens NH-1-100 | 100 | [5400.0, 2000.0, 400.0, 20.0, 1.0, 0.2, 0.012, 0.004] | 0 | 0 | [150.0, 190.0, 250.0, 430.0, 900.0, 1250.0, 2700.0, 3600.0] | 0 | 0
Siemens NH-1-125 | Siemens NH-1-125 | 125 | [4800.0, 120.0, 7.0, 0.1, 0.004] | 0 | 0 | [180.0, 400.0, 740.0, 2000.0, 4250.0] | 0 | 0
Siemens NH-1-16 | Siemens NH-1-16 | 16 | [4000.0, 400.0, 2.0, 0.1, 0.04, 0.01] | 0 | 0 | [26.0, 35.0, 75.0, 150.0, 200.0, 300.0] | 0 | 0
Siemens NH-1-160 | Siemens NH-1-160 | 160 | [4800.0, 120.0, 7.0, 0.1, 0.004] | 0 | 0 | [210.0, 500.0, 900.0, 2300.0, 5000.0] | 0 | 0
Siemens NH-1-25 | Siemens NH-1-25 | 25 | [4000.0, 1000.0, 10.0, 0.2, 0.02, 0.01] | 0 | 0 | [40.0, 50.0, 100.0, 210.0, 400.0, 500.0] | 0 | 0
Siemens NH-1-50 | Siemens NH-1-50 | 50 | [4000.0, 40.0, 4.0, 1.0, 0.02, 0.01] | 0 | 0 | [86.0, 200.0, 300.0, 400.0, 1000.0, 1280.0] | 0 | 0
Siemens NH-1-63 | Siemens NH-1-63 | 63 | [4000.0, 100.0, 10.0, 2.0, 0.04, 0.01] | 0 | 0 | [100.0, 200.0, 300.0, 400.0, 1000.0, 1500.0] | 0 | 0
Siemens NH-1-80 | Siemens NH-1-80 | 80 | [4800.0, 120.0, 7.0, 0.1, 0.01] | 0 | 0 | [150.58, 250.0, 450.0, 1150.0, 2470.0] | 0 | 0
Siemens NH-2-1000 | Siemens NH-2-1000 | 1000 | [4800.0, 120.0, 7.0, 0.1, 0.004] | 0 | 0 | [1900.0, 3500.0, 8400.0, 24000.0, 52000.0] | 0 | 0
Siemens NH-2-200 | Siemens NH-2-200 | 200 | [4800.0, 120.0, 7.0, 0.1, 0.004] | 0 | 0 | [280.0, 650.0, 1200.0, 3000.0, 7000.0] | 0 | 0
Siemens NH-2-224 | Siemens NH-2-224 | 224 | [4800.0, 120.0, 7.0, 0.2, 0.04, 0.004] | 0 | 0 | [400.0, 750.0, 1453.0, 3025.0, 4315.0, 7600.0] | 0 | 0
Siemens NH-2-250 | Siemens NH-2-250 | 250 | [4800.0, 120.0, 7.0, 0.1, 0.004] | 0 | 0 | [450.0, 800.0, 1650.0, 4000.0, 8500.0] | 0 | 0
Siemens NH-2-315 | Siemens NH-2-315 | 315 | [4800.0, 120.0, 7.0, 0.1, 0.004] | 0 | 0 | [550.0, 920.0, 1900.0, 5000.0, 11000.0] | 0 | 0
Siemens NH-2-355 | Siemens NH-2-355 | 355 | [4800.0, 120.0, 6.0, 0.1, 0.004] | 0 | 0 | [650.0, 1116.27, 2350.0, 5840.0, 12790.0] | 0 | 0
Siemens NH-2-400 | Siemens NH-2-400 | 400 | [4800.0, 120.0, 7.0, 0.1, 0.004] | 0 | 0 | [720.0, 1350.0, 2800.0, 6500.0, 15000.0] | 0 | 0
Siemens NH-2-425 | Siemens NH-2-425 | 425 | [4800.0, 120.0, 7.0, 0.1, 0.004] | 0 | 0 | [850.0, 1500.0, 3050.0, 7500.0, 16500.0] | 0 | 0
Siemens NH-2-630 | Siemens NH-2-630 | 630 | [4800.0, 120.0, 7.0, 0.1, 0.004] | 0 | 0 | [1200.0, 2000.0, 4800.0, 12000.0, 26000.0] | 0 | 0

## dtypes
| element | column | dtype
0 | bus | name | object
1 | bus | vn_kv | float64
2 | bus | type | object
3 | bus | zone | object
4 | bus | in_service | bool
5 | load | name | object
6 | load | bus | uint32
7 | load | p_mw | float64
8 | load | q_mvar | float64
9 | load | const_z_percent | float64
10 | load | const_i_percent | float64
11 | load | sn_mva | float64
12 | load | scaling | float64
13 | load | in_service | bool
14 | load | type | object
15 | ext_grid | name | object
16 | ext_grid | bus | uint32
17 | ext_grid | vm_pu | float64
18 | ext_grid | va_degree | float64
19 | ext_grid | slack_weight | float64
20 | ext_grid | in_service | bool
21 | line | name | object
22 | line | std_type | object
23 | line | from_bus | uint32
24 | line | to_bus | uint32
25 | line | length_km | float64
26 | line | r_ohm_per_km | float64
27 | line | x_ohm_per_km | float64
28 | line | c_nf_per_km | float64
29 | line | g_us_per_km | float64
30 | line | max_i_ka | float64
31 | line | df | float64
32 | line | parallel | uint32
33 | line | type | object
34 | line | in_service | bool
35 | trafo | name | object
36 | trafo | std_type | object
37 | trafo | hv_bus | uint32
38 | trafo | lv_bus | uint32
39 | trafo | sn_mva | float64
40 | trafo | vn_hv_kv | float64
41 | trafo | vn_lv_kv | float64
42 | trafo | vk_percent | float64
43 | trafo | vkr_percent | float64
44 | trafo | pfe_kw | float64
45 | trafo | i0_percent | float64
46 | trafo | shift_degree | float64
47 | trafo | tap_side | object
48 | trafo | tap_neutral | int32
49 | trafo | tap_min | int32
50 | trafo | tap_max | int32
51 | trafo | tap_step_percent | float64
52 | trafo | tap_step_degree | float64
53 | trafo | tap_pos | int32
54 | trafo | tap_phase_shifter | bool
55 | trafo | parallel | uint32
56 | trafo | df | float64
57 | trafo | in_service | bool
58 | line_geodata | coords | object
59 | bus_geodata | x | float64
60 | bus_geodata | y | float64
61 | bus_geodata | coords | object

## parameters
| version | format_version | converged | OPF_converged | name | f_hz | sn_mva
0 | 2.14.6 | 2.14.0 | FALSE | FALSE |  | 50 | 1