## bus
| name | vn_kv | type | zone | in_service
0 | bus_LV_5497-5_0_1_node_0 | 0.4 | n |  | TRUE
1 | bus_LV_5497-5_0_1_node_1 | 0.4 | n |  | TRUE
2 | bus_LV_5497-5_0_1_node_2 | 0.4 | n |  | TRUE
3 | bus_LV_5497-5_0_1_node_5 | 0.4 | n |  | TRUE
4 | bus_LV_5497-5_0_1_node_3 | 0.4 | n |  | TRUE
5 | bus_LV_5497-5_0_1_node_4 | 0.4 | n |  | TRUE
6 | bus_LV_5497-5_0_1_node_12 | 0.4 | n |  | TRUE
7 | bus_LV_5497-5_0_1_node_9 | 0.4 | n |  | TRUE
8 | bus_LV_5497-5_0_1_node_45 | 0.4 | n |  | TRUE
9 | bus_LV_5497-5_0_1_node_23 | 0.4 | n |  | TRUE
10 | bus_LV_5497-5_0_1_node_16 | 0.4 | n |  | TRUE
11 | bus_LV_5497-5_0_1_node_13 | 0.4 | n |  | TRUE
12 | bus_LV_5497-5_0_1_node_10 | 0.4 | n |  | TRUE
13 | bus_LV_5497-5_0_1_node_22 | 0.4 | n |  | TRUE
14 | bus_LV_5497-5_0_1_node_6 | 0.4 | n |  | TRUE
15 | bus_LV_5497-5_0_1_node_7 | 0.4 | n |  | TRUE
16 | bus_LV_5497-5_0_1_node_8 | 0.4 | n |  | TRUE
17 | bus_LV_5497-5_0_1_node_11 | 0.4 | n |  | TRUE
18 | bus_LV_5497-5_0_1_node_48 | 0.4 | n |  | TRUE
19 | bus_LV_5497-5_0_1_node_21 | 0.4 | n |  | TRUE
20 | bus_LV_5497-5_0_1_node_14 | 0.4 | n |  | TRUE
21 | bus_LV_5497-5_0_1_node_15 | 0.4 | n |  | TRUE
22 | bus_LV_5497-5_0_1_node_17 | 0.4 | n |  | TRUE
23 | bus_LV_5497-5_0_1_node_18 | 0.4 | n |  | TRUE
24 | bus_LV_5497-5_0_1_node_19 | 0.4 | n |  | TRUE
25 | bus_LV_5497-5_0_1_node_20 | 0.4 | n |  | TRUE
26 | bus_LV_5497-5_0_1_node_41 | 0.4 | n |  | TRUE
27 | bus_LV_5497-5_0_1_node_37 | 0.4 | n |  | TRUE
28 | bus_LV_5497-5_0_1_node_36 | 0.4 | n |  | TRUE
29 | bus_LV_5497-5_0_1_node_39 | 0.4 | n |  | TRUE
30 | bus_LV_5497-5_0_1_node_40 | 0.4 | n |  | TRUE
31 | bus_LV_5497-5_0_1_node_46 | 0.4 | n |  | TRUE
32 | bus_LV_5497-5_0_1_node_43 | 0.4 | n |  | TRUE
33 | bus_LV_5497-5_0_1_node_38 | 0.4 | n |  | TRUE
34 | bus_LV_5497-5_0_1_node_24 | 0.4 | n |  | TRUE
35 | bus_LV_5497-5_0_1_node_25 | 0.4 | n |  | TRUE
36 | bus_LV_5497-5_0_1_node_26 | 0.4 | n |  | TRUE
37 | bus_LV_5497-5_0_1_node_27 | 0.4 | n |  | TRUE
38 | bus_LV_5497-5_0_1_node_28 | 0.4 | n |  | TRUE
39 | bus_LV_5497-5_0_1_node_29 | 0.4 | n |  | TRUE
40 | bus_LV_5497-5_0_1_node_30 | 0.4 | n |  | TRUE
41 | bus_LV_5497-5_0_1_node_47 | 0.4 | n |  | TRUE
42 | bus_LV_5497-5_0_1_node_44 | 0.4 | n |  | TRUE
43 | bus_LV_5497-5_0_1_node_42 | 0.4 | n |  | TRUE
44 | bus_LV_5497-5_0_1_node_35 | 0.4 | n |  | TRUE
45 | bus_LV_5497-5_0_1_node_32 | 0.4 | n |  | TRUE
46 | bus_LV_5497-5_0_1_node_31 | 0.4 | n |  | TRUE
47 | bus_LV_5497-5_0_1_node_33 | 0.4 | n |  | TRUE
48 | bus_LV_5497-5_0_1_node_34 | 0.4 | n |  | TRUE
49 | bus_MV_315_0_node_105 | 20 | n |  | TRUE

## load
| name | bus | p_mw | q_mvar | const_z_percent | const_i_percent | sn_mva | scaling | in_service | type
0 | LV_5497-5_0_1_load_0 | 0 | 0.0014847 | 0.00037211 | 0 | 0 |  | 1 | TRUE | wye
1 | LV_5497-5_0_1_load_1 | 1 | 0.0058372 | 0.001463 | 0 | 0 |  | 1 | TRUE | wye
2 | LV_5497-5_0_1_load_5 | 3 | 0.0043993 | 0.0011026 | 0 | 0 |  | 1 | TRUE | wye
3 | LV_5497-5_0_1_load_9 | 7 | 0.0039278 | 0.0009844 | 0 | 0 |  | 1 | TRUE | wye
4 | LV_5497-5_0_1_load_45 | 8 | 0.0053295 | 0.0013357 | 0 | 0 |  | 1 | TRUE | wye
5 | LV_5497-5_0_1_load_16 | 10 | 0.0044171 | 0.001107 | 0 | 0 |  | 1 | TRUE | wye
6 | LV_5497-5_0_1_load_13 | 11 | 0.007429 | 0.0018619 | 0 | 0 |  | 1 | TRUE | wye
7 | LV_5497-5_0_1_load_10 | 12 | 0.0013917 | 0.00034879 | 0 | 0 |  | 1 | TRUE | wye
8 | LV_5497-5_0_1_load_22 | 13 | 0.0019427 | 0.00048689 | 0 | 0 |  | 1 | TRUE | wye
9 | LV_5497-5_0_1_load_7 | 15 | 0.0022931 | 0.0005747 | 0 | 0 |  | 1 | TRUE | wye
10 | LV_5497-5_0_1_load_11 | 17 | 0.0053568 | 0.0013425 | 0 | 0 |  | 1 | TRUE | wye
11 | LV_5497-5_0_1_load_48 | 18 | 0.0044093 | 0.0011051 | 0 | 0 |  | 1 | TRUE | wye
12 | LV_5497-5_0_1_load_21 | 19 | 0.00078694 | 0.00019723 | 0 | 0 |  | 1 | TRUE | wye
13 | LV_5497-5_0_1_load_14 | 20 | 0.00072396 | 0.00018144 | 0 | 0 |  | 1 | TRUE | wye
14 | LV_5497-5_0_1_load_15 | 21 | 0.0067554 | 0.0016931 | 0 | 0 |  | 1 | TRUE | wye
15 | LV_5497-5_0_1_load_17 | 22 | 0.0013655 | 0.00034223 | 0 | 0 |  | 1 | TRUE | wye
16 | LV_5497-5_0_1_load_19 | 24 | 0.00407 | 0.00102 | 0 | 0 |  | 1 | TRUE | wye
17 | LV_5497-5_0_1_load_41 | 26 | 0.00070431 | 0.00017652 | 0 | 0 |  | 1 | TRUE | wye
18 | LV_5497-5_0_1_load_37 | 27 | 0.0016156 | 0.0004049 | 0 | 0 |  | 1 | TRUE | wye
19 | LV_5497-5_0_1_load_36 | 28 | 0.0012865 | 0.00032242 | 0 | 0 |  | 1 | TRUE | wye
20 | LV_5497-5_0_1_load_39 | 29 | 0.00020395 | 5.1114e-05 | 0 | 0 |  | 1 | TRUE | wye
21 | LV_5497-5_0_1_load_40 | 30 | 0.00044851 | 0.00011241 | 0 | 0 |  | 1 | TRUE | wye
22 | LV_5497-5_0_1_load_46 | 31 | 0.0014364 | 0.00036 | 0 | 0 |  | 1 | TRUE | wye
23 | LV_5497-5_0_1_load_38 | 33 | 0.0025255 | 0.00063295 | 0 | 0 |  | 1 | TRUE | wye
24 | LV_5497-5_0_1_load_25 | 35 | 0.0063297 | 0.0015864 | 0 | 0 |  | 1 | TRUE | wye
25 | LV_5497-5_0_1_load_26 | 36 | 0.0015035 | 0.00037682 | 0 | 0 |  | 1 | TRUE | wye
26 | LV_5497-5_0_1_load_29 | 39 | 0.00084911 | 0.00021281 | 0 | 0 |  | 1 | TRUE | wye
27 | LV_5497-5_0_1_load_47 | 41 | 0.00057958 | 0.00014526 | 0 | 0 |  | 1 | TRUE | wye
28 | LV_5497-5_0_1_load_35 | 44 | 0.0051384 | 0.0012878 | 0 | 0 |  | 1 | TRUE | wye
29 | LV_5497-5_0_1_load_31 | 46 | 0.00052881 | 0.00013253 | 0 | 0 |  | 1 | TRUE | wye
30 | LV_5497-5_0_1_load_33 | 47 | 0.0046885 | 0.0011751 | 0 | 0 |  | 1 | TRUE | wye
31 | LV_5497-5_0_1_load_34 | 48 | 0.0053697 | 0.0013458 | 0 | 0 |  | 1 | TRUE | wye

## ext_grid
| name | bus | vm_pu | va_degree | slack_weight | in_service
0 |  | 24 | 1 | 0 | 1 | TRUE

## line
| name | std_type | from_bus | to_bus | length_km | r_ohm_per_km | x_ohm_per_km | c_nf_per_km | g_us_per_km | max_i_ka | df | parallel | type | in_service
0 | LV_5497-5_0_1_line_0 | NAYY 4x150 SE | 0 | 1 | 0.02905 | 0.208 | 0.08 | 261 | 0 | 0.27 | 1 | 1 | cs | TRUE
1 | LV_5497-5_0_1_line_1 | NAYY 4x150 SE | 0 | 2 | 0.030496 | 0.208 | 0.08 | 261 | 0 | 0.27 | 1 | 1 | cs | TRUE
2 | LV_5497-5_0_1_line_2 | NAYY 4x150 SE | 0 | 3 | 0.034296 | 0.208 | 0.08 | 261 | 0 | 0.27 | 1 | 1 | cs | TRUE
3 | LV_5497-5_0_1_line_3 | NAYY 4x150 SE | 1 | 4 | 0.0073707 | 0.208 | 0.08 | 261 | 0 | 0.27 | 1 | 1 | cs | TRUE
4 | LV_5497-5_0_1_line_4 | NAYY 4x150 SE | 2 | 5 | 0.042539 | 0.208 | 0.08 | 261 | 0 | 0.27 | 1 | 1 | cs | TRUE
5 | LV_5497-5_0_1_line_5 | NAYY 4x150 SE | 4 | 6 | 0.025114 | 0.208 | 0.08 | 261 | 0 | 0.27 | 1 | 1 | cs | TRUE
6 | LV_5497-5_0_1_line_6 | NAYY 4x150 SE | 4 | 7 | 0.014525 | 0.208 | 0.08 | 261 | 0 | 0.27 | 1 | 1 | cs | TRUE
7 | LV_5497-5_0_1_line_7 | NAYY 4x150 SE | 5 | 8 | 0.01397 | 0.208 | 0.08 | 261 | 0 | 0.27 | 1 | 1 | cs | TRUE
8 | LV_5497-5_0_1_line_8 | NAYY 4x150 SE | 5 | 9 | 0.022372 | 0.208 | 0.08 | 261 | 0 | 0.27 | 1 | 1 | cs | TRUE
9 | LV_5497-5_0_1_line_9 | NAYY 4x150 SE | 6 | 10 | 0.015515 | 0.208 | 0.08 | 261 | 0 | 0.27 | 1 | 1 | cs | TRUE
10 | LV_5497-5_0_1_line_10 | NAYY 4x150 SE | 6 | 11 | 0.00049812 | 0.208 | 0.08 | 261 | 0 | 0.27 | 1 | 1 | cs | TRUE
11 | LV_5497-5_0_1_line_11 | NAYY 4x150 SE | 7 | 12 | 0.0072784 | 0.208 | 0.08 | 261 | 0 | 0.27 | 1 | 1 | cs | TRUE
12 | LV_5497-5_0_1_line_12 | NAYY 4x150 SE | 9 | 13 | 0.011304 | 0.208 | 0.08 | 261 | 0 | 0.27 | 1 | 1 | cs | TRUE
13 | LV_5497-5_0_1_line_13 | NAYY 4x150 SE | 10 | 19 | 0.030918 | 0.208 | 0.08 | 261 | 0 | 0.27 | 1 | 1 | cs | TRUE
14 | LV_5497-5_0_1_line_14 | NAYY 4x150 SE | 11 | 20 | 0.019152 | 0.208 | 0.08 | 261 | 0 | 0.27 | 1 | 1 | cs | TRUE
15 | LV_5497-5_0_1_line_15 | NAYY 4x150 SE | 12 | 17 | 0.018878 | 0.208 | 0.08 | 261 | 0 | 0.27 | 1 | 1 | cs | TRUE
16 | LV_5497-5_0_1_line_16 | NAYY 4x150 SE | 13 | 34 | 0.018118 | 0.208 | 0.08 | 261 | 0 | 0.27 | 1 | 1 | cs | TRUE
17 | LV_5497-5_0_1_line_17 | NAYY 4x150 SE | 14 | 15 | 0.006775 | 0.208 | 0.08 | 261 | 0 | 0.27 | 1 | 1 | cs | TRUE
18 | LV_5497-5_0_1_line_18 | NAYY 4x150 SE | 14 | 16 | 0.090362 | 0.208 | 0.08 | 261 | 0 | 0.27 | 1 | 1 | cs | TRUE
19 | LV_5497-5_0_1_line_19 | NAYY 4x150 SE | 15 | 17 | 0.030564 | 0.208 | 0.08 | 261 | 0 | 0.27 | 1 | 1 | cs | TRUE
20 | LV_5497-5_0_1_line_20 | NAYY 4x150 SE | 16 | 18 | 0.049524 | 0.208 | 0.08 | 261 | 0 | 0.27 | 1 | 1 | cs | TRUE
21 | LV_5497-5_0_1_line_21 | NAYY 4x150 SE | 20 | 21 | 0.0088281 | 0.208 | 0.08 | 261 | 0 | 0.27 | 1 | 1 | cs | TRUE
22 | LV_5497-5_0_1_line_22 | NAYY 4x150 SE | 21 | 22 | 0.0034836 | 0.208 | 0.08 | 261 | 0 | 0.27 | 1 | 1 | cs | TRUE
23 | LV_5497-5_0_1_line_23 | NAYY 4x150 SE | 22 | 23 | 0.048439 | 0.208 | 0.08 | 261 | 0 | 0.27 | 1 | 1 | cs | TRUE
24 | LV_5497-5_0_1_line_24 | NAYY 4x150 SE | 23 | 24 | 0.038649 | 0.208 | 0.08 | 261 | 0 | 0.27 | 1 | 1 | cs | TRUE
25 | LV_5497-5_0_1_line_25 | NAYY 4x150 SE | 23 | 25 | 0.0686 | 0.208 | 0.08 | 261 | 0 | 0.27 | 1 | 1 | cs | TRUE
26 | LV_5497-5_0_1_line_26 | NAYY 4x150 SE | 23 | 26 | 0.12412 | 0.208 | 0.08 | 261 | 0 | 0.27 | 1 | 1 | cs | TRUE
27 | LV_5497-5_0_1_line_27 | NAYY 4x150 SE | 25 | 27 | 0.015315 | 0.208 | 0.08 | 261 | 0 | 0.27 | 1 | 1 | cs | TRUE
28 | LV_5497-5_0_1_line_28 | NAYY 4x150 SE | 25 | 28 | 0.014944 | 0.208 | 0.08 | 261 | 0 | 0.27 | 1 | 1 | cs | TRUE
29 | LV_5497-5_0_1_line_29 | NAYY 4x150 SE | 26 | 29 | 0.019928 | 0.208 | 0.08 | 261 | 0 | 0.27 | 1 | 1 | cs | TRUE
30 | LV_5497-5_0_1_line_30 | NAYY 4x150 SE | 27 | 33 | 0.018777 | 0.208 | 0.08 | 261 | 0 | 0.27 | 1 | 1 | cs | TRUE
31 | LV_5497-5_0_1_line_31 | NAYY 4x150 SE | 29 | 30 | 0.067055 | 0.208 | 0.08 | 261 | 0 | 0.27 | 1 | 1 | cs | TRUE
32 | LV_5497-5_0_1_line_32 | NAYY 4x150 SE | 30 | 43 | 0.036221 | 0.208 | 0.08 | 261 | 0 | 0.27 | 1 | 1 | cs | TRUE
33 | LV_5497-5_0_1_line_33 | NAYY 4x150 SE | 31 | 32 | 0.096034 | 0.208 | 0.08 | 261 | 0 | 0.27 | 1 | 1 | cs | TRUE
34 | LV_5497-5_0_1_line_34 | NAYY 4x150 SE | 32 | 43 | 0.016605 | 0.208 | 0.08 | 261 | 0 | 0.27 | 1 | 1 | cs | TRUE
35 | LV_5497-5_0_1_line_35 | NAYY 4x150 SE | 34 | 35 | 0.0068983 | 0.208 | 0.08 | 261 | 0 | 0.27 | 1 | 1 | cs | TRUE
36 | LV_5497-5_0_1_line_36 | NAYY 4x150 SE | 36 | 37 | 0.0019473 | 0.208 | 0.08 | 261 | 0 | 0.27 | 1 | 1 | cs | TRUE
37 | LV_5497-5_0_1_line_37 | NAYY 4x150 SE | 36 | 38 | 0.023093 | 0.208 | 0.08 | 261 | 0 | 0.27 | 1 | 1 | cs | TRUE
38 | LV_5497-5_0_1_line_38 | NAYY 4x150 SE | 37 | 39 | 0.036254 | 0.208 | 0.08 | 261 | 0 | 0.27 | 1 | 1 | cs | TRUE
39 | LV_5497-5_0_1_line_39 | NAYY 4x150 SE | 38 | 40 | 0.073369 | 0.208 | 0.08 | 261 | 0 | 0.27 | 1 | 1 | cs | TRUE
40 | LV_5497-5_0_1_line_40 | NAYY 4x150 SE | 39 | 41 | 0.11478 | 0.208 | 0.08 | 261 | 0 | 0.27 | 1 | 1 | cs | TRUE
41 | LV_5497-5_0_1_line_41 | NAYY 4x150 SE | 40 | 44 | 0.068682 | 0.208 | 0.08 | 261 | 0 | 0.27 | 1 | 1 | cs | TRUE
42 | LV_5497-5_0_1_line_42 | NAYY 4x150 SE | 41 | 42 | 0.080711 | 0.208 | 0.08 | 261 | 0 | 0.27 | 1 | 1 | cs | TRUE
43 | LV_5497-5_0_1_line_43 | NAYY 4x150 SE | 42 | 43 | 0.028852 | 0.208 | 0.08 | 261 | 0 | 0.27 | 1 | 1 | cs | TRUE
44 | LV_5497-5_0_1_line_44 | NAYY 4x150 SE | 44 | 45 | 0.021229 | 0.208 | 0.08 | 261 | 0 | 0.27 | 1 | 1 | cs | TRUE
45 | LV_5497-5_0_1_line_45 | NAYY 4x150 SE | 45 | 48 | 0.022196 | 0.208 | 0.08 | 261 | 0 | 0.27 | 1 | 1 | cs | TRUE
46 | LV_5497-5_0_1_line_46 | NAYY 4x150 SE | 45 | 46 | 0.046107 | 0.208 | 0.08 | 261 | 0 | 0.27 | 1 | 1 | cs | TRUE
47 | LV_5497-5_0_1_line_47 | NAYY 4x150 SE | 46 | 47 | 0.012415 | 0.208 | 0.08 | 261 | 0 | 0.27 | 1 | 1 | cs | TRUE

## trafo
| name | std_type | hv_bus | lv_bus | sn_mva | vn_hv_kv | vn_lv_kv | vk_percent | vkr_percent | pfe_kw | i0_percent | shift_degree | tap_side | tap_neutral | tap_min | tap_max | tap_step_percent | tap_step_degree | tap_pos | tap_phase_shifter | parallel | df | in_service
0 | LV_5497-5_0_1_trafo_19 | 0.25 MVA 20/0.4 kV | 49 | 24 | 0.25 | 20 | 0.4 | 6 | 1.44 | 0.8 | 0.32 | 150 | hv | 0 | -2 | 2 | 2.5 | 0 | 0 | FALSE | 1 | 1 | TRUE

## line_geodata
| x0 | y0 | x1 | y1 | x2 | y2 | x3 | y3 | x4 | y4 | x5 | y5 | x6 | y6 | x7 | y7 | x8 | y8 | x9 | y9 | x10 | y10 | x11 | y11 | x12 | y12 | x13 | y13 | x14 | y14 | x15 | y15
0 | 2529008.9466 | 1168758.9644 | 2529012.4983 | 1168755.5681 | 2529029.9217 | 1168738.866
1 | 2528988.6681 | 1168781.6428 | 2528999.2547 | 1168768.2321 | 2529008.9466 | 1168758.9644
2 | 2529008.9466 | 1168758.9644 | 2529032.666 | 1168783.7353
3 | 2529035.2622 | 1168733.7863 | 2529033.4001 | 1168735.5315 | 2529029.9217 | 1168738.866
4 | 2528988.6681 | 1168781.6428 | 2528984.0668 | 1168772.4699 | 2528977.9092 | 1168752.0979 | 2528973.9151 | 1168741.8504
5 | 2529035.2622 | 1168733.7863 | 2529037.0883 | 1168732.2304 | 2529053.8822 | 1168716.8786
6 | 2529035.2622 | 1168733.7863 | 2529046.1133 | 1168743.4426
7 | 2528973.9151 | 1168741.8504 | 2528984.584 | 1168732.7967
8 | 2528961.8838 | 1168723.1267 | 2528969.0226 | 1168732.0028 | 2528973.9151 | 1168741.8504
9 | 2529053.8822 | 1168716.8786 | 2529045.0454 | 1168704.1265
10 | 2529053.8822 | 1168716.8786 | 2529054.255 | 1168716.5482
11 | 2529046.1133 | 1168743.4426 | 2529051.5505 | 1168748.2812
12 | 2528961.8838 | 1168723.1267 | 2528971.601 | 1168717.3523
13 | 2529024.2099 | 1168693.6609 | 2529033.8083 | 1168687.9107 | 2529045.0454 | 1168704.1265
14 | 2529068.5898 | 1168703.8466 | 2529054.255 | 1168716.5482
15 | 2529065.6531 | 1168760.831 | 2529051.5505 | 1168748.2812
16 | 2528987.1768 | 1168708.0964 | 2528971.601 | 1168717.3523
17 | 2529077.8233 | 1168795.8514 | 2529077.2765 | 1168789.0985
18 | 2529077.8233 | 1168795.8514 | 2529079.1282 | 1168802.6399 | 2529080.953 | 1168810.6784 | 2529080.5066 | 1168814.9973 | 2529079.7811 | 1168816.4289 | 2529078.345 | 1168819.2475 | 2529082.4661 | 1168819.5433 | 2529085.5513 | 1168820.9076 | 2529094.3796 | 1168830.2975 | 2529098.0148 | 1168834.1678 | 2529105.6262 | 1168842.2602 | 2529110.0135 | 1168846.2995 | 2529114.1877 | 1168849.1518 | 2529118.005 | 1168851.597 | 2529118.7524 | 1168852.0217 | 2529129.9929 | 1168858.2924
19 | 2529065.6531 | 1168760.831 | 2529077.2765 | 1168789.0985
20 | 2529129.9929 | 1168858.2924 | 2529134.025 | 1168857.5443 | 2529143.8867 | 1168854.0036 | 2529150.8524 | 1168850.8639 | 2529174.5605 | 1168837.0872
21 | 2529068.5898 | 1168703.8466 | 2529075.1972 | 1168697.9919
22 | 2529075.1972 | 1168697.9919 | 2529077.8045 | 1168695.6816
23 | 2529113.4 | 1168662.8329 | 2529084.5803 | 1168689.6778 | 2529077.8045 | 1168695.6816
24 | 2529113.4 | 1168662.8329 | 2529106.594 | 1168660.7233 | 2529101.066 | 1168661.8448 | 2529094.9676 | 1168665.2077 | 2529079.8374 | 1168676.5656
25 | 2529113.4 | 1168662.8329 | 2529114.2554 | 1168662.0335 | 2529116.9051 | 1168659.5674 | 2529137.0005 | 1168643.7765 | 2529148.1226 | 1168650.36 | 2529165.0455 | 1168669.2041
26 | 2529113.4 | 1168662.8329 | 2529089.5797 | 1168541.0231
27 | 2529165.0455 | 1168669.2041 | 2529176.5714 | 1168659.1196
28 | 2529165.0455 | 1168669.2041 | 2529174.4928 | 1168680.7833
29 | 2529089.5797 | 1168541.0231 | 2529083.0132 | 1168522.2078
30 | 2529190.7032 | 1168646.755 | 2529176.5714 | 1168659.1196
31 | 2529083.0132 | 1168522.2078 | 2529072.095 | 1168490.9236 | 2529056.1807 | 1168460.9682
32 | 2529037.406 | 1168430.0104 | 2529052.72 | 1168454.4542 | 2529056.1807 | 1168460.9682
33 | 2529021.2037 | 1168429.4574 | 2529020.004 | 1168433.4961 | 2529020.0632 | 1168438.4982 | 2529023.1261 | 1168443.1313 | 2529036.0322 | 1168460.7219 | 2529036.8996 | 1168466.1036 | 2529035.5113 | 1168471.6787 | 2529031.3506 | 1168478.3984 | 2529026.5505 | 1168487.3492 | 2529025.5516 | 1168497.3667 | 2529028.4423 | 1168505.5594 | 2529032.1375 | 1168516.4107
34 | 2529037.406 | 1168430.0104 | 2529032.2509 | 1168431.6056 | 2529021.2037 | 1168429.4574
35 | 2528987.1768 | 1168708.0964 | 2528993.1048 | 1168704.5687
36 | 2529235.3775 | 1168432.8173 | 2529235.74 | 1168430.904
37 | 2529240.0392 | 1168408.215 | 2529235.74 | 1168430.904
38 | 2529235.3775 | 1168432.8173 | 2529228.6159 | 1168468.4348
39 | 2529310.5028 | 1168427.7951 | 2529284.168 | 1168417.622 | 2529280.5864 | 1168417.0084 | 2529246.1197 | 1168411.0893 | 2529240.0392 | 1168408.215
40 | 2529228.6159 | 1168468.4348 | 2529113.9493 | 1168463.3464
41 | 2529310.5028 | 1168427.7951 | 2529281.6202 | 1168466.3575 | 2529270.1224 | 1168483.3322
42 | 2529061.1518 | 1168414.1204 | 2529064.815 | 1168419.0355 | 2529069.8292 | 1168420.3992 | 2529078.7425 | 1168418.1591 | 2529085.5432 | 1168419.146 | 2529091.3021 | 1168422.6465 | 2529099.6729 | 1168435.3659 | 2529110.3081 | 1168457.6973 | 2529113.9493 | 1168463.3464
43 | 2529061.1518 | 1168414.1204 | 2529043.4534 | 1168428.1378 | 2529037.406 | 1168430.0104
44 | 2529258.2168 | 1168500.9087 | 2529270.1224 | 1168483.3322
45 | 2529258.2168 | 1168500.9087 | 2529247.224 | 1168520.2049
46 | 2529258.2168 | 1168500.9087 | 2529253.1645 | 1168502.7916 | 2529249.2697 | 1168502.2261 | 2529246.1296 | 1168499.4616 | 2529245.2612 | 1168492.0343 | 2529250.0719 | 1168467.3808
47 | 2529252.4497 | 1168455.1952 | 2529250.0719 | 1168467.3808

## bus_geodata
| x | y | coords
0 | 2529008.9466 | 1168758.9644
1 | 2529029.9217 | 1168738.866
2 | 2528988.6681 | 1168781.6428
3 | 2529032.666 | 1168783.7353
4 | 2529035.2622 | 1168733.7863
5 | 2528973.9151 | 1168741.8504
6 | 2529053.8822 | 1168716.8786
7 | 2529046.1133 | 1168743.4426
8 | 2528984.584 | 1168732.7967
9 | 2528961.8838 | 1168723.1267
10 | 2529045.0454 | 1168704.1265
11 | 2529054.255 | 1168716.5482
12 | 2529051.5505 | 1168748.2812
13 | 2528971.601 | 1168717.3523
14 | 2529077.8233 | 1168795.8514
15 | 2529077.2765 | 1168789.0985
16 | 2529129.9929 | 1168858.2924
17 | 2529065.6531 | 1168760.831
18 | 2529174.5605 | 1168837.0872
19 | 2529024.2099 | 1168693.6609
20 | 2529068.5898 | 1168703.8466
21 | 2529075.1972 | 1168697.9919
22 | 2529077.8045 | 1168695.6816
23 | 2529113.4 | 1168662.8329
24 | 2529079.8374 | 1168676.5656
25 | 2529165.0455 | 1168669.2041
26 | 2529089.5797 | 1168541.0231
27 | 2529176.5714 | 1168659.1196
28 | 2529174.4928 | 1168680.7833
29 | 2529083.0132 | 1168522.2078
30 | 2529056.1807 | 1168460.9682
31 | 2529032.1375 | 1168516.4107
32 | 2529021.2037 | 1168429.4574
33 | 2529190.7032 | 1168646.755
34 | 2528987.1768 | 1168708.0964
35 | 2528993.1048 | 1168704.5687
36 | 2529235.74 | 1168430.904
37 | 2529235.3775 | 1168432.8173
38 | 2529240.0392 | 1168408.215
39 | 2529228.6159 | 1168468.4348
40 | 2529310.5028 | 1168427.7951
41 | 2529113.9493 | 1168463.3464
42 | 2529061.1518 | 1168414.1204
43 | 2529037.406 | 1168430.0104
44 | 2529270.1224 | 1168483.3322
45 | 2529258.2168 | 1168500.9087
46 | 2529250.0719 | 1168467.3808
47 | 2529252.4497 | 1168455.1952
48 | 2529247.224 | 1168520.2049
49 | 2529068.5599 | 1168685.0313

## line_std_types
| c_nf_per_km | r_ohm_per_km | x_ohm_per_km | max_i_ka | type | q_mm2 | alpha | voltage_rating
NAYY 4x50 SE | 210 | 0.642 | 0.083 | 0.142 | cs | 50 | 0.00403 | LV
NAYY 4x120 SE | 264 | 0.225 | 0.08 | 0.242 | cs | 120 | 0.00403 | LV
NAYY 4x150 SE | 261 | 0.208 | 0.08 | 0.27 | cs | 150 | 0.00403 | LV
NA2XS2Y 1x95 RM/25 12/20 kV | 216 | 0.313 | 0.132 | 0.252 | cs | 95 | 0.00403 | MV
NA2XS2Y 1x185 RM/25 12/20 kV | 273 | 0.161 | 0.117 | 0.362 | cs | 185 | 0.00403 | MV
NA2XS2Y 1x240 RM/25 12/20 kV | 304 | 0.122 | 0.112 | 0.421 | cs | 240 | 0.00403 | MV
NA2XS2Y 1x95 RM/25 6/10 kV | 315 | 0.313 | 0.123 | 0.249 | cs | 95 | 0.00403 | MV
NA2XS2Y 1x185 RM/25 6/10 kV | 406 | 0.161 | 0.11 | 0.358 | cs | 185 | 0.00403 | MV
NA2XS2Y 1x240 RM/25 6/10 kV | 456 | 0.122 | 0.105 | 0.416 | cs | 240 | 0.00403 | MV
NA2XS2Y 1x150 RM/25 12/20 kV | 250 | 0.206 | 0.116 | 0.319 | cs | 150 | 0.00403 | MV
NA2XS2Y 1x120 RM/25 12/20 kV | 230 | 0.253 | 0.119 | 0.283 | cs | 120 | 0.00403 | MV
NA2XS2Y 1x70 RM/25 12/20 kV | 190 | 0.443 | 0.132 | 0.22 | cs | 70 | 0.00403 | MV
NA2XS2Y 1x150 RM/25 6/10 kV | 360 | 0.206 | 0.11 | 0.315 | cs | 150 | 0.00403 | MV
NA2XS2Y 1x120 RM/25 6/10 kV | 340 | 0.253 | 0.113 | 0.28 | cs | 120 | 0.00403 | MV
NA2XS2Y 1x70 RM/25 6/10 kV | 280 | 0.443 | 0.123 | 0.217 | cs | 70 | 0.00403 | MV
N2XS(FL)2Y 1x120 RM/35 64/110 kV | 112 | 0.153 | 0.166 | 0.366 | cs | 120 | 0.00393 | HV
N2XS(FL)2Y 1x185 RM/35 64/110 kV | 125 | 0.099 | 0.156 | 0.457 | cs | 185 | 0.00393 | HV
N2XS(FL)2Y 1x240 RM/35 64/110 kV | 135 | 0.075 | 0.149 | 0.526 | cs | 240 | 0.00393 | HV
N2XS(FL)2Y 1x300 RM/35 64/110 kV | 144 | 0.06 | 0.144 | 0.588 | cs | 300 | 0.00393 | HV
15-AL1/3-ST1A 0.4 | 11 | 1.8769 | 0.35 | 0.105 | ol | 16 | 0.00403 | LV
24-AL1/4-ST1A 0.4 | 11.25 | 1.2012 | 0.335 | 0.14 | ol | 24 | 0.00403 | LV
48-AL1/8-ST1A 0.4 | 12.2 | 0.5939 | 0.3 | 0.21 | ol | 48 | 0.00403 | LV
94-AL1/15-ST1A 0.4 | 13.2 | 0.306 | 0.29 | 0.35 | ol | 94 | 0.00403 | LV
34-AL1/6-ST1A 10.0 | 9.7 | 0.8342 | 0.36 | 0.17 | ol | 34 | 0.00403 | MV
48-AL1/8-ST1A 10.0 | 10.1 | 0.5939 | 0.35 | 0.21 | ol | 48 | 0.00403 | MV
70-AL1/11-ST1A 10.0 | 10.4 | 0.4132 | 0.339 | 0.29 | ol | 70 | 0.00403 | MV
94-AL1/15-ST1A 10.0 | 10.75 | 0.306 | 0.33 | 0.35 | ol | 94 | 0.00403 | MV
122-AL1/20-ST1A 10.0 | 11.1 | 0.2376 | 0.323 | 0.41 | ol | 122 | 0.00403 | MV
149-AL1/24-ST1A 10.0 | 11.25 | 0.194 | 0.315 | 0.47 | ol | 149 | 0.00403 | MV
34-AL1/6-ST1A 20.0 | 9.15 | 0.8342 | 0.382 | 0.17 | ol | 34 | 0.00403 | MV
48-AL1/8-ST1A 20.0 | 9.5 | 0.5939 | 0.372 | 0.21 | ol | 48 | 0.00403 | MV
70-AL1/11-ST1A 20.0 | 9.7 | 0.4132 | 0.36 | 0.29 | ol | 70 | 0.00403 | MV
94-AL1/15-ST1A 20.0 | 10 | 0.306 | 0.35 | 0.35 | ol | 94 | 0.00403 | MV
122-AL1/20-ST1A 20.0 | 10.3 | 0.2376 | 0.344 | 0.41 | ol | 122 | 0.00403 | MV
149-AL1/24-ST1A 20.0 | 10.5 | 0.194 | 0.337 | 0.47 | ol | 149 | 0.00403 | MV
184-AL1/30-ST1A 20.0 | 10.75 | 0.1571 | 0.33 | 0.535 | ol | 184 | 0.00403 | MV
243-AL1/39-ST1A 20.0 | 11 | 0.1188 | 0.32 | 0.645 | ol | 243 | 0.00403 | MV
48-AL1/8-ST1A 110.0 | 8 | 0.5939 | 0.46 | 0.21 | ol | 48 | 0.00403 | HV
70-AL1/11-ST1A 110.0 | 8.4 | 0.4132 | 0.45 | 0.29 | ol | 70 | 0.00403 | HV
94-AL1/15-ST1A 110.0 | 8.65 | 0.306 | 0.44 | 0.35 | ol | 94 | 0.00403 | HV
122-AL1/20-ST1A 110.0 | 8.5 | 0.2376 | 0.43 | 0.41 | ol | 122 | 0.00403 | HV
149-AL1/24-ST1A 110.0 | 8.75 | 0.194 | 0.41 | 0.47 | ol | 149 | 0.00403 | HV
184-AL1/30-ST1A 110.0 | 8.8 | 0.1571 | 0.4 | 0.535 | ol | 184 | 0.00403 | HV
243-AL1/39-ST1A 110.0 | 9 | 0.1188 | 0.39 | 0.645 | ol | 243 | 0.00403 | HV
305-AL1/39-ST1A 110.0 | 9.2 | 0.0949 | 0.38 | 0.74 | ol | 305 | 0.00403 | HV
490-AL1/64-ST1A 110.0 | 9.75 | 0.059 | 0.37 | 0.96 | ol | 490 | 0.00403 | HV
679-AL1/86-ST1A 110.0 | 9.95 | 0.042 | 0.36 | 1.15 | ol | 679 | 0.00403 | HV
490-AL1/64-ST1A 220.0 | 10 | 0.059 | 0.285 | 0.96 | ol | 490 | 0.00403 | HV
679-AL1/86-ST1A 220.0 | 11.7 | 0.042 | 0.275 | 1.15 | ol | 679 | 0.00403 | HV
490-AL1/64-ST1A 380.0 | 11 | 0.059 | 0.253 | 0.96 | ol | 490 | 0.00403 | HV
679-AL1/86-ST1A 380.0 | 14.6 | 0.042 | 0.25 | 1.15 | ol | 679 | 0.00403 | HV

## trafo_std_types
| i0_percent | pfe_kw | vkr_percent | sn_mva | vn_lv_kv | vn_hv_kv | vk_percent | shift_degree | vector_group | tap_side | tap_neutral | tap_min | tap_max | tap_step_degree | tap_step_percent | tap_phase_shifter
160 MVA 380/110 kV | 0.06 | 60 | 0.25 | 160 | 110 | 380 | 12.2 | 0 | Yy0 | hv | 0 | -9 | 9 | 0 | 1.5 | FALSE
100 MVA 220/110 kV | 0.06 | 55 | 0.26 | 100 | 110 | 220 | 12 | 0 | Yy0 | hv | 0 | -9 | 9 | 0 | 1.5 | FALSE
63 MVA 110/20 kV | 0.04 | 22 | 0.32 | 63 | 20 | 110 | 18 | 150 | YNd5 | hv | 0 | -9 | 9 | 0 | 1.5 | FALSE
40 MVA 110/20 kV | 0.05 | 18 | 0.34 | 40 | 20 | 110 | 16.2 | 150 | YNd5 | hv | 0 | -9 | 9 | 0 | 1.5 | FALSE
25 MVA 110/20 kV | 0.07 | 14 | 0.41 | 25 | 20 | 110 | 12 | 150 | YNd5 | hv | 0 | -9 | 9 | 0 | 1.5 | FALSE
63 MVA 110/10 kV | 0.04 | 22 | 0.32 | 63 | 10 | 110 | 18 | 150 | YNd5 | hv | 0 | -9 | 9 | 0 | 1.5 | FALSE
40 MVA 110/10 kV | 0.05 | 18 | 0.34 | 40 | 10 | 110 | 16.2 | 150 | YNd5 | hv | 0 | -9 | 9 | 0 | 1.5 | FALSE
25 MVA 110/10 kV | 0.07 | 14 | 0.41 | 25 | 10 | 110 | 12 | 150 | YNd5 | hv | 0 | -9 | 9 | 0 | 1.5 | FALSE
0.25 MVA 20/0.4 kV | 0.32 | 0.8 | 1.44 | 0.25 | 0.4 | 20 | 6 | 150 | Yzn5 | hv | 0 | -2 | 2 | 0 | 2.5 | FALSE
0.4 MVA 20/0.4 kV | 0.3375 | 1.35 | 1.425 | 0.4 | 0.4 | 20 | 6 | 150 | Dyn5 | hv | 0 | -2 | 2 | 0 | 2.5 | FALSE
0.63 MVA 20/0.4 kV | 0.2619 | 1.65 | 1.206 | 0.63 | 0.4 | 20 | 6 | 150 | Dyn5 | hv | 0 | -2 | 2 | 0 | 2.5 | FALSE
0.25 MVA 10/0.4 kV | 0.24 | 0.6 | 1.2 | 0.25 | 0.4 | 10 | 4 | 150 | Dyn5 | hv | 0 | -2 | 2 | 0 | 2.5 | FALSE
0.4 MVA 10/0.4 kV | 0.2375 | 0.95 | 1.325 | 0.4 | 0.4 | 10 | 4 | 150 | Dyn5 | hv | 0 | -2 | 2 | 0 | 2.5 | FALSE
0.63 MVA 10/0.4 kV | 0.1873 | 1.18 | 1.0794 | 0.63 | 0.4 | 10 | 4 | 150 | Dyn5 | hv | 0 | -2 | 2 | 0 | 2.5 | FALSE

## trafo3w_std_types
| sn_hv_mva | sn_mv_mva | sn_lv_mva | vn_hv_kv | vn_mv_kv | vn_lv_kv | vk_hv_percent | vk_mv_percent | vk_lv_percent | vkr_hv_percent | vkr_mv_percent | vkr_lv_percent | pfe_kw | i0_percent | shift_mv_degree | shift_lv_degree | vector_group | tap_side | tap_neutral | tap_min | tap_max | tap_step_percent
63/25/38 MVA 110/20/10 kV | 63 | 25 | 38 | 110 | 20 | 10 | 10.4 | 10.4 | 10.4 | 0.28 | 0.32 | 0.35 | 35 | 0.89 | 0 | 0 | YN0yn0yn0 | hv | 0 | -10 | 10 | 1.2
63/25/38 MVA 110/10/10 kV | 63 | 25 | 38 | 110 | 10 | 10 | 10.4 | 10.4 | 10.4 | 0.28 | 0.32 | 0.35 | 35 | 0.89 | 0 | 0 | YN0yn0yn0 | hv | 0 | -10 | 10 | 1.2

## fuse_std_types
| fuse_type | i_rated_a | t_avg | t_min | t_total | x_avg | x_min | x_total
HV 100A | HV 100A | 100 | 0 | [10.0, 3.64, 0.854, 0.281, 0.1, 0.0531, 0.022, 0.01] | [10.0, 4.267, 1.21, 0.403, 0.1, 0.058, 0.022, 0.01] | 0 | [300.0, 350.0, 450.0, 550.0, 700.0, 850.0, 1200.0, 1752.0] | [600.0, 700.0, 900.0, 1150.0, 1665.0, 2000.0, 3000.0, 4313.0]
HV 10A | HV 10A | 10 | 0 | [10.0, 1675.0, 0.344, 0.156, 0.1, 0.0417, 0.0171, 0.01] | [10.0, 1.3, 0.3, 0.155, 0.1, 0.0555, 0.023, 0.01] | 0 | [30.0, 32.0, 35.0, 37.0, 39.0, 50.0, 70.0, 88.0] | [60.0, 70.0, 80.0, 87.0, 94.0, 110.0, 150.0, 216.0]
HV 125A | HV 125A | 125 | 0 | [10.0, 1.82, 0.344, 0.1, 0.0467, 0.0269, 0.01] | [10.0, 2.478, 0.426, 0.1, 0.0427, 0.0211, 0.01] | 0 | [375.0, 500.0, 700.0, 925.0, 1200.0, 1500.0, 2341.0] | [750.0, 1000.0, 1500.0, 2200.0, 3000.0, 4000.0, 5765.0]
HV 160A | HV 160A | 160 | 0 | [10.0, 4.15, 1.03, 0.198, 0.1, 0.051, 0.0172, 0.01] | [10.0, 2.3, 0.734, 0.274, 0.1, 0.046, 0.0177, 0.01] | 0 | [480.0, 550.0, 700.0, 1000.0, 1260.0, 1600.0, 2500.0, 3227.0] | [960.0, 1300.0, 1700.0, 2200.0, 2996.0, 4000.0, 6000.0, 7946.0]
HV 16A | HV 16A | 16 | 0 | [10.0, 0.352, 0.164, 0.1, 0.0649, 0.0342, 0.01] | [10.0, 2.34, 0.722, 0.181, 0.1, 0.055, 0.0296, 0.01] | 0 | [48.0, 60.0, 65.0, 71.0, 80.0, 100.0, 162.0] | [96.0, 110.0, 125.0, 150.0, 168.0, 200.0, 250.0, 398.0]
HV 200A | HV 200A | 200 | 0 | [10.0, 4.267, 1.21, 0.403, 0.1, 0.058, 0.022, 0.01] | [10.0, 3.73, 1.654, 0.328, 0.1, 0.0531, 0.019, 0.01] | 0 | [600.0, 700.0, 900.0, 1150.0, 1665.0, 2000.0, 3000.0, 4313.0] | [1200.0, 1500.0, 1800.0, 2700.0, 3960.0, 5000.0, 7500.0, 10620.0]
HV 20A | HV 20A | 20 | 0 | [10.0, 1.3, 0.3, 0.155, 0.1, 0.0555, 0.023, 0.01] | [10.0, 1.3, 0.161, 0.1, 0.0611, 0.0399, 0.0141, 0.01] | 0 | [60.0, 70.0, 80.0, 87.0, 94.0, 110.0, 150.0, 216.0] | [120.0, 150.0, 200.0, 223.0, 260.0, 300.0, 450.0, 532.0]
HV 25A | HV 25A | 25 | 0 | [10.0, 2.512, 0.833, 0.299, 0.1, 0.0372, 0.0223, 0.01] | [10.0, 3.125, 0.597, 0.198, 0.1, 0.0378, 0.022, 0.01] | 0 | [75.0, 82.0, 90.0, 100.0, 124.0, 170.0, 200.0, 289.0] | [150.0, 170.0, 210.0, 250.0, 294.0, 400.0, 500.0, 711.0]
HV 31.5A | HV 31.5A | 31.5 | 0 | [10.0, 2.34, 0.722, 0.181, 0.1, 0.055, 0.0296, 0.01] | [10.0, 2.84, 0.368, 0.164, 0.1, 0.0621, 0.0378, 0.0195, 0.01] | 0 | [95.0, 110.0, 125.0, 150.0, 165.0, 200.0, 250.0, 390.0] | [189.0, 220.0, 300.0, 350.0, 393.0, 450.0, 530.0, 700.0, 960.0]
HV 40A | HV 40A | 40 | 0 | [10.0, 1.3, 0.161, 0.1, 0.0611, 0.0399, 0.0141, 0.01] | [10.0, 2.05, 0.369, 0.198, 0.1, 0.051, 0.0298, 0.01] | 0 | [120.0, 150.0, 200.0, 223.0, 260.0, 300.0, 450.0, 532.0] | [240.0, 300.0, 400.0, 450.0, 530.0, 650.0, 800.0, 1311.0]
HV 50A | HV 50A | 50 | 0 | [10.0, 3.215, 0.597, 0.198, 0.1, 0.0378, 0.022, 0.01] | [10.0, 3.64, 0.854, 0.281, 0.1, 0.0531, 0.022, 0.01] | 0 | [150.0, 170.0, 210.0, 250.0, 294.0, 400.0, 500.0, 711.0] | [300.0, 350.0, 450.0, 550.0, 700.0, 850.0, 1200.0, 1752.0]
HV 6.3A | HV 6.3A | 6.3 | 0 | [10.0, 1.39, 0.344, 0.168, 0.1, 0.056, 0.0263, 0.01] | [10.0, 1.711, 0.516, 0.198, 0.1, 0.0634, 0.0303, 0.01] | 0 | [19.0, 19.5, 20.4, 20.8, 22.0, 25.0, 32.0, 48.0] | [38.0, 40.0, 43.0, 48.0, 53.0, 60.0, 75.0, 118.0]
HV 63A | HV 63A | 63 | 0 | [10.0, 2.84, 0.368, 0.164, 0.1, 0.0621, 0.0378, 0.0195, 0.01] | [10.0, 1.82, 0.344, 0.1, 0.0467, 0.0269, 0.01] | 0 | [189.0, 220.0, 300.0, 350.0, 393.0, 450.0, 530.0, 700.0, 961.0] | [378.0, 500.0, 700.0, 934.0, 1200.0, 1500.0, 2366.0]
HV 80A | HV 80A | 80 | 0 | [10.0, 2.05, 0.369, 0.198, 0.1, 0.051, 0.0298, 0.01] | [10.0, 4.15, 1.03, 0.198, 0.1, 0.051, 0.0172, 0.01] | 0 | [240.0, 300.0, 400.0, 450.0, 530.0, 650.0, 800.0, 1311.0] | [480.0, 550.0, 700.0, 1000.0, 1260.0, 1600.0, 2500.0, 3227.0]
Siemens NH-1-100 | Siemens NH-1-100 | 100 | [5400.0, 2000.0, 400.0, 20.0, 1.0, 0.2, 0.012, 0.004] | 0 | 0 | [150.0, 190.0, 250.0, 430.0, 900.0, 1250.0, 2700.0, 3600.0] | 0 | 0
Siemens NH-1-125 | Siemens NH-1-125 | 125 | [4800.0, 120.0, 7.0, 0.1, 0.004] | 0 | 0 | [180.0, 400.0, 740.0, 2000.0, 4250.0] | 0 | 0
Siemens NH-1-16 | Siemens NH-1-16 | 16 | [4000.0, 400.0, 2.0, 0.1, 0.04, 0.01] | 0 | 0 | [26.0, 35.0, 75.0, 150.0, 200.0, 300.0] | 0 | 0
Siemens NH-1-160 | Siemens NH-1-160 | 160 | [4800.0, 120.0, 7.0, 0.1, 0.004] | 0 | 0 | [210.0, 500.0, 900.0, 2300.0, 5000.0] | 0 | 0
Siemens NH-1-25 | Siemens NH-1-25 | 25 | [4000.0, 1000.0, 10.0, 0.2, 0.02, 0.01] | 0 | 0 | [40.0, 50.0, 100.0, 210.0, 400.0, 500.0] | 0 | 0
Siemens NH-1-50 | Siemens NH-1-50 | 50 | [4000.0, 40.0, 4.0, 1.0, 0.02, 0.01] | 0 | 0 | [86.0, 200.0, 300.0, 400.0, 1000.0, 1280.0] | 0 | 0
Siemens NH-1-63 | Siemens NH-1-63 | 63 | [4000.0, 100.0, 10.0, 2.0, 0.04, 0.01] | 0 | 0 | [100.0, 200.0, 300.0, 400.0, 1000.0, 1500.0] | 0 | 0
Siemens NH-1-80 | Siemens NH-1-80 | 80 | [4800.0, 120.0, 7.0, 0.1, 0.01] | 0 | 0 | [150.58, 250.0, 450.0, 1150.0, 2470.0] | 0 | 0
Siemens NH-2-1000 | Siemens NH-2-1000 | 1000 | [4800.0, 120.0, 7.0, 0.1, 0.004] | 0 | 0 | [1900.0, 3500.0, 8400.0, 24000.0, 52000.0] | 0 | 0
Siemens NH-2-200 | Siemens NH-2-200 | 200 | [4800.0, 120.0, 7.0, 0.1, 0.004] | 0 | 0 | [280.0, 650.0, 1200.0, 3000.0, 7000.0] | 0 | 0
Siemens NH-2-224 | Siemens NH-2-224 | 224 | [4800.0, 120.0, 7.0, 0.2, 0.04, 0.004] | 0 | 0 | [400.0, 750.0, 1453.0, 3025.0, 4315.0, 7600.0] | 0 | 0
Siemens NH-2-250 | Siemens NH-2-250 | 250 | [4800.0, 120.0, 7.0, 0.1, 0.004] | 0 | 0 | [450.0, 800.0, 1650.0, 4000.0, 8500.0] | 0 | 0
Siemens NH-2-315 | Siemens NH-2-315 | 315 | [4800.0, 120.0, 7.0, 0.1, 0.004] | 0 | 0 | [550.0, 920.0, 1900.0, 5000.0, 11000.0] | 0 | 0
Siemens NH-2-355 | Siemens NH-2-355 | 355 | [4800.0, 120.0, 6.0, 0.1, 0.004] | 0 | 0 | [650.0, 1116.27, 2350.0, 5840.0, 12790.0] | 0 | 0
Siemens NH-2-400 | Siemens NH-2-400 | 400 | [4800.0, 120.0, 7.0, 0.1, 0.004] | 0 | 0 | [720.0, 1350.0, 2800.0, 6500.0, 15000.0] | 0 | 0
Siemens NH-2-425 | Siemens NH-2-425 | 425 | [4800.0, 120.0, 7.0, 0.1, 0.004] | 0 | 0 | [850.0, 1500.0, 3050.0, 7500.0, 16500.0] | 0 | 0
Siemens NH-2-630 | Siemens NH-2-630 | 630 | [4800.0, 120.0, 7.0, 0.1, 0.004] | 0 | 0 | [1200.0, 2000.0, 4800.0, 12000.0, 26000.0] | 0 | 0

## dtypes
| element | column | dtype
0 | bus | name | object
1 | bus | vn_kv | float64
2 | bus | type | object
3 | bus | zone | object
4 | bus | in_service | bool
5 | load | name | object
6 | load | bus | uint32
7 | load | p_mw | float64
8 | load | q_mvar | float64
9 | load | const_z_percent | float64
10 | load | const_i_percent | float64
11 | load | sn_mva | float64
12 | load | scaling | float64
13 | load | in_service | bool
14 | load | type | object
15 | ext_grid | name | object
16 | ext_grid | bus | uint32
17 | ext_grid | vm_pu | float64
18 | ext_grid | va_degree | float64
19 | ext_grid | slack_weight | float64
20 | ext_grid | in_service | bool
21 | line | name | object
22 | line | std_type | object
23 | line | from_bus | uint32
24 | line | to_bus | uint32
25 | line | length_km | float64
26 | line | r_ohm_per_km | float64
27 | line | x_ohm_per_km | float64
28 | line | c_nf_per_km | float64
29 | line | g_us_per_km | float64
30 | line | max_i_ka | float64
31 | line | df | float64
32 | line | parallel | uint32
33 | line | type | object
34 | line | in_service | bool
35 | trafo | name | object
36 | trafo | std_type | object
37 | trafo | hv_bus | uint32
38 | trafo | lv_bus | uint32
39 | trafo | sn_mva | float64
40 | trafo | vn_hv_kv | float64
41 | trafo | vn_lv_kv | float64
42 | trafo | vk_percent | float64
43 | trafo | vkr_percent | float64
44 | trafo | pfe_kw | float64
45 | trafo | i0_percent | float64
46 | trafo | shift_degree | float64
47 | trafo | tap_side | object
48 | trafo | tap_neutral | int32
49 | trafo | tap_min | int32
50 | trafo | tap_max | int32
51 | trafo | tap_step_percent | float64
52 | trafo | tap_step_degree | float64
53 | trafo | tap_pos | int32
54 | trafo | tap_phase_shifter | bool
55 | trafo | parallel | uint32
56 | trafo | df | float64
57 | trafo | in_service | bool
58 | line_geodata | coords | object
59 | bus_geodata | x | float64
60 | bus_geodata | y | float64
61 | bus_geodata | coords | object

## parameters
| version | format_version | converged | OPF_converged | name | f_hz | sn_mva
0 | 2.14.6 | 2.14.0 | FALSE | FALSE |  | 50 | 1