## bus
| name | vn_kv | type | zone | in_service
0 | bus_LV_552-12_0_5_node_0 | 0.4 | n |  | TRUE
1 | bus_LV_552-12_0_5_node_1 | 0.4 | n |  | TRUE
2 | bus_LV_552-12_0_5_node_2 | 0.4 | n |  | TRUE
3 | bus_LV_552-12_0_5_node_3 | 0.4 | n |  | TRUE
4 | bus_LV_552-12_0_5_node_4 | 0.4 | n |  | TRUE
5 | bus_LV_552-12_0_5_node_5 | 0.4 | n |  | TRUE
6 | bus_LV_552-12_0_5_node_6 | 0.4 | n |  | TRUE
7 | bus_LV_552-12_0_5_node_7 | 0.4 | n |  | TRUE
8 | bus_LV_552-12_0_5_node_23 | 0.4 | n |  | TRUE
9 | bus_LV_552-12_0_5_node_8 | 0.4 | n |  | TRUE
10 | bus_LV_552-12_0_5_node_136 | 0.4 | n |  | TRUE
11 | bus_LV_552-12_0_5_node_134 | 0.4 | n |  | TRUE
12 | bus_LV_552-12_0_5_node_9 | 0.4 | n |  | TRUE
13 | bus_LV_552-12_0_5_node_21 | 0.4 | n |  | TRUE
14 | bus_LV_552-12_0_5_node_133 | 0.4 | n |  | TRUE
15 | bus_LV_552-12_0_5_node_162 | 0.4 | n |  | TRUE
16 | bus_LV_552-12_0_5_node_12 | 0.4 | n |  | TRUE
17 | bus_LV_552-12_0_5_node_10 | 0.4 | n |  | TRUE
18 | bus_LV_552-12_0_5_node_11 | 0.4 | n |  | TRUE
19 | bus_LV_552-12_0_5_node_166 | 0.4 | n |  | TRUE
20 | bus_LV_552-12_0_5_node_163 | 0.4 | n |  | TRUE
21 | bus_LV_552-12_0_5_node_164 | 0.4 | n |  | TRUE
22 | bus_LV_552-12_0_5_node_165 | 0.4 | n |  | TRUE
23 | bus_LV_552-12_0_5_node_167 | 0.4 | n |  | TRUE
24 | bus_LV_552-12_0_5_node_171 | 0.4 | n |  | TRUE
25 | bus_LV_552-12_0_5_node_169 | 0.4 | n |  | TRUE
26 | bus_LV_552-12_0_5_node_170 | 0.4 | n |  | TRUE
27 | bus_LV_552-12_0_5_node_172 | 0.4 | n |  | TRUE
28 | bus_LV_552-12_0_5_node_13 | 0.4 | n |  | TRUE
29 | bus_LV_552-12_0_5_node_14 | 0.4 | n |  | TRUE
30 | bus_LV_552-12_0_5_node_15 | 0.4 | n |  | TRUE
31 | bus_LV_552-12_0_5_node_16 | 0.4 | n |  | TRUE
32 | bus_LV_552-12_0_5_node_17 | 0.4 | n |  | TRUE
33 | bus_LV_552-12_0_5_node_138 | 0.4 | n |  | TRUE
34 | bus_LV_552-12_0_5_node_137 | 0.4 | n |  | TRUE
35 | bus_LV_552-12_0_5_node_29 | 0.4 | n |  | TRUE
36 | bus_LV_552-12_0_5_node_140 | 0.4 | n |  | TRUE
37 | bus_LV_552-12_0_5_node_107 | 0.4 | n |  | TRUE
38 | bus_LV_552-12_0_5_node_109 | 0.4 | n |  | TRUE
39 | bus_LV_552-12_0_5_node_26 | 0.4 | n |  | TRUE
40 | bus_LV_552-12_0_5_node_18 | 0.4 | n |  | TRUE
41 | bus_LV_552-12_0_5_node_19 | 0.4 | n |  | TRUE
42 | bus_LV_552-12_0_5_node_20 | 0.4 | n |  | TRUE
43 | bus_LV_552-12_0_5_node_24 | 0.4 | n |  | TRUE
44 | bus_LV_552-12_0_5_node_25 | 0.4 | n |  | TRUE
45 | bus_LV_552-12_0_5_node_27 | 0.4 | n |  | TRUE
46 | bus_LV_552-12_0_5_node_28 | 0.4 | n |  | TRUE
47 | bus_LV_552-12_0_5_node_139 | 0.4 | n |  | TRUE
48 | bus_LV_552-12_0_5_node_97 | 0.4 | n |  | TRUE
49 | bus_LV_552-12_0_5_node_30 | 0.4 | n |  | TRUE
50 | bus_LV_552-12_0_5_node_31 | 0.4 | n |  | TRUE
51 | bus_LV_552-12_0_5_node_32 | 0.4 | n |  | TRUE
52 | bus_LV_552-12_0_5_node_33 | 0.4 | n |  | TRUE
53 | bus_LV_552-12_0_5_node_34 | 0.4 | n |  | TRUE
54 | bus_LV_552-12_0_5_node_119 | 0.4 | n |  | TRUE
55 | bus_LV_552-12_0_5_node_117 | 0.4 | n |  | TRUE
56 | bus_LV_552-12_0_5_node_120 | 0.4 | n |  | TRUE
57 | bus_LV_552-12_0_5_node_35 | 0.4 | n |  | TRUE
58 | bus_LV_552-12_0_5_node_36 | 0.4 | n |  | TRUE
59 | bus_LV_552-12_0_5_node_37 | 0.4 | n |  | TRUE
60 | bus_LV_552-12_0_5_node_38 | 0.4 | n |  | TRUE
61 | bus_LV_552-12_0_5_node_39 | 0.4 | n |  | TRUE
62 | bus_LV_552-12_0_5_node_125 | 0.4 | n |  | TRUE
63 | bus_LV_552-12_0_5_node_126 | 0.4 | n |  | TRUE
64 | bus_LV_552-12_0_5_node_123 | 0.4 | n |  | TRUE
65 | bus_LV_552-12_0_5_node_132 | 0.4 | n |  | TRUE
66 | bus_LV_552-12_0_5_node_129 | 0.4 | n |  | TRUE
67 | bus_LV_552-12_0_5_node_122 | 0.4 | n |  | TRUE
68 | bus_LV_552-12_0_5_node_40 | 0.4 | n |  | TRUE
69 | bus_LV_552-12_0_5_node_41 | 0.4 | n |  | TRUE
70 | bus_LV_552-12_0_5_node_42 | 0.4 | n |  | TRUE
71 | bus_LV_552-12_0_5_node_43 | 0.4 | n |  | TRUE
72 | bus_LV_552-12_0_5_node_44 | 0.4 | n |  | TRUE
73 | bus_LV_552-12_0_5_node_124 | 0.4 | n |  | TRUE
74 | bus_LV_552-12_0_5_node_121 | 0.4 | n |  | TRUE
75 | bus_LV_552-12_0_5_node_45 | 0.4 | n |  | TRUE
76 | bus_LV_552-12_0_5_node_46 | 0.4 | n |  | TRUE
77 | bus_LV_552-12_0_5_node_48 | 0.4 | n |  | TRUE
78 | bus_LV_552-12_0_5_node_50 | 0.4 | n |  | TRUE
79 | bus_LV_552-12_0_5_node_51 | 0.4 | n |  | TRUE
80 | bus_LV_552-12_0_5_node_55 | 0.4 | n |  | TRUE
81 | bus_LV_552-12_0_5_node_54 | 0.4 | n |  | TRUE
82 | bus_LV_552-12_0_5_node_53 | 0.4 | n |  | TRUE
83 | bus_LV_552-12_0_5_node_52 | 0.4 | n |  | TRUE
84 | bus_LV_552-12_0_5_node_56 | 0.4 | n |  | TRUE
85 | bus_LV_552-12_0_5_node_57 | 0.4 | n |  | TRUE
86 | bus_LV_552-12_0_5_node_58 | 0.4 | n |  | TRUE
87 | bus_LV_552-12_0_5_node_61 | 0.4 | n |  | TRUE
88 | bus_LV_552-12_0_5_node_62 | 0.4 | n |  | TRUE
89 | bus_LV_552-12_0_5_node_59 | 0.4 | n |  | TRUE
90 | bus_LV_552-12_0_5_node_60 | 0.4 | n |  | TRUE
91 | bus_LV_552-12_0_5_node_177 | 0.4 | n |  | TRUE
92 | bus_LV_552-12_0_5_node_63 | 0.4 | n |  | TRUE
93 | bus_LV_552-12_0_5_node_64 | 0.4 | n |  | TRUE
94 | bus_LV_552-12_0_5_node_65 | 0.4 | n |  | TRUE
95 | bus_LV_552-12_0_5_node_66 | 0.4 | n |  | TRUE
96 | bus_LV_552-12_0_5_node_67 | 0.4 | n |  | TRUE
97 | bus_LV_552-12_0_5_node_68 | 0.4 | n |  | TRUE
98 | bus_LV_552-12_0_5_node_69 | 0.4 | n |  | TRUE
99 | bus_LV_552-12_0_5_node_86 | 0.4 | n |  | TRUE
100 | bus_LV_552-12_0_5_node_70 | 0.4 | n |  | TRUE
101 | bus_LV_552-12_0_5_node_83 | 0.4 | n |  | TRUE
102 | bus_LV_552-12_0_5_node_71 | 0.4 | n |  | TRUE
103 | bus_LV_552-12_0_5_node_72 | 0.4 | n |  | TRUE
104 | bus_LV_552-12_0_5_node_73 | 0.4 | n |  | TRUE
105 | bus_LV_552-12_0_5_node_74 | 0.4 | n |  | TRUE
106 | bus_LV_552-12_0_5_node_75 | 0.4 | n |  | TRUE
107 | bus_LV_552-12_0_5_node_76 | 0.4 | n |  | TRUE
108 | bus_LV_552-12_0_5_node_99 | 0.4 | n |  | TRUE
109 | bus_LV_552-12_0_5_node_78 | 0.4 | n |  | TRUE
110 | bus_LV_552-12_0_5_node_100 | 0.4 | n |  | TRUE
111 | bus_LV_552-12_0_5_node_77 | 0.4 | n |  | TRUE
112 | bus_LV_552-12_0_5_node_143 | 0.4 | n |  | TRUE
113 | bus_LV_552-12_0_5_node_79 | 0.4 | n |  | TRUE
114 | bus_LV_552-12_0_5_node_80 | 0.4 | n |  | TRUE
115 | bus_LV_552-12_0_5_node_84 | 0.4 | n |  | TRUE
116 | bus_LV_552-12_0_5_node_82 | 0.4 | n |  | TRUE
117 | bus_LV_552-12_0_5_node_81 | 0.4 | n |  | TRUE
118 | bus_LV_552-12_0_5_node_85 | 0.4 | n |  | TRUE
119 | bus_LV_552-12_0_5_node_90 | 0.4 | n |  | TRUE
120 | bus_LV_552-12_0_5_node_87 | 0.4 | n |  | TRUE
121 | bus_LV_552-12_0_5_node_95 | 0.4 | n |  | TRUE
122 | bus_LV_552-12_0_5_node_88 | 0.4 | n |  | TRUE
123 | bus_LV_552-12_0_5_node_89 | 0.4 | n |  | TRUE
124 | bus_LV_552-12_0_5_node_91 | 0.4 | n |  | TRUE
125 | bus_LV_552-12_0_5_node_92 | 0.4 | n |  | TRUE
126 | bus_LV_552-12_0_5_node_96 | 0.4 | n |  | TRUE
127 | bus_LV_552-12_0_5_node_93 | 0.4 | n |  | TRUE
128 | bus_LV_552-12_0_5_node_94 | 0.4 | n |  | TRUE
129 | bus_LV_552-12_0_5_node_98 | 0.4 | n |  | TRUE
130 | bus_LV_552-12_0_5_node_112 | 0.4 | n |  | TRUE
131 | bus_LV_552-12_0_5_node_114 | 0.4 | n |  | TRUE
132 | bus_LV_552-12_0_5_node_108 | 0.4 | n |  | TRUE
133 | bus_LV_552-12_0_5_node_113 | 0.4 | n |  | TRUE
134 | bus_LV_552-12_0_5_node_101 | 0.4 | n |  | TRUE
135 | bus_LV_552-12_0_5_node_102 | 0.4 | n |  | TRUE
136 | bus_LV_552-12_0_5_node_103 | 0.4 | n |  | TRUE
137 | bus_LV_552-12_0_5_node_104 | 0.4 | n |  | TRUE
138 | bus_LV_552-12_0_5_node_105 | 0.4 | n |  | TRUE
139 | bus_LV_552-12_0_5_node_106 | 0.4 | n |  | TRUE
140 | bus_LV_552-12_0_5_node_110 | 0.4 | n |  | TRUE
141 | bus_LV_552-12_0_5_node_111 | 0.4 | n |  | TRUE
142 | bus_LV_552-12_0_5_node_115 | 0.4 | n |  | TRUE
143 | bus_LV_552-12_0_5_node_116 | 0.4 | n |  | TRUE
144 | bus_LV_552-12_0_5_node_154 | 0.4 | n |  | TRUE
145 | bus_LV_552-12_0_5_node_146 | 0.4 | n |  | TRUE
146 | bus_LV_552-12_0_5_node_147 | 0.4 | n |  | TRUE
147 | bus_LV_552-12_0_5_node_144 | 0.4 | n |  | TRUE
148 | bus_LV_552-12_0_5_node_148 | 0.4 | n |  | TRUE
149 | bus_LV_552-12_0_5_node_145 | 0.4 | n |  | TRUE
150 | bus_LV_552-12_0_5_node_131 | 0.4 | n |  | TRUE
151 | bus_LV_552-12_0_5_node_127 | 0.4 | n |  | TRUE
152 | bus_LV_552-12_0_5_node_128 | 0.4 | n |  | TRUE
153 | bus_LV_552-12_0_5_node_130 | 0.4 | n |  | TRUE
154 | bus_LV_552-12_0_5_node_141 | 0.4 | n |  | TRUE
155 | bus_LV_552-12_0_5_node_149 | 0.4 | n |  | TRUE
156 | bus_LV_552-12_0_5_node_150 | 0.4 | n |  | TRUE
157 | bus_LV_552-12_0_5_node_151 | 0.4 | n |  | TRUE
158 | bus_LV_552-12_0_5_node_152 | 0.4 | n |  | TRUE
159 | bus_LV_552-12_0_5_node_153 | 0.4 | n |  | TRUE
160 | bus_LV_552-12_0_5_node_155 | 0.4 | n |  | TRUE
161 | bus_LV_552-12_0_5_node_173 | 0.4 | n |  | TRUE
162 | bus_LV_552-12_0_5_node_174 | 0.4 | n |  | TRUE
163 | bus_LV_552-12_0_5_node_175 | 0.4 | n |  | TRUE
164 | bus_LV_552-12_0_5_node_161 | 0.4 | n |  | TRUE
165 | bus_LV_552-12_0_5_node_176 | 0.4 | n |  | TRUE
166 | bus_LV_552-12_0_5_node_160 | 0.4 | n |  | TRUE
167 | bus_LV_552-12_0_5_node_156 | 0.4 | n |  | TRUE
168 | bus_LV_552-12_0_5_node_157 | 0.4 | n |  | TRUE
169 | bus_LV_552-12_0_5_node_158 | 0.4 | n |  | TRUE
170 | bus_LV_552-12_0_5_node_159 | 0.4 | n |  | TRUE
171 | bus_MV_386_1_node_232 | 20 | n |  | TRUE

## load
| name | bus | p_mw | q_mvar | const_z_percent | const_i_percent | sn_mva | scaling | in_service | type
0 | LV_552-12_0_5_load_0 | 0 | 0.001552 | 0.00038897 | 0 | 0 |  | 1 | TRUE | wye
1 | LV_552-12_0_5_load_3 | 3 | 0.00083604 | 0.00020953 | 0 | 0 |  | 1 | TRUE | wye
2 | LV_552-12_0_5_load_4 | 4 | 0.0011408 | 0.00028592 | 0 | 0 |  | 1 | TRUE | wye
3 | LV_552-12_0_5_load_5 | 5 | 0.0006915 | 0.00017331 | 0 | 0 |  | 1 | TRUE | wye
4 | LV_552-12_0_5_load_6 | 6 | 0.0029732 | 0.00074516 | 0 | 0 |  | 1 | TRUE | wye
5 | LV_552-12_0_5_load_7 | 7 | 0.0010178 | 0.00025509 | 0 | 0 |  | 1 | TRUE | wye
6 | LV_552-12_0_5_load_23 | 8 | 0.0007388 | 0.00018516 | 0 | 0 |  | 1 | TRUE | wye
7 | LV_552-12_0_5_load_8 | 9 | 0.0034979 | 0.00087665 | 0 | 0 |  | 1 | TRUE | wye
8 | LV_552-12_0_5_load_136 | 10 | 0.0012955 | 0.00032468 | 0 | 0 |  | 1 | TRUE | wye
9 | LV_552-12_0_5_load_9 | 12 | 0.00034922 | 8.7523e-05 | 0 | 0 |  | 1 | TRUE | wye
10 | LV_552-12_0_5_load_21 | 13 | 0.0007887 | 0.00019767 | 0 | 0 |  | 1 | TRUE | wye
11 | LV_552-12_0_5_load_133 | 14 | 0.0028616 | 0.00071718 | 0 | 0 |  | 1 | TRUE | wye
12 | LV_552-12_0_5_load_162 | 15 | 0.0021998 | 0.00055132 | 0 | 0 |  | 1 | TRUE | wye
13 | LV_552-12_0_5_load_12 | 16 | 0.0022808 | 0.00057161 | 0 | 0 |  | 1 | TRUE | wye
14 | LV_552-12_0_5_load_10 | 17 | 0.0013936 | 0.00034926 | 0 | 0 |  | 1 | TRUE | wye
15 | LV_552-12_0_5_load_166 | 19 | 0.00034315 | 8.6002e-05 | 0 | 0 |  | 1 | TRUE | wye
16 | LV_552-12_0_5_load_163 | 20 | 0.00047086 | 0.00011801 | 0 | 0 |  | 1 | TRUE | wye
17 | LV_552-12_0_5_load_164 | 21 | 0.0043859 | 0.0010992 | 0 | 0 |  | 1 | TRUE | wye
18 | LV_552-12_0_5_load_167 | 23 | 0.00031312 | 7.8475e-05 | 0 | 0 |  | 1 | TRUE | wye
19 | LV_552-12_0_5_load_169 | 25 | 0.0013572 | 0.00034013 | 0 | 0 |  | 1 | TRUE | wye
20 | LV_552-12_0_5_load_172 | 27 | 0.0044276 | 0.0011097 | 0 | 0 |  | 1 | TRUE | wye
21 | LV_552-12_0_5_load_13 | 28 | 0.00052662 | 0.00013198 | 0 | 0 |  | 1 | TRUE | wye
22 | LV_552-12_0_5_load_14 | 29 | 0.00077891 | 0.00019521 | 0 | 0 |  | 1 | TRUE | wye
23 | LV_552-12_0_5_load_15 | 30 | 0.00090191 | 0.00022604 | 0 | 0 |  | 1 | TRUE | wye
24 | LV_552-12_0_5_load_17 | 32 | 0.0012582 | 0.00031533 | 0 | 0 |  | 1 | TRUE | wye
25 | LV_552-12_0_5_load_137 | 34 | 0.0014036 | 0.00035178 | 0 | 0 |  | 1 | TRUE | wye
26 | LV_552-12_0_5_load_140 | 36 | 0.0040663 | 0.0010191 | 0 | 0 |  | 1 | TRUE | wye
27 | LV_552-12_0_5_load_109 | 38 | 0.0026519 | 0.00066464 | 0 | 0 |  | 1 | TRUE | wye
28 | LV_552-12_0_5_load_18 | 40 | 0.0072916 | 0.0018274 | 0 | 0 |  | 1 | TRUE | wye
29 | LV_552-12_0_5_load_19 | 41 | 0.00074964 | 0.00018788 | 0 | 0 |  | 1 | TRUE | wye
30 | LV_552-12_0_5_load_20 | 42 | 0.0046037 | 0.0011538 | 0 | 0 |  | 1 | TRUE | wye
31 | LV_552-12_0_5_load_24 | 43 | 0.0017282 | 0.00043314 | 0 | 0 |  | 1 | TRUE | wye
32 | LV_552-12_0_5_load_27 | 45 | 0.0066514 | 0.001667 | 0 | 0 |  | 1 | TRUE | wye
33 | LV_552-12_0_5_load_28 | 46 | 0.0028017 | 0.00070216 | 0 | 0 |  | 1 | TRUE | wye
34 | LV_552-12_0_5_load_139 | 47 | 0.0025392 | 0.00063639 | 0 | 0 |  | 1 | TRUE | wye
35 | LV_552-12_0_5_load_30 | 49 | 0.0017071 | 0.00042784 | 0 | 0 |  | 1 | TRUE | wye
36 | LV_552-12_0_5_load_31 | 50 | 0.0020903 | 0.00052387 | 0 | 0 |  | 1 | TRUE | wye
37 | LV_552-12_0_5_load_32 | 51 | 0.0024584 | 0.00061613 | 0 | 0 |  | 1 | TRUE | wye
38 | LV_552-12_0_5_load_33 | 52 | 0.0022176 | 0.00055579 | 0 | 0 |  | 1 | TRUE | wye
39 | LV_552-12_0_5_load_34 | 53 | 0.00091388 | 0.00022904 | 0 | 0 |  | 1 | TRUE | wye
40 | LV_552-12_0_5_load_119 | 54 | 0.0018007 | 0.0004513 | 0 | 0 |  | 1 | TRUE | wye
41 | LV_552-12_0_5_load_117 | 55 | 0.0017357 | 0.000435 | 0 | 0 |  | 1 | TRUE | wye
42 | LV_552-12_0_5_load_35 | 57 | 0.0025581 | 0.00064113 | 0 | 0 |  | 1 | TRUE | wye
43 | LV_552-12_0_5_load_36 | 58 | 0.0013071 | 0.00032759 | 0 | 0 |  | 1 | TRUE | wye
44 | LV_552-12_0_5_load_37 | 59 | 0.0025437 | 0.00063751 | 0 | 0 |  | 1 | TRUE | wye
45 | LV_552-12_0_5_load_39 | 61 | 0.0027153 | 0.00068051 | 0 | 0 |  | 1 | TRUE | wye
46 | LV_552-12_0_5_load_125 | 62 | 0.0019237 | 0.00048213 | 0 | 0 |  | 1 | TRUE | wye
47 | LV_552-12_0_5_load_126 | 63 | 0.0015769 | 0.00039521 | 0 | 0 |  | 1 | TRUE | wye
48 | LV_552-12_0_5_load_123 | 64 | 0.0024791 | 0.00062132 | 0 | 0 |  | 1 | TRUE | wye
49 | LV_552-12_0_5_load_132 | 65 | 0.00085401 | 0.00021403 | 0 | 0 |  | 1 | TRUE | wye
50 | LV_552-12_0_5_load_122 | 67 | 0.0012313 | 0.00030859 | 0 | 0 |  | 1 | TRUE | wye
51 | LV_552-12_0_5_load_40 | 68 | 0.0009106 | 0.00022822 | 0 | 0 |  | 1 | TRUE | wye
52 | LV_552-12_0_5_load_41 | 69 | 0.0016691 | 0.00041833 | 0 | 0 |  | 1 | TRUE | wye
53 | LV_552-12_0_5_load_42 | 70 | 0.0015115 | 0.00037882 | 0 | 0 |  | 1 | TRUE | wye
54 | LV_552-12_0_5_load_43 | 71 | 0.0012975 | 0.00032518 | 0 | 0 |  | 1 | TRUE | wye
55 | LV_552-12_0_5_load_44 | 72 | 0.0016486 | 0.00041318 | 0 | 0 |  | 1 | TRUE | wye
56 | LV_552-12_0_5_load_121 | 74 | 0.0016411 | 0.00041129 | 0 | 0 |  | 1 | TRUE | wye
57 | LV_552-12_0_5_load_45 | 75 | 0.00012317 | 3.0869e-05 | 0 | 0 |  | 1 | TRUE | wye
58 | LV_552-12_0_5_load_46 | 76 | 9.1366e-05 | 2.2899e-05 | 0 | 0 |  | 1 | TRUE | wye
59 | LV_552-12_0_5_load_48 | 77 | 0.00061922 | 0.00015519 | 0 | 0 |  | 1 | TRUE | wye
60 | LV_552-12_0_5_load_50 | 78 | 5.9813e-05 | 1.4991e-05 | 0 | 0 |  | 1 | TRUE | wye
61 | LV_552-12_0_5_load_55 | 80 | 6.6363e-05 | 1.6632e-05 | 0 | 0 |  | 1 | TRUE | wye
62 | LV_552-12_0_5_load_54 | 81 | 0.00011364 | 2.8481e-05 | 0 | 0 |  | 1 | TRUE | wye
63 | LV_552-12_0_5_load_53 | 82 | 0.00027673 | 6.9355e-05 | 0 | 0 |  | 1 | TRUE | wye
64 | LV_552-12_0_5_load_56 | 84 | 0.00040677 | 0.00010195 | 0 | 0 |  | 1 | TRUE | wye
65 | LV_552-12_0_5_load_58 | 86 | 7.8556e-05 | 1.9688e-05 | 0 | 0 |  | 1 | TRUE | wye
66 | LV_552-12_0_5_load_62 | 88 | 0.00040564 | 0.00010166 | 0 | 0 |  | 1 | TRUE | wye
67 | LV_552-12_0_5_load_59 | 89 | 0.00012888 | 3.2301e-05 | 0 | 0 |  | 1 | TRUE | wye
68 | LV_552-12_0_5_load_177 | 91 | 0.0055865 | 0.0014001 | 0 | 0 |  | 1 | TRUE | wye
69 | LV_552-12_0_5_load_63 | 92 | 7.4868e-05 | 1.8764e-05 | 0 | 0 |  | 1 | TRUE | wye
70 | LV_552-12_0_5_load_64 | 93 | 0.00083769 | 0.00020994 | 0 | 0 |  | 1 | TRUE | wye
71 | LV_552-12_0_5_load_65 | 94 | 0.00056138 | 0.00014069 | 0 | 0 |  | 1 | TRUE | wye
72 | LV_552-12_0_5_load_67 | 96 | 0.00027116 | 6.796e-05 | 0 | 0 |  | 1 | TRUE | wye
73 | LV_552-12_0_5_load_68 | 97 | 0.00065293 | 0.00016364 | 0 | 0 |  | 1 | TRUE | wye
74 | LV_552-12_0_5_load_69 | 98 | 0.00082572 | 0.00020694 | 0 | 0 |  | 1 | TRUE | wye
75 | LV_552-12_0_5_load_86 | 99 | 0.00060458 | 0.00015152 | 0 | 0 |  | 1 | TRUE | wye
76 | LV_552-12_0_5_load_70 | 100 | 0.00094008 | 0.00023561 | 0 | 0 |  | 1 | TRUE | wye
77 | LV_552-12_0_5_load_71 | 102 | 0.0003401 | 8.5237e-05 | 0 | 0 |  | 1 | TRUE | wye
78 | LV_552-12_0_5_load_72 | 103 | 0.00035389 | 8.8693e-05 | 0 | 0 |  | 1 | TRUE | wye
79 | LV_552-12_0_5_load_73 | 104 | 0.00031753 | 7.9581e-05 | 0 | 0 |  | 1 | TRUE | wye
80 | LV_552-12_0_5_load_76 | 107 | 0.00073739 | 0.00018481 | 0 | 0 |  | 1 | TRUE | wye
81 | LV_552-12_0_5_load_99 | 108 | 0.0014544 | 0.0003645 | 0 | 0 |  | 1 | TRUE | wye
82 | LV_552-12_0_5_load_78 | 109 | 0.0021193 | 0.00053114 | 0 | 0 |  | 1 | TRUE | wye
83 | LV_552-12_0_5_load_100 | 110 | 0.00099215 | 0.00024866 | 0 | 0 |  | 1 | TRUE | wye
84 | LV_552-12_0_5_load_77 | 111 | 0.0012939 | 0.00032429 | 0 | 0 |  | 1 | TRUE | wye
85 | LV_552-12_0_5_load_143 | 112 | 0.00047863 | 0.00011996 | 0 | 0 |  | 1 | TRUE | wye
86 | LV_552-12_0_5_load_79 | 113 | 0.00066987 | 0.00016789 | 0 | 0 |  | 1 | TRUE | wye
87 | LV_552-12_0_5_load_80 | 114 | 0.00063461 | 0.00015905 | 0 | 0 |  | 1 | TRUE | wye
88 | LV_552-12_0_5_load_84 | 115 | 0.0015484 | 0.00038807 | 0 | 0 |  | 1 | TRUE | wye
89 | LV_552-12_0_5_load_82 | 116 | 0.0066893 | 0.0016765 | 0 | 0 |  | 1 | TRUE | wye
90 | LV_552-12_0_5_load_81 | 117 | 0.0025262 | 0.00063312 | 0 | 0 |  | 1 | TRUE | wye
91 | LV_552-12_0_5_load_90 | 119 | 0.0012283 | 0.00030783 | 0 | 0 |  | 1 | TRUE | wye
92 | LV_552-12_0_5_load_87 | 120 | 0.0038015 | 0.00095274 | 0 | 0 |  | 1 | TRUE | wye
93 | LV_552-12_0_5_load_95 | 121 | 0.0034596 | 0.00086706 | 0 | 0 |  | 1 | TRUE | wye
94 | LV_552-12_0_5_load_88 | 122 | 0.00076332 | 0.00019131 | 0 | 0 |  | 1 | TRUE | wye
95 | LV_552-12_0_5_load_89 | 123 | 0.00058987 | 0.00014784 | 0 | 0 |  | 1 | TRUE | wye
96 | LV_552-12_0_5_load_91 | 124 | 0.00056217 | 0.00014089 | 0 | 0 |  | 1 | TRUE | wye
97 | LV_552-12_0_5_load_92 | 125 | 0.0012117 | 0.00030368 | 0 | 0 |  | 1 | TRUE | wye
98 | LV_552-12_0_5_load_93 | 127 | 0.0010415 | 0.00026104 | 0 | 0 |  | 1 | TRUE | wye
99 | LV_552-12_0_5_load_94 | 128 | 0.0042887 | 0.0010749 | 0 | 0 |  | 1 | TRUE | wye
100 | LV_552-12_0_5_load_98 | 129 | 0.00716 | 0.0017945 | 0 | 0 |  | 1 | TRUE | wye
101 | LV_552-12_0_5_load_112 | 130 | 0.0038826 | 0.00097306 | 0 | 0 |  | 1 | TRUE | wye
102 | LV_552-12_0_5_load_114 | 131 | 0.001396 | 0.00034988 | 0 | 0 |  | 1 | TRUE | wye
103 | LV_552-12_0_5_load_113 | 133 | 0.0020229 | 0.00050698 | 0 | 0 |  | 1 | TRUE | wye
104 | LV_552-12_0_5_load_101 | 134 | 0.0012876 | 0.0003227 | 0 | 0 |  | 1 | TRUE | wye
105 | LV_552-12_0_5_load_102 | 135 | 0.00089963 | 0.00022547 | 0 | 0 |  | 1 | TRUE | wye
106 | LV_552-12_0_5_load_103 | 136 | 0.00099254 | 0.00024875 | 0 | 0 |  | 1 | TRUE | wye
107 | LV_552-12_0_5_load_104 | 137 | 0.0017042 | 0.00042711 | 0 | 0 |  | 1 | TRUE | wye
108 | LV_552-12_0_5_load_105 | 138 | 0.00062796 | 0.00015738 | 0 | 0 |  | 1 | TRUE | wye
109 | LV_552-12_0_5_load_106 | 139 | 0.0043885 | 0.0010999 | 0 | 0 |  | 1 | TRUE | wye
110 | LV_552-12_0_5_load_110 | 140 | 0.0025344 | 0.00063519 | 0 | 0 |  | 1 | TRUE | wye
111 | LV_552-12_0_5_load_111 | 141 | 0.0010982 | 0.00027523 | 0 | 0 |  | 1 | TRUE | wye
112 | LV_552-12_0_5_load_115 | 142 | 0.0012611 | 0.00031607 | 0 | 0 |  | 1 | TRUE | wye
113 | LV_552-12_0_5_load_116 | 143 | 0.00114 | 0.0002857 | 0 | 0 |  | 1 | TRUE | wye
114 | LV_552-12_0_5_load_154 | 144 | 0.0089601 | 0.0022456 | 0 | 0 |  | 1 | TRUE | wye
115 | LV_552-12_0_5_load_146 | 145 | 0.00094233 | 0.00023617 | 0 | 0 |  | 1 | TRUE | wye
116 | LV_552-12_0_5_load_147 | 146 | 0.00091159 | 0.00022847 | 0 | 0 |  | 1 | TRUE | wye
117 | LV_552-12_0_5_load_144 | 147 | 0.0039118 | 0.0009804 | 0 | 0 |  | 1 | TRUE | wye
118 | LV_552-12_0_5_load_148 | 148 | 0.0011883 | 0.00029782 | 0 | 0 |  | 1 | TRUE | wye
119 | LV_552-12_0_5_load_145 | 149 | 0.0028506 | 0.00071443 | 0 | 0 |  | 1 | TRUE | wye
120 | LV_552-12_0_5_load_131 | 150 | 0.0011737 | 0.00029416 | 0 | 0 |  | 1 | TRUE | wye
121 | LV_552-12_0_5_load_127 | 151 | 0.0020796 | 0.00052121 | 0 | 0 |  | 1 | TRUE | wye
122 | LV_552-12_0_5_load_128 | 152 | 0.00095545 | 0.00023946 | 0 | 0 |  | 1 | TRUE | wye
123 | LV_552-12_0_5_load_130 | 153 | 0.00056231 | 0.00014093 | 0 | 0 |  | 1 | TRUE | wye
124 | LV_552-12_0_5_load_141 | 154 | 0.00041355 | 0.00010365 | 0 | 0 |  | 1 | TRUE | wye
125 | LV_552-12_0_5_load_149 | 155 | 0.00080395 | 0.00020149 | 0 | 0 |  | 1 | TRUE | wye
126 | LV_552-12_0_5_load_150 | 156 | 0.0043241 | 0.0010837 | 0 | 0 |  | 1 | TRUE | wye
127 | LV_552-12_0_5_load_151 | 157 | 0.0012356 | 0.00030967 | 0 | 0 |  | 1 | TRUE | wye
128 | LV_552-12_0_5_load_173 | 161 | 0.00037581 | 9.4186e-05 | 0 | 0 |  | 1 | TRUE | wye
129 | LV_552-12_0_5_load_174 | 162 | 0.00034081 | 8.5416e-05 | 0 | 0 |  | 1 | TRUE | wye
130 | LV_552-12_0_5_load_175 | 163 | 0.00048494 | 0.00012154 | 0 | 0 |  | 1 | TRUE | wye
131 | LV_552-12_0_5_load_176 | 165 | 5.9239e-05 | 1.4847e-05 | 0 | 0 |  | 1 | TRUE | wye
132 | LV_552-12_0_5_load_156 | 167 | 0.00022818 | 5.7189e-05 | 0 | 0 |  | 1 | TRUE | wye
133 | LV_552-12_0_5_load_157 | 168 | 0.0006346 | 0.00015905 | 0 | 0 |  | 1 | TRUE | wye
134 | LV_552-12_0_5_load_158 | 169 | 6.3857e-05 | 1.6004e-05 | 0 | 0 |  | 1 | TRUE | wye
135 | LV_552-12_0_5_load_159 | 170 | 0.00048296 | 0.00012104 | 0 | 0 |  | 1 | TRUE | wye

## ext_grid
| name | bus | vm_pu | va_degree | slack_weight | in_service
0 |  | 73 | 1 | 0 | 1 | TRUE

## line
| name | std_type | from_bus | to_bus | length_km | r_ohm_per_km | x_ohm_per_km | c_nf_per_km | g_us_per_km | max_i_ka | df | parallel | type | in_service
0 | LV_552-12_0_5_line_0 | NAYY 4x150 SE | 0 | 1 | 0.013322 | 0.208 | 0.08 | 261 | 0 | 0.27 | 1 | 1 | cs | TRUE
1 | LV_552-12_0_5_line_1 | NAYY 4x150 SE | 0 | 2 | 0.019359 | 0.208 | 0.08 | 261 | 0 | 0.27 | 1 | 1 | cs | TRUE
2 | LV_552-12_0_5_line_2 | NAYY 4x150 SE | 1 | 3 | 0.014107 | 0.208 | 0.08 | 261 | 0 | 0.27 | 1 | 1 | cs | TRUE
3 | LV_552-12_0_5_line_3 | NAYY 4x150 SE | 1 | 4 | 0.024007 | 0.208 | 0.08 | 261 | 0 | 0.27 | 1 | 1 | cs | TRUE
4 | LV_552-12_0_5_line_4 | NAYY 4x150 SE | 2 | 5 | 0.019155 | 0.208 | 0.08 | 261 | 0 | 0.27 | 1 | 2 | cs | TRUE
5 | LV_552-12_0_5_line_5 | NAYY 4x150 SE | 2 | 6 | 0.040544 | 0.208 | 0.08 | 261 | 0 | 0.27 | 1 | 1 | cs | TRUE
6 | LV_552-12_0_5_line_6 | NAYY 4x150 SE | 2 | 7 | 0.027998 | 0.208 | 0.08 | 261 | 0 | 0.27 | 1 | 2 | cs | TRUE
7 | LV_552-12_0_5_line_7 | NAYY 4x150 SE | 3 | 8 | 0.072007 | 0.208 | 0.08 | 261 | 0 | 0.27 | 1 | 1 | cs | TRUE
8 | LV_552-12_0_5_line_8 | NAYY 4x150 SE | 5 | 9 | 0.020614 | 0.208 | 0.08 | 261 | 0 | 0.27 | 1 | 2 | cs | TRUE
9 | LV_552-12_0_5_line_9 | NAYY 4x150 SE | 6 | 10 | 0.02817 | 0.208 | 0.08 | 261 | 0 | 0.27 | 1 | 1 | cs | TRUE
10 | LV_552-12_0_5_line_10 | NAYY 4x150 SE | 7 | 11 | 0.0169 | 0.208 | 0.08 | 261 | 0 | 0.27 | 1 | 2 | cs | TRUE
11 | LV_552-12_0_5_line_11 | NAYY 4x150 SE | 9 | 12 | 0.0015371 | 0.208 | 0.08 | 261 | 0 | 0.27 | 1 | 1 | cs | TRUE
12 | LV_552-12_0_5_line_12 | NAYY 4x150 SE | 11 | 13 | 0.019359 | 0.208 | 0.08 | 261 | 0 | 0.27 | 1 | 1 | cs | TRUE
13 | LV_552-12_0_5_line_13 | NAYY 4x150 SE | 11 | 14 | 0.00058218 | 0.208 | 0.08 | 261 | 0 | 0.27 | 1 | 2 | cs | TRUE
14 | LV_552-12_0_5_line_14 | NAYY 4x150 SE | 12 | 15 | 0.06102 | 0.208 | 0.08 | 261 | 0 | 0.27 | 1 | 1 | cs | TRUE
15 | LV_552-12_0_5_line_15 | NAYY 4x150 SE | 13 | 41 | 0.024123 | 0.208 | 0.08 | 261 | 0 | 0.27 | 1 | 1 | cs | TRUE
16 | LV_552-12_0_5_line_16 | NAYY 4x150 SE | 14 | 65 | 0.030842 | 0.208 | 0.08 | 261 | 0 | 0.27 | 1 | 2 | cs | TRUE
17 | LV_552-12_0_5_line_17 | NAYY 4x150 SE | 15 | 16 | 0.12828 | 0.208 | 0.08 | 261 | 0 | 0.27 | 1 | 1 | cs | TRUE
18 | LV_552-12_0_5_line_18 | NAYY 4x150 SE | 16 | 18 | 0.046902 | 0.208 | 0.08 | 261 | 0 | 0.27 | 1 | 1 | cs | TRUE
19 | LV_552-12_0_5_line_19 | NAYY 4x150 SE | 17 | 18 | 0.02061 | 0.208 | 0.08 | 261 | 0 | 0.27 | 1 | 1 | cs | TRUE
20 | LV_552-12_0_5_line_20 | NAYY 4x150 SE | 17 | 19 | 0.55504 | 0.208 | 0.08 | 261 | 0 | 0.27 | 1 | 1 | cs | TRUE
21 | LV_552-12_0_5_line_21 | NAYY 4x150 SE | 19 | 21 | 0.018192 | 0.208 | 0.08 | 261 | 0 | 0.27 | 1 | 1 | cs | TRUE
22 | LV_552-12_0_5_line_22 | NAYY 4x150 SE | 20 | 21 | 0.013165 | 0.208 | 0.08 | 261 | 0 | 0.27 | 1 | 1 | cs | TRUE
23 | LV_552-12_0_5_line_23 | NAYY 4x150 SE | 20 | 22 | 0.014759 | 0.208 | 0.08 | 261 | 0 | 0.27 | 1 | 1 | cs | TRUE
24 | LV_552-12_0_5_line_24 | NAYY 4x150 SE | 22 | 23 | 0.032542 | 0.208 | 0.08 | 261 | 0 | 0.27 | 1 | 1 | cs | TRUE
25 | LV_552-12_0_5_line_25 | NAYY 4x150 SE | 22 | 24 | 0.18716 | 0.208 | 0.08 | 261 | 0 | 0.27 | 1 | 1 | cs | TRUE
26 | LV_552-12_0_5_line_26 | NAYY 4x150 SE | 24 | 27 | 0.05005 | 0.208 | 0.08 | 261 | 0 | 0.27 | 1 | 1 | cs | TRUE
27 | LV_552-12_0_5_line_27 | NAYY 4x150 SE | 24 | 26 | 0.015412 | 0.208 | 0.08 | 261 | 0 | 0.27 | 1 | 1 | cs | TRUE
28 | LV_552-12_0_5_line_28 | NAYY 4x150 SE | 25 | 26 | 0.054682 | 0.208 | 0.08 | 261 | 0 | 0.27 | 1 | 1 | cs | TRUE
29 | LV_552-12_0_5_line_29 | NAYY 4x150 SE | 27 | 161 | 0.019855 | 0.208 | 0.08 | 261 | 0 | 0.27 | 1 | 1 | cs | TRUE
30 | LV_552-12_0_5_line_30 | NAYY 4x150 SE | 28 | 29 | 0.0070495 | 0.208 | 0.08 | 261 | 0 | 0.27 | 1 | 1 | cs | TRUE
31 | LV_552-12_0_5_line_31 | NAYY 4x150 SE | 28 | 30 | 0.028457 | 0.208 | 0.08 | 261 | 0 | 0.27 | 1 | 1 | cs | TRUE
32 | LV_552-12_0_5_line_32 | NAYY 4x150 SE | 29 | 31 | 0.013158 | 0.208 | 0.08 | 261 | 0 | 0.27 | 1 | 1 | cs | TRUE
33 | LV_552-12_0_5_line_33 | NAYY 4x150 SE | 30 | 32 | 0.020358 | 0.208 | 0.08 | 261 | 0 | 0.27 | 1 | 1 | cs | TRUE
34 | LV_552-12_0_5_line_34 | NAYY 4x150 SE | 31 | 33 | 0.00161 | 0.208 | 0.08 | 261 | 0 | 0.27 | 1 | 1 | cs | TRUE
35 | LV_552-12_0_5_line_35 | NAYY 4x150 SE | 31 | 34 | 0.017852 | 0.208 | 0.08 | 261 | 0 | 0.27 | 1 | 1 | cs | TRUE
36 | LV_552-12_0_5_line_36 | NAYY 4x150 SE | 32 | 35 | 0.025173 | 0.208 | 0.08 | 261 | 0 | 0.27 | 1 | 1 | cs | TRUE
37 | LV_552-12_0_5_line_37 | NAYY 4x150 SE | 33 | 36 | 0.022211 | 0.208 | 0.08 | 261 | 0 | 0.27 | 1 | 1 | cs | TRUE
38 | LV_552-12_0_5_line_38 | NAYY 4x150 SE | 33 | 37 | 0.032367 | 0.208 | 0.08 | 261 | 0 | 0.27 | 1 | 1 | cs | TRUE
39 | LV_552-12_0_5_line_39 | NAYY 4x150 SE | 34 | 38 | 0.015305 | 0.208 | 0.08 | 261 | 0 | 0.27 | 1 | 1 | cs | TRUE
40 | LV_552-12_0_5_line_40 | NAYY 4x150 SE | 35 | 39 | 0.026846 | 0.208 | 0.08 | 261 | 0 | 0.27 | 1 | 1 | cs | TRUE
41 | LV_552-12_0_5_line_41 | NAYY 4x150 SE | 36 | 154 | 0.019743 | 0.208 | 0.08 | 261 | 0 | 0.27 | 1 | 1 | cs | TRUE
42 | LV_552-12_0_5_line_42 | NAYY 4x150 SE | 37 | 112 | 0.0076595 | 0.208 | 0.08 | 261 | 0 | 0.27 | 1 | 1 | cs | TRUE
43 | LV_552-12_0_5_line_43 | NAYY 4x150 SE | 37 | 138 | 0.0092684 | 0.208 | 0.08 | 261 | 0 | 0.27 | 1 | 1 | cs | TRUE
44 | LV_552-12_0_5_line_44 | NAYY 4x150 SE | 38 | 139 | 0.021624 | 0.208 | 0.08 | 261 | 0 | 0.27 | 1 | 1 | cs | TRUE
45 | LV_552-12_0_5_line_45 | NAYY 4x150 SE | 39 | 43 | 0.011183 | 0.208 | 0.08 | 261 | 0 | 0.27 | 1 | 1 | cs | TRUE
46 | LV_552-12_0_5_line_46 | NAYY 4x150 SE | 40 | 41 | 0.015844 | 0.208 | 0.08 | 261 | 0 | 0.27 | 1 | 1 | cs | TRUE
47 | LV_552-12_0_5_line_47 | NAYY 4x150 SE | 40 | 42 | 0.0080688 | 0.208 | 0.08 | 261 | 0 | 0.27 | 1 | 1 | cs | TRUE
48 | LV_552-12_0_5_line_48 | NAYY 4x150 SE | 43 | 44 | 0.0123 | 0.208 | 0.08 | 261 | 0 | 0.27 | 1 | 1 | cs | TRUE
49 | LV_552-12_0_5_line_49 | NAYY 4x150 SE | 44 | 45 | 0.062684 | 0.208 | 0.08 | 261 | 0 | 0.27 | 1 | 1 | cs | TRUE
50 | LV_552-12_0_5_line_50 | NAYY 4x150 SE | 46 | 47 | 0.02046 | 0.208 | 0.08 | 261 | 0 | 0.27 | 1 | 1 | cs | TRUE
51 | LV_552-12_0_5_line_51 | NAYY 4x150 SE | 47 | 48 | 0.02604 | 0.208 | 0.08 | 261 | 0 | 0.27 | 1 | 1 | cs | TRUE
52 | LV_552-12_0_5_line_52 | NAYY 4x150 SE | 48 | 130 | 0.022528 | 0.208 | 0.08 | 261 | 0 | 0.27 | 1 | 1 | cs | TRUE
53 | LV_552-12_0_5_line_53 | NAYY 4x150 SE | 48 | 126 | 0.035437 | 0.208 | 0.08 | 261 | 0 | 0.27 | 1 | 1 | cs | TRUE
54 | LV_552-12_0_5_line_54 | NAYY 4x150 SE | 49 | 50 | 0.010315 | 0.208 | 0.08 | 261 | 0 | 0.27 | 1 | 1 | cs | TRUE
55 | LV_552-12_0_5_line_55 | NAYY 4x150 SE | 49 | 51 | 0.015995 | 0.208 | 0.08 | 261 | 0 | 0.27 | 1 | 1 | cs | TRUE
56 | LV_552-12_0_5_line_56 | NAYY 4x150 SE | 50 | 52 | 0.011254 | 0.208 | 0.08 | 261 | 0 | 0.27 | 1 | 1 | cs | TRUE
57 | LV_552-12_0_5_line_57 | NAYY 4x150 SE | 51 | 53 | 0.02736 | 0.208 | 0.08 | 261 | 0 | 0.27 | 1 | 1 | cs | TRUE
58 | LV_552-12_0_5_line_58 | NAYY 4x150 SE | 52 | 54 | 0.014834 | 0.208 | 0.08 | 261 | 0 | 0.27 | 1 | 1 | cs | TRUE
59 | LV_552-12_0_5_line_59 | NAYY 4x150 SE | 53 | 55 | 0.010387 | 0.208 | 0.08 | 261 | 0 | 0.27 | 1 | 1 | cs | TRUE
60 | LV_552-12_0_5_line_60 | NAYY 4x150 SE | 54 | 56 | 0.021334 | 0.208 | 0.08 | 261 | 0 | 0.27 | 1 | 1 | cs | TRUE
61 | LV_552-12_0_5_line_61 | NAYY 4x150 SE | 56 | 73 | 0.055287 | 0.208 | 0.08 | 261 | 0 | 0.27 | 1 | 2 | cs | TRUE
62 | LV_552-12_0_5_line_62 | NAYY 4x150 SE | 56 | 74 | 0.012726 | 0.208 | 0.08 | 261 | 0 | 0.27 | 1 | 2 | cs | TRUE
63 | LV_552-12_0_5_line_63 | NAYY 4x150 SE | 56 | 71 | 0.01819 | 0.208 | 0.08 | 261 | 0 | 0.27 | 1 | 1 | cs | TRUE
64 | LV_552-12_0_5_line_64 | NAYY 4x150 SE | 57 | 58 | 0.0033169 | 0.208 | 0.08 | 261 | 0 | 0.27 | 1 | 1 | cs | TRUE
65 | LV_552-12_0_5_line_65 | NAYY 4x150 SE | 57 | 59 | 0.015495 | 0.208 | 0.08 | 261 | 0 | 0.27 | 1 | 1 | cs | TRUE
66 | LV_552-12_0_5_line_66 | NAYY 4x150 SE | 58 | 60 | 0.033658 | 0.208 | 0.08 | 261 | 0 | 0.27 | 1 | 1 | cs | TRUE
67 | LV_552-12_0_5_line_67 | NAYY 4x150 SE | 59 | 61 | 0.0063367 | 0.208 | 0.08 | 261 | 0 | 0.27 | 1 | 1 | cs | TRUE
68 | LV_552-12_0_5_line_68 | NAYY 4x150 SE | 60 | 62 | 0.014316 | 0.208 | 0.08 | 261 | 0 | 0.27 | 1 | 2 | cs | TRUE
69 | LV_552-12_0_5_line_69 | NAYY 4x150 SE | 60 | 63 | 0.023911 | 0.208 | 0.08 | 261 | 0 | 0.27 | 1 | 1 | cs | TRUE
70 | LV_552-12_0_5_line_70 | NAYY 4x150 SE | 60 | 64 | 0.01501 | 0.208 | 0.08 | 261 | 0 | 0.27 | 1 | 2 | cs | TRUE
71 | LV_552-12_0_5_line_71 | NAYY 4x150 SE | 62 | 65 | 0.026433 | 0.208 | 0.08 | 261 | 0 | 0.27 | 1 | 2 | cs | TRUE
72 | LV_552-12_0_5_line_72 | NAYY 4x150 SE | 63 | 66 | 0.0061282 | 0.208 | 0.08 | 261 | 0 | 0.27 | 1 | 1 | cs | TRUE
73 | LV_552-12_0_5_line_73 | NAYY 4x150 SE | 64 | 67 | 0.014459 | 0.208 | 0.08 | 261 | 0 | 0.27 | 1 | 2 | cs | TRUE
74 | LV_552-12_0_5_line_74 | NAYY 4x150 SE | 66 | 150 | 0.020569 | 0.208 | 0.08 | 261 | 0 | 0.27 | 1 | 1 | cs | TRUE
75 | LV_552-12_0_5_line_75 | NAYY 4x150 SE | 66 | 151 | 0.019598 | 0.208 | 0.08 | 261 | 0 | 0.27 | 1 | 1 | cs | TRUE
76 | LV_552-12_0_5_line_76 | NAYY 4x150 SE | 67 | 74 | 0.01034 | 0.208 | 0.08 | 261 | 0 | 0.27 | 1 | 2 | cs | TRUE
77 | LV_552-12_0_5_line_77 | NAYY 4x150 SE | 68 | 69 | 0.00045077 | 0.208 | 0.08 | 261 | 0 | 0.27 | 1 | 1 | cs | TRUE
78 | LV_552-12_0_5_line_78 | NAYY 4x150 SE | 68 | 70 | 0.017206 | 0.208 | 0.08 | 261 | 0 | 0.27 | 1 | 1 | cs | TRUE
79 | LV_552-12_0_5_line_79 | NAYY 4x150 SE | 69 | 71 | 0.021128 | 0.208 | 0.08 | 261 | 0 | 0.27 | 1 | 1 | cs | TRUE
80 | LV_552-12_0_5_line_80 | NAYY 4x150 SE | 70 | 72 | 0.0042961 | 0.208 | 0.08 | 261 | 0 | 0.27 | 1 | 1 | cs | TRUE
81 | LV_552-12_0_5_line_81 | NAYY 4x150 SE | 73 | 146 | 0.028987 | 0.208 | 0.08 | 261 | 0 | 0.27 | 1 | 1 | cs | TRUE
82 | LV_552-12_0_5_line_82 | NAYY 4x150 SE | 73 | 147 | 0.0088458 | 0.208 | 0.08 | 261 | 0 | 0.27 | 1 | 2 | cs | TRUE
83 | LV_552-12_0_5_line_83 | NAYY 4x150 SE | 75 | 76 | 0.012251 | 0.208 | 0.08 | 261 | 0 | 0.27 | 1 | 1 | cs | TRUE
84 | LV_552-12_0_5_line_84 | NAYY 4x150 SE | 76 | 77 | 0.0055563 | 0.208 | 0.08 | 261 | 0 | 0.27 | 1 | 1 | cs | TRUE
85 | LV_552-12_0_5_line_85 | NAYY 4x150 SE | 77 | 78 | 0.010747 | 0.208 | 0.08 | 261 | 0 | 0.27 | 1 | 1 | cs | TRUE
86 | LV_552-12_0_5_line_86 | NAYY 4x150 SE | 78 | 79 | 0.014323 | 0.208 | 0.08 | 261 | 0 | 0.27 | 1 | 1 | cs | TRUE
87 | LV_552-12_0_5_line_87 | NAYY 4x150 SE | 79 | 82 | 0.014774 | 0.208 | 0.08 | 261 | 0 | 0.27 | 1 | 1 | cs | TRUE
88 | LV_552-12_0_5_line_88 | NAYY 4x150 SE | 80 | 81 | 0.017317 | 0.208 | 0.08 | 261 | 0 | 0.27 | 1 | 1 | cs | TRUE
89 | LV_552-12_0_5_line_89 | NAYY 4x150 SE | 81 | 83 | 0.013638 | 0.208 | 0.08 | 261 | 0 | 0.27 | 1 | 1 | cs | TRUE
90 | LV_552-12_0_5_line_90 | NAYY 4x150 SE | 82 | 85 | 0.015304 | 0.208 | 0.08 | 261 | 0 | 0.27 | 1 | 1 | cs | TRUE
91 | LV_552-12_0_5_line_91 | NAYY 4x150 SE | 83 | 84 | 0.018699 | 0.208 | 0.08 | 261 | 0 | 0.27 | 1 | 1 | cs | TRUE
92 | LV_552-12_0_5_line_92 | NAYY 4x150 SE | 84 | 85 | 0.002072 | 0.208 | 0.08 | 261 | 0 | 0.27 | 1 | 1 | cs | TRUE
93 | LV_552-12_0_5_line_93 | NAYY 4x150 SE | 85 | 86 | 0.020638 | 0.208 | 0.08 | 261 | 0 | 0.27 | 1 | 1 | cs | TRUE
94 | LV_552-12_0_5_line_94 | NAYY 4x150 SE | 86 | 87 | 0.023548 | 0.208 | 0.08 | 261 | 0 | 0.27 | 1 | 1 | cs | TRUE
95 | LV_552-12_0_5_line_95 | NAYY 4x150 SE | 87 | 88 | 0.017821 | 0.208 | 0.08 | 261 | 0 | 0.27 | 1 | 1 | cs | TRUE
96 | LV_552-12_0_5_line_96 | NAYY 4x150 SE | 87 | 89 | 0.042417 | 0.208 | 0.08 | 261 | 0 | 0.27 | 1 | 1 | cs | TRUE
97 | LV_552-12_0_5_line_97 | NAYY 4x150 SE | 88 | 92 | 0.018696 | 0.208 | 0.08 | 261 | 0 | 0.27 | 1 | 1 | cs | TRUE
98 | LV_552-12_0_5_line_98 | NAYY 4x150 SE | 89 | 90 | 0.0066756 | 0.208 | 0.08 | 261 | 0 | 0.27 | 1 | 1 | cs | TRUE
99 | LV_552-12_0_5_line_99 | NAYY 4x150 SE | 90 | 91 | 0.093087 | 0.208 | 0.08 | 261 | 0 | 0.27 | 1 | 1 | cs | TRUE
100 | LV_552-12_0_5_line_100 | NAYY 4x150 SE | 92 | 93 | 0.018294 | 0.208 | 0.08 | 261 | 0 | 0.27 | 1 | 1 | cs | TRUE
101 | LV_552-12_0_5_line_101 | NAYY 4x150 SE | 93 | 94 | 0.0052162 | 0.208 | 0.08 | 261 | 0 | 0.27 | 1 | 1 | cs | TRUE
102 | LV_552-12_0_5_line_102 | NAYY 4x150 SE | 94 | 95 | 0.011072 | 0.208 | 0.08 | 261 | 0 | 0.27 | 1 | 1 | cs | TRUE
103 | LV_552-12_0_5_line_103 | NAYY 4x150 SE | 95 | 96 | 0.018508 | 0.208 | 0.08 | 261 | 0 | 0.27 | 1 | 1 | cs | TRUE
104 | LV_552-12_0_5_line_104 | NAYY 4x150 SE | 95 | 97 | 0.039554 | 0.208 | 0.08 | 261 | 0 | 0.27 | 1 | 1 | cs | TRUE
105 | LV_552-12_0_5_line_105 | NAYY 4x150 SE | 96 | 98 | 0.014751 | 0.208 | 0.08 | 261 | 0 | 0.27 | 1 | 1 | cs | TRUE
106 | LV_552-12_0_5_line_106 | NAYY 4x150 SE | 97 | 99 | 0.010611 | 0.208 | 0.08 | 261 | 0 | 0.27 | 1 | 1 | cs | TRUE
107 | LV_552-12_0_5_line_107 | NAYY 4x150 SE | 98 | 100 | 0.025498 | 0.208 | 0.08 | 261 | 0 | 0.27 | 1 | 1 | cs | TRUE
108 | LV_552-12_0_5_line_108 | NAYY 4x150 SE | 99 | 101 | 0.041679 | 0.208 | 0.08 | 261 | 0 | 0.27 | 1 | 1 | cs | TRUE
109 | LV_552-12_0_5_line_109 | NAYY 4x150 SE | 100 | 102 | 0.0051762 | 0.208 | 0.08 | 261 | 0 | 0.27 | 1 | 1 | cs | TRUE
110 | LV_552-12_0_5_line_110 | NAYY 4x150 SE | 101 | 118 | 0.00936 | 0.208 | 0.08 | 261 | 0 | 0.27 | 1 | 1 | cs | TRUE
111 | LV_552-12_0_5_line_111 | NAYY 4x150 SE | 101 | 117 | 0.028861 | 0.208 | 0.08 | 261 | 0 | 0.27 | 1 | 1 | cs | TRUE
112 | LV_552-12_0_5_line_112 | NAYY 4x150 SE | 102 | 103 | 0.0079076 | 0.208 | 0.08 | 261 | 0 | 0.27 | 1 | 1 | cs | TRUE
113 | LV_552-12_0_5_line_113 | NAYY 4x150 SE | 103 | 104 | 0.055374 | 0.208 | 0.08 | 261 | 0 | 0.27 | 1 | 1 | cs | TRUE
114 | LV_552-12_0_5_line_114 | NAYY 4x150 SE | 105 | 106 | 0.022453 | 0.208 | 0.08 | 261 | 0 | 0.27 | 1 | 1 | cs | TRUE
115 | LV_552-12_0_5_line_115 | NAYY 4x150 SE | 105 | 107 | 0.00952 | 0.208 | 0.08 | 261 | 0 | 0.27 | 1 | 1 | cs | TRUE
116 | LV_552-12_0_5_line_116 | NAYY 4x150 SE | 106 | 108 | 0.0077702 | 0.208 | 0.08 | 261 | 0 | 0.27 | 1 | 1 | cs | TRUE
117 | LV_552-12_0_5_line_117 | NAYY 4x150 SE | 106 | 109 | 0.034539 | 0.208 | 0.08 | 261 | 0 | 0.27 | 1 | 1 | cs | TRUE
118 | LV_552-12_0_5_line_118 | NAYY 4x150 SE | 108 | 110 | 0.029502 | 0.208 | 0.08 | 261 | 0 | 0.27 | 1 | 1 | cs | TRUE
119 | LV_552-12_0_5_line_119 | NAYY 4x150 SE | 109 | 111 | 0.0047681 | 0.208 | 0.08 | 261 | 0 | 0.27 | 1 | 1 | cs | TRUE
120 | LV_552-12_0_5_line_120 | NAYY 4x150 SE | 110 | 134 | 0.0090823 | 0.208 | 0.08 | 261 | 0 | 0.27 | 1 | 1 | cs | TRUE
121 | LV_552-12_0_5_line_121 | NAYY 4x150 SE | 111 | 113 | 0.0055432 | 0.208 | 0.08 | 261 | 0 | 0.27 | 1 | 1 | cs | TRUE
122 | LV_552-12_0_5_line_122 | NAYY 4x150 SE | 113 | 114 | 0.0030219 | 0.208 | 0.08 | 261 | 0 | 0.27 | 1 | 1 | cs | TRUE
123 | LV_552-12_0_5_line_123 | NAYY 4x150 SE | 114 | 115 | 0.0028144 | 0.208 | 0.08 | 261 | 0 | 0.27 | 1 | 1 | cs | TRUE
124 | LV_552-12_0_5_line_124 | NAYY 4x150 SE | 115 | 116 | 0.015052 | 0.208 | 0.08 | 261 | 0 | 0.27 | 1 | 1 | cs | TRUE
125 | LV_552-12_0_5_line_125 | NAYY 4x150 SE | 116 | 117 | 0.0010324 | 0.208 | 0.08 | 261 | 0 | 0.27 | 1 | 1 | cs | TRUE
126 | LV_552-12_0_5_line_126 | NAYY 4x150 SE | 118 | 119 | 7.9896e-05 | 0.208 | 0.08 | 261 | 0 | 0.27 | 1 | 1 | cs | TRUE
127 | LV_552-12_0_5_line_127 | NAYY 4x150 SE | 118 | 120 | 0.01788 | 0.208 | 0.08 | 261 | 0 | 0.27 | 1 | 1 | cs | TRUE
128 | LV_552-12_0_5_line_128 | NAYY 4x150 SE | 119 | 121 | 0.043759 | 0.208 | 0.08 | 261 | 0 | 0.27 | 1 | 1 | cs | TRUE
129 | LV_552-12_0_5_line_129 | NAYY 4x150 SE | 120 | 122 | 0.011118 | 0.208 | 0.08 | 261 | 0 | 0.27 | 1 | 1 | cs | TRUE
130 | LV_552-12_0_5_line_130 | NAYY 4x150 SE | 121 | 126 | 0.085182 | 0.208 | 0.08 | 261 | 0 | 0.27 | 1 | 1 | cs | TRUE
131 | LV_552-12_0_5_line_131 | NAYY 4x150 SE | 122 | 123 | 0.016827 | 0.208 | 0.08 | 261 | 0 | 0.27 | 1 | 1 | cs | TRUE
132 | LV_552-12_0_5_line_132 | NAYY 4x150 SE | 123 | 124 | 0.00092237 | 0.208 | 0.08 | 261 | 0 | 0.27 | 1 | 1 | cs | TRUE
133 | LV_552-12_0_5_line_133 | NAYY 4x150 SE | 124 | 125 | 0.0078825 | 0.208 | 0.08 | 261 | 0 | 0.27 | 1 | 1 | cs | TRUE
134 | LV_552-12_0_5_line_134 | NAYY 4x150 SE | 125 | 127 | 0.021639 | 0.208 | 0.08 | 261 | 0 | 0.27 | 1 | 1 | cs | TRUE
135 | LV_552-12_0_5_line_135 | NAYY 4x150 SE | 126 | 129 | 0.021469 | 0.208 | 0.08 | 261 | 0 | 0.27 | 1 | 1 | cs | TRUE
136 | LV_552-12_0_5_line_136 | NAYY 4x150 SE | 127 | 128 | 0.011781 | 0.208 | 0.08 | 261 | 0 | 0.27 | 1 | 1 | cs | TRUE
137 | LV_552-12_0_5_line_137 | NAYY 4x150 SE | 129 | 131 | 0.0084348 | 0.208 | 0.08 | 261 | 0 | 0.27 | 1 | 1 | cs | TRUE
138 | LV_552-12_0_5_line_138 | NAYY 4x150 SE | 130 | 132 | 0.029082 | 0.208 | 0.08 | 261 | 0 | 0.27 | 1 | 1 | cs | TRUE
139 | LV_552-12_0_5_line_139 | NAYY 4x150 SE | 131 | 133 | 0.012703 | 0.208 | 0.08 | 261 | 0 | 0.27 | 1 | 1 | cs | TRUE
140 | LV_552-12_0_5_line_140 | NAYY 4x150 SE | 132 | 140 | 0.021089 | 0.208 | 0.08 | 261 | 0 | 0.27 | 1 | 1 | cs | TRUE
141 | LV_552-12_0_5_line_141 | NAYY 4x150 SE | 132 | 139 | 0.00887 | 0.208 | 0.08 | 261 | 0 | 0.27 | 1 | 1 | cs | TRUE
142 | LV_552-12_0_5_line_142 | NAYY 4x150 SE | 133 | 142 | 0.030983 | 0.208 | 0.08 | 261 | 0 | 0.27 | 1 | 2 | cs | TRUE
143 | LV_552-12_0_5_line_143 | NAYY 4x150 SE | 134 | 135 | 0.021832 | 0.208 | 0.08 | 261 | 0 | 0.27 | 1 | 1 | cs | TRUE
144 | LV_552-12_0_5_line_144 | NAYY 4x150 SE | 135 | 136 | 0.010168 | 0.208 | 0.08 | 261 | 0 | 0.27 | 1 | 1 | cs | TRUE
145 | LV_552-12_0_5_line_145 | NAYY 4x150 SE | 137 | 138 | 0.023722 | 0.208 | 0.08 | 261 | 0 | 0.27 | 1 | 1 | cs | TRUE
146 | LV_552-12_0_5_line_146 | NAYY 4x150 SE | 140 | 141 | 0.017838 | 0.208 | 0.08 | 261 | 0 | 0.27 | 1 | 1 | cs | TRUE
147 | LV_552-12_0_5_line_147 | NAYY 4x150 SE | 142 | 143 | 0.022595 | 0.208 | 0.08 | 261 | 0 | 0.27 | 1 | 2 | cs | TRUE
148 | LV_552-12_0_5_line_148 | NAYY 4x150 SE | 143 | 144 | 0.0039469 | 0.208 | 0.08 | 261 | 0 | 0.27 | 1 | 2 | cs | TRUE
149 | LV_552-12_0_5_line_149 | NAYY 4x150 SE | 144 | 145 | 0.012172 | 0.208 | 0.08 | 261 | 0 | 0.27 | 1 | 2 | cs | TRUE
150 | LV_552-12_0_5_line_150 | NAYY 4x150 SE | 145 | 149 | 0.010422 | 0.208 | 0.08 | 261 | 0 | 0.27 | 1 | 2 | cs | TRUE
151 | LV_552-12_0_5_line_151 | NAYY 4x150 SE | 146 | 148 | 0.028314 | 0.208 | 0.08 | 261 | 0 | 0.27 | 1 | 1 | cs | TRUE
152 | LV_552-12_0_5_line_152 | NAYY 4x150 SE | 147 | 149 | 0.0076404 | 0.208 | 0.08 | 261 | 0 | 0.27 | 1 | 2 | cs | TRUE
153 | LV_552-12_0_5_line_153 | NAYY 4x150 SE | 148 | 155 | 0.024714 | 0.208 | 0.08 | 261 | 0 | 0.27 | 1 | 1 | cs | TRUE
154 | LV_552-12_0_5_line_154 | NAYY 4x150 SE | 151 | 152 | 0.0035498 | 0.208 | 0.08 | 261 | 0 | 0.27 | 1 | 1 | cs | TRUE
155 | LV_552-12_0_5_line_155 | NAYY 4x150 SE | 152 | 153 | 0.0063132 | 0.208 | 0.08 | 261 | 0 | 0.27 | 1 | 1 | cs | TRUE
156 | LV_552-12_0_5_line_156 | NAYY 4x150 SE | 155 | 156 | 0.050876 | 0.208 | 0.08 | 261 | 0 | 0.27 | 1 | 1 | cs | TRUE
157 | LV_552-12_0_5_line_157 | NAYY 4x150 SE | 156 | 157 | 0.017729 | 0.208 | 0.08 | 261 | 0 | 0.27 | 1 | 1 | cs | TRUE
158 | LV_552-12_0_5_line_158 | NAYY 4x150 SE | 157 | 158 | 0.080172 | 0.208 | 0.08 | 261 | 0 | 0.27 | 1 | 1 | cs | TRUE
159 | LV_552-12_0_5_line_159 | NAYY 4x150 SE | 158 | 159 | 0.13488 | 0.208 | 0.08 | 261 | 0 | 0.27 | 1 | 1 | cs | TRUE
160 | LV_552-12_0_5_line_160 | NAYY 4x150 SE | 159 | 160 | 0.11201 | 0.208 | 0.08 | 261 | 0 | 0.27 | 1 | 1 | cs | TRUE
161 | LV_552-12_0_5_line_161 | NAYY 4x150 SE | 160 | 164 | 0.087646 | 0.208 | 0.08 | 261 | 0 | 0.27 | 1 | 1 | cs | TRUE
162 | LV_552-12_0_5_line_162 | NAYY 4x150 SE | 161 | 162 | 2.5479e-05 | 0.208 | 0.08 | 261 | 0 | 0.27 | 1 | 1 | cs | TRUE
163 | LV_552-12_0_5_line_163 | NAYY 4x150 SE | 162 | 163 | 0.015886 | 0.208 | 0.08 | 261 | 0 | 0.27 | 1 | 1 | cs | TRUE
164 | LV_552-12_0_5_line_164 | NAYY 4x150 SE | 164 | 165 | 0.078075 | 0.208 | 0.08 | 261 | 0 | 0.27 | 1 | 1 | cs | TRUE
165 | LV_552-12_0_5_line_165 | NAYY 4x150 SE | 164 | 166 | 0.10133 | 0.208 | 0.08 | 261 | 0 | 0.27 | 1 | 1 | cs | TRUE
166 | LV_552-12_0_5_line_166 | NAYY 4x150 SE | 166 | 170 | 0.052021 | 0.208 | 0.08 | 261 | 0 | 0.27 | 1 | 1 | cs | TRUE
167 | LV_552-12_0_5_line_167 | NAYY 4x150 SE | 167 | 168 | 0.0029492 | 0.208 | 0.08 | 261 | 0 | 0.27 | 1 | 1 | cs | TRUE
168 | LV_552-12_0_5_line_168 | NAYY 4x150 SE | 168 | 169 | 0.0041464 | 0.208 | 0.08 | 261 | 0 | 0.27 | 1 | 1 | cs | TRUE
169 | LV_552-12_0_5_line_169 | NAYY 4x150 SE | 169 | 170 | 0.026071 | 0.208 | 0.08 | 261 | 0 | 0.27 | 1 | 1 | cs | TRUE

## trafo
| name | std_type | hv_bus | lv_bus | sn_mva | vn_hv_kv | vn_lv_kv | vk_percent | vkr_percent | pfe_kw | i0_percent | shift_degree | tap_side | tap_neutral | tap_min | tap_max | tap_step_percent | tap_step_degree | tap_pos | tap_phase_shifter | parallel | df | in_service
0 | LV_552-12_0_5_trafo_124 | 0.25 MVA 20/0.4 kV | 171 | 73 | 0.25 | 20 | 0.4 | 6 | 1.44 | 0.8 | 0.32 | 150 | hv | 0 | -2 | 2 | 2.5 | 0 | 0 | FALSE | 1 | 1 | TRUE

## line_geodata
| x0 | y0 | x1 | y1 | x2 | y2 | x3 | y3 | x4 | y4 | x5 | y5 | x6 | y6 | x7 | y7 | x8 | y8 | x9 | y9 | x10 | y10 | x11 | y11 | x12 | y12
0 | 2609505.6185 | 1219694.4921 | 2609492.3579 | 1219693.2112
1 | 2609473.0883 | 1219691.3499 | 2609492.3579 | 1219693.2112
2 | 2609505.6185 | 1219694.4921 | 2609519.5846 | 1219692.5043
3 | 2609505.6185 | 1219694.4921 | 2609524.4356 | 1219699.2469 | 2609528.8939 | 1219700.375
4 | 2609473.0883 | 1219691.3499 | 2609477.0315 | 1219710.0945
5 | 2609473.0883 | 1219691.3499 | 2609432.5658 | 1219692.6766
6 | 2609473.0883 | 1219691.3499 | 2609460.2535 | 1219666.4666
7 | 2609590.8732 | 1219682.3581 | 2609519.5846 | 1219692.5043
8 | 2609477.0315 | 1219710.0945 | 2609481.2751 | 1219730.2674
9 | 2609432.5658 | 1219692.6766 | 2609404.4106 | 1219693.5983
10 | 2609453.3332 | 1219651.1179 | 2609454.6085 | 1219655.5225 | 2609460.2535 | 1219666.4666
11 | 2609481.5916 | 1219731.7716 | 2609481.2751 | 1219730.2674
12 | 2609453.3332 | 1219651.1179 | 2609444.3993 | 1219653.2495 | 2609434.2325 | 1219653.6312
13 | 2609453.3332 | 1219651.1179 | 2609453.1893 | 1219650.5538
14 | 2609481.5916 | 1219731.7716 | 2609483.5411 | 1219741.0394 | 2609518.5221 | 1219778.9029
15 | 2609434.2325 | 1219653.6312 | 2609410.1263 | 1219654.5363
16 | 2609453.1893 | 1219650.5538 | 2609445.568 | 1219620.6681
17 | 2609518.5221 | 1219778.9029 | 2609528.1317 | 1219789.3044 | 2609570.6629 | 1219839.0673 | 2609595.7049 | 1219874.5722 | 2609598.3615 | 1219879.0545
18 | 2609621.3606 | 1219919.9171 | 2609610.1424 | 1219898.9315 | 2609598.3615 | 1219879.0545
19 | 2609621.3606 | 1219919.9171 | 2609628.5026 | 1219939.25
20 | 2609628.5026 | 1219939.25 | 2610158.5154 | 1219774.4494
21 | 2610176.6845 | 1219773.5387 | 2610158.5154 | 1219774.4494
22 | 2610189.8008 | 1219772.4517 | 2610181.4017 | 1219773.3022 | 2610176.6845 | 1219773.5387
23 | 2610203.7013 | 1219768.7041 | 2610199.3263 | 1219771.4872 | 2610189.8008 | 1219772.4517
24 | 2610203.7013 | 1219768.7041 | 2610206.3433 | 1219772.2774 | 2610207.2976 | 1219782.1847 | 2610206.1165 | 1219789.5647 | 2610197.3351 | 1219795.6643
25 | 2610388.8211 | 1219741.1508 | 2610203.7013 | 1219768.7041
26 | 2610388.8211 | 1219741.1508 | 2610396.7474 | 1219691.7319
27 | 2610404.2682 | 1219741.7223 | 2610388.8211 | 1219741.1508
28 | 2610404.2682 | 1219741.7223 | 2610458.8043 | 1219745.7175
29 | 2610396.7474 | 1219691.7319 | 2610399.8917 | 1219672.1277
30 | 2609156.2506 | 1219428.8824 | 2609155.3348 | 1219435.8722
31 | 2609151.2173 | 1219464.0265 | 2609153.6301 | 1219448.8817 | 2609155.3348 | 1219435.8722
32 | 2609157.9601 | 1219415.836 | 2609156.2506 | 1219428.8824
33 | 2609148.0142 | 1219484.1311 | 2609151.2173 | 1219464.0265
34 | 2609156.5804 | 1219415.0001 | 2609157.9601 | 1219415.836
35 | 2609157.9601 | 1219415.836 | 2609173.2536 | 1219425.0439
36 | 2609144.0537 | 1219508.9904 | 2609148.0142 | 1219484.1311
37 | 2609156.5804 | 1219415.0001 | 2609151.5612 | 1219412.4243 | 2609137.6848 | 1219411.2025 | 2609135.0468 | 1219411.1316
38 | 2609156.5804 | 1219415.0001 | 2609163.5943 | 1219383.4038
39 | 2609186.4665 | 1219432.7221 | 2609185.3952 | 1219432.3541 | 2609173.2536 | 1219425.0439
40 | 2609144.0537 | 1219508.9904 | 2609163.351 | 1219527.7083
41 | 2609135.0468 | 1219411.1316 | 2609124.0804 | 1219410.8371 | 2609115.4366 | 1219412.3342
42 | 2609163.5943 | 1219383.4038 | 2609164.7764 | 1219375.8361
43 | 2609163.5943 | 1219383.4038 | 2609172.4159 | 1219386.247
44 | 2609206.9182 | 1219439.7469 | 2609186.4665 | 1219432.7221
45 | 2609163.351 | 1219527.7083 | 2609167.8552 | 1219524.7024 | 2609172.9291 | 1219521.9596
46 | 2609394.2937 | 1219655.1308 | 2609410.1263 | 1219654.5363
47 | 2609394.2937 | 1219655.1308 | 2609386.2305 | 1219655.4335
48 | 2609183.7494 | 1219516.1107 | 2609172.9291 | 1219521.9596
49 | 2609183.7494 | 1219516.1107 | 2609188.9196 | 1219524.1009 | 2609202.7489 | 1219531.015 | 2609239.3685 | 1219539.9986
50 | 2609244.8102 | 1219478.6538 | 2609235.491 | 1219485.9728 | 2609228.4843 | 1219490.9764
51 | 2609263.5063 | 1219460.5792 | 2609248.9832 | 1219475.3764 | 2609244.8102 | 1219478.6538
52 | 2609263.5063 | 1219460.5792 | 2609257.3882 | 1219457.2012 | 2609242.8555 | 1219451.7005
53 | 2609288.2288 | 1219435.1251 | 2609274.2297 | 1219449.5673 | 2609263.5063 | 1219460.5792
54 | 2609372.956 | 1219528.0218 | 2609383.2697 | 1219528.173
55 | 2609356.963 | 1219527.7875 | 2609372.956 | 1219528.0218
56 | 2609394.5227 | 1219528.3378 | 2609383.2697 | 1219528.173
57 | 2609356.963 | 1219527.7875 | 2609329.6058 | 1219527.3866
58 | 2609394.5227 | 1219528.3378 | 2609409.355 | 1219528.5552
59 | 2609329.6058 | 1219527.3866 | 2609329.6058 | 1219527.3866 | 2609325.1278 | 1219528.1912 | 2609320.6453 | 1219531.9309
60 | 2609430.687 | 1219528.8677 | 2609409.355 | 1219528.5552
61 | 2609416.0041 | 1219476.1589 | 2609422.331 | 1219486.6193 | 2609430.687 | 1219528.8677
62 | 2609430.687 | 1219528.8677 | 2609431.8526 | 1219541.5407
63 | 2609430.687 | 1219528.8677 | 2609448.8766 | 1219528.9493
64 | 2609401.8413 | 1219581.3255 | 2609398.5244 | 1219581.3396
65 | 2609383.0291 | 1219581.4051 | 2609398.5244 | 1219581.3396
66 | 2609435.4987 | 1219581.1831 | 2609401.8413 | 1219581.3255
67 | 2609376.6924 | 1219581.432 | 2609383.0291 | 1219581.4051
68 | 2609435.4987 | 1219581.1831 | 2609439.0363 | 1219595.0553
69 | 2609435.4987 | 1219581.1831 | 2609459.2333 | 1219578.2825
70 | 2609435.4987 | 1219581.1831 | 2609434.1239 | 1219566.2358
71 | 2609439.0363 | 1219595.0553 | 2609445.568 | 1219620.6681
72 | 2609465.3163 | 1219577.5391 | 2609459.2333 | 1219578.2825
73 | 2609434.1239 | 1219566.2358 | 2609432.7996 | 1219551.8371
74 | 2609465.3163 | 1219577.5391 | 2609485.8855 | 1219577.6132
75 | 2609465.3163 | 1219577.5391 | 2609465.356 | 1219597.1375
76 | 2609431.8526 | 1219541.5407 | 2609432.7996 | 1219551.8371
77 | 2609470.0046 | 1219529.0439 | 2609470.4554 | 1219529.046
78 | 2609487.6612 | 1219529.1231 | 2609470.4554 | 1219529.046
79 | 2609448.8766 | 1219528.9493 | 2609470.0046 | 1219529.0439
80 | 2609491.9573 | 1219529.1423 | 2609487.6612 | 1219529.1231
81 | 2609416.0041 | 1219476.1589 | 2609444.9863 | 1219475.6053
82 | 2609416.0041 | 1219476.1589 | 2609409.3543 | 1219470.3256
83 | 2609297.7166 | 1219044.2308 | 2609304.6988 | 1219054.2976
84 | 2609307.8654 | 1219058.8632 | 2609304.6988 | 1219054.2976
85 | 2609313.9901 | 1219067.6938 | 2609307.8654 | 1219058.8632
86 | 2609322.153 | 1219079.463 | 2609313.9901 | 1219067.6938
87 | 2609322.153 | 1219079.463 | 2609329.0479 | 1219092.5297
88 | 2609343.8654 | 1219070.0503 | 2609346.6802 | 1219052.9638
89 | 2609341.6486 | 1219083.5067 | 2609343.8654 | 1219070.0503
90 | 2609338.5585 | 1219104.047 | 2609336.2312 | 1219102.587 | 2609334.6091 | 1219101.4838 | 2609332.3746 | 1219098.8344 | 2609329.0479 | 1219092.5297
91 | 2609341.6486 | 1219083.5067 | 2609338.8668 | 1219101.9981
92 | 2609338.5585 | 1219104.047 | 2609338.8668 | 1219101.9981
93 | 2609338.5585 | 1219104.047 | 2609337.2363 | 1219119.8651 | 2609337.0106 | 1219124.6241
94 | 2609335.8947 | 1219148.1459 | 2609337.0106 | 1219124.6241
95 | 2609335.8947 | 1219148.1459 | 2609334.651 | 1219162.3076 | 2609334.0859 | 1219165.8677
96 | 2609335.8947 | 1219148.1459 | 2609343.591 | 1219146.9238 | 2609363.9244 | 1219139.1511 | 2609375.4311 | 1219133.4173
97 | 2609330.6254 | 1219184.2361 | 2609330.6254 | 1219184.2361 | 2609333.0263 | 1219172.5443 | 2609334.0859 | 1219165.8677
98 | 2609381.406 | 1219130.4401 | 2609375.4311 | 1219133.4173
99 | 2609381.406 | 1219130.4401 | 2609433.8562 | 1219207.3441
100 | 2609330.6254 | 1219184.2361 | 2609326.5257 | 1219200.2389 | 2609326.0468 | 1219201.9471
101 | 2609326.0468 | 1219201.9471 | 2609324.6387 | 1219206.9696
102 | 2609321.6499 | 1219217.6302 | 2609324.6387 | 1219206.9696
103 | 2609321.6499 | 1219217.6302 | 2609303.2894 | 1219215.299
104 | 2609321.6499 | 1219217.6302 | 2609319.8188 | 1219224.0421 | 2609316.4359 | 1219237.7669 | 2609314.8451 | 1219245.8024 | 2609313.5952 | 1219254.183 | 2609313.4385 | 1219256.2623
105 | 2609303.2894 | 1219215.299 | 2609288.6556 | 1219213.441
106 | 2609313.0777 | 1219266.8541 | 2609312.9599 | 1219262.6091 | 2609313.4385 | 1219256.2623
107 | 2609288.6556 | 1219213.441 | 2609263.3608 | 1219210.2293
108 | 2609318.9067 | 1219308.0221 | 2609314.5613 | 1219286.8366 | 2609313.5426 | 1219278.2634 | 2609313.1827 | 1219270.6363 | 2609313.0777 | 1219266.8541
109 | 2609263.3608 | 1219210.2293 | 2609258.2258 | 1219209.5774
110 | 2609318.9067 | 1219308.0221 | 2609320.6983 | 1219317.2079
111 | 2609318.9067 | 1219308.0221 | 2609313.9123 | 1219308.9704 | 2609310.072 | 1219309.4648 | 2609302.3326 | 1219309.2638 | 2609290.3085 | 1219307.4283
112 | 2609250.3812 | 1219208.5813 | 2609258.2258 | 1219209.5774
113 | 2609250.3812 | 1219208.5813 | 2609250.3812 | 1219208.5813 | 2609230.9459 | 1219205.0049 | 2609226.464 | 1219208.2443 | 2609221.735 | 1219237.9523
114 | 2609225.9276 | 1219295.4823 | 2609203.9526 | 1219290.5791
115 | 2609203.9526 | 1219290.5791 | 2609195.0031 | 1219293.8252
116 | 2609225.9276 | 1219295.4823 | 2609220.4735 | 1219301.0167
117 | 2609225.9276 | 1219295.4823 | 2609232.8061 | 1219293.0248 | 2609243.3288 | 1219294.1973 | 2609259.2414 | 1219299.0854
118 | 2609220.4735 | 1219301.0167 | 2609216.4429 | 1219305.1066 | 2609209.1872 | 1219325.8963 | 2609208.8366 | 1219327.6007
119 | 2609263.7993 | 1219300.4855 | 2609259.2414 | 1219299.0854
120 | 2609207.0062 | 1219336.4966 | 2609208.8366 | 1219327.6007
121 | 2609269.0981 | 1219302.1133 | 2609263.7993 | 1219300.4855
122 | 2609269.0981 | 1219302.1133 | 2609271.9868 | 1219303.0006
123 | 2609274.6772 | 1219303.8271 | 2609271.9868 | 1219303.0006
124 | 2609289.2879 | 1219307.2725 | 2609282.5402 | 1219306.2425 | 2609274.6772 | 1219303.8271
125 | 2609290.3085 | 1219307.4283 | 2609289.2879 | 1219307.2725
126 | 2609320.7132 | 1219317.2864 | 2609320.6983 | 1219317.2079
127 | 2609320.6983 | 1219317.2079 | 2609336.7502 | 1219315.0872 | 2609338.436 | 1219315.183
128 | 2609320.7132 | 1219317.2864 | 2609324.4764 | 1219337.1697 | 2609325.181 | 1219342.7517 | 2609325.6558 | 1219349.7231 | 2609325.7355 | 1219357.0386 | 2609325.5779 | 1219360.6285
129 | 2609338.436 | 1219315.183 | 2609344.8003 | 1219315.5445 | 2609349.489 | 1219316.2626
130 | 2609288.2288 | 1219435.1251 | 2609298.7338 | 1219423.1567 | 2609305.4703 | 1219414.3177 | 2609309.5012 | 1219408.3316 | 2609313.4341 | 1219401.8674 | 2609316.3106 | 1219396.5243 | 2609318.5191 | 1219391.4026 | 2609320.1878 | 1219386.8915 | 2609322.1089 | 1219381.1801 | 2609323.491 | 1219375.5457 | 2609324.6928 | 1219368.8215 | 2609325.4838 | 1219362.7748 | 2609325.5779 | 1219360.6285
131 | 2609365.9322 | 1219319.5697 | 2609361.0331 | 1219319.094 | 2609357.2025 | 1219318.2431 | 2609351.8403 | 1219316.6227 | 2609349.489 | 1219316.2626
132 | 2609366.8503 | 1219319.6589 | 2609365.9322 | 1219319.5697
133 | 2609374.6958 | 1219320.4206 | 2609366.8503 | 1219319.6589
134 | 2609374.6958 | 1219320.4206 | 2609396.2336 | 1219322.5119
135 | 2609288.2288 | 1219435.1251 | 2609295.8046 | 1219442.8968 | 2609301.3071 | 1219446.9299 | 2609304.6923 | 1219448.6417
136 | 2609396.2336 | 1219322.5119 | 2609407.9595 | 1219323.6504
137 | 2609304.6923 | 1219448.6417 | 2609306.8646 | 1219449.7401 | 2609312.6641 | 1219451.2803
138 | 2609215.6568 | 1219441.4057 | 2609242.8555 | 1219451.7005
139 | 2609325.2914 | 1219452.3781 | 2609320.5338 | 1219452.3517 | 2609312.9703 | 1219451.3617 | 2609312.6641 | 1219451.2803
140 | 2609215.6568 | 1219441.4057 | 2609225.397 | 1219422.7002
141 | 2609206.9182 | 1219439.7469 | 2609215.6568 | 1219441.4057
142 | 2609325.2914 | 1219452.3781 | 2609348.5022 | 1219452.5065 | 2609356.2525 | 1219453.0861
143 | 2609207.0062 | 1219336.4966 | 2609204.2639 | 1219349.8246 | 2609208.4402 | 1219356.9105
144 | 2609213.603 | 1219365.6703 | 2609208.4402 | 1219356.9105
145 | 2609194.9946 | 1219393.5242 | 2609172.4159 | 1219386.247
146 | 2609232.6012 | 1219406.4006 | 2609228.0007 | 1219417.7 | 2609225.397 | 1219422.7002
147 | 2609378.5289 | 1219456.6231 | 2609372.5666 | 1219455.1344 | 2609360.8006 | 1219453.4262 | 2609356.2525 | 1219453.0861
148 | 2609378.5289 | 1219456.6231 | 2609382.3582 | 1219457.5792
149 | 2609382.3582 | 1219457.5792 | 2609391.9231 | 1219459.9675 | 2609394.0235 | 1219460.9382
150 | 2609403.1891 | 1219465.8305 | 2609400.2257 | 1219463.8049 | 2609394.0235 | 1219460.9382
151 | 2609444.9863 | 1219475.6053 | 2609473.2955 | 1219475.0645
152 | 2609409.3543 | 1219470.3256 | 2609407.9039 | 1219469.0533 | 2609403.1891 | 1219465.8305
153 | 2609473.2955 | 1219475.0645 | 2609498.0054 | 1219474.5925
154 | 2609465.356 | 1219597.1375 | 2609465.3632 | 1219600.6873
155 | 2609465.376 | 1219607.0005 | 2609465.3632 | 1219600.6873
156 | 2609498.0054 | 1219474.5925 | 2609548.8725 | 1219473.6208
157 | 2609548.8725 | 1219473.6208 | 2609566.5984 | 1219473.2822
158 | 2609646.7554 | 1219471.7564 | 2609578.8427 | 1219473.0483 | 2609566.5984 | 1219473.2822
159 | 2609642.7307 | 1219336.9616 | 2609646.7554 | 1219471.7564
160 | 2609642.1747 | 1219225.0299 | 2609644.6068 | 1219288.6369 | 2609642.7307 | 1219336.9616
161 | 2609638.8326 | 1219137.4633 | 2609642.1747 | 1219225.0299
162 | 2610399.8958 | 1219672.1025 | 2610399.8917 | 1219672.1277
163 | 2610402.4116 | 1219656.4165 | 2610399.8958 | 1219672.1025
164 | 2609638.8326 | 1219137.4633 | 2609560.9107 | 1219132.5727
165 | 2609631.359 | 1219037.8054 | 2609642.6837 | 1219130.321 | 2609638.8326 | 1219137.4633
166 | 2609631.359 | 1219037.8054 | 2609596.8051 | 1219040.4182 | 2609579.4403 | 1219040.7781
167 | 2609546.2811 | 1219041.4655 | 2609549.2297 | 1219041.4044
168 | 2609553.3752 | 1219041.3184 | 2609549.2297 | 1219041.4044
169 | 2609579.4403 | 1219040.7781 | 2609553.3752 | 1219041.3184

## bus_geodata
| x | y | coords
0 | 2609492.3579 | 1219693.2112
1 | 2609505.6185 | 1219694.4921
2 | 2609473.0883 | 1219691.3499
3 | 2609519.5846 | 1219692.5043
4 | 2609528.8939 | 1219700.375
5 | 2609477.0315 | 1219710.0945
6 | 2609432.5658 | 1219692.6766
7 | 2609460.2535 | 1219666.4666
8 | 2609590.8732 | 1219682.3581
9 | 2609481.2751 | 1219730.2674
10 | 2609404.4106 | 1219693.5983
11 | 2609453.3332 | 1219651.1179
12 | 2609481.5916 | 1219731.7716
13 | 2609434.2325 | 1219653.6312
14 | 2609453.1893 | 1219650.5538
15 | 2609518.5221 | 1219778.9029
16 | 2609598.3615 | 1219879.0545
17 | 2609628.5026 | 1219939.2501
18 | 2609621.3606 | 1219919.9171
19 | 2610158.5154 | 1219774.4494
20 | 2610189.8008 | 1219772.4517
21 | 2610176.6845 | 1219773.5387
22 | 2610203.7013 | 1219768.7041
23 | 2610197.3351 | 1219795.6643
24 | 2610388.8211 | 1219741.1508
25 | 2610458.8043 | 1219745.7175
26 | 2610404.2682 | 1219741.7223
27 | 2610396.7474 | 1219691.7319
28 | 2609155.3348 | 1219435.8722
29 | 2609156.2506 | 1219428.8824
30 | 2609151.2173 | 1219464.0265
31 | 2609157.9601 | 1219415.836
32 | 2609148.0142 | 1219484.1311
33 | 2609156.5804 | 1219415.0001
34 | 2609173.2536 | 1219425.0439
35 | 2609144.0537 | 1219508.9904
36 | 2609135.0468 | 1219411.1316
37 | 2609163.5943 | 1219383.4038
38 | 2609186.4665 | 1219432.7221
39 | 2609163.351 | 1219527.7083
40 | 2609394.2937 | 1219655.1308
41 | 2609410.1263 | 1219654.5363
42 | 2609386.2305 | 1219655.4335
43 | 2609172.9291 | 1219521.9596
44 | 2609183.7494 | 1219516.1107
45 | 2609239.3685 | 1219539.9986
46 | 2609228.4843 | 1219490.9764
47 | 2609244.8102 | 1219478.6538
48 | 2609263.5063 | 1219460.5792
49 | 2609372.956 | 1219528.0218
50 | 2609383.2697 | 1219528.1729
51 | 2609356.963 | 1219527.7875
52 | 2609394.5227 | 1219528.3378
53 | 2609329.6058 | 1219527.3866
54 | 2609409.355 | 1219528.5552
55 | 2609320.6453 | 1219531.9309
56 | 2609430.687 | 1219528.8677
57 | 2609398.5244 | 1219581.3396
58 | 2609401.8413 | 1219581.3255
59 | 2609383.0291 | 1219581.4051
60 | 2609435.4987 | 1219581.1831
61 | 2609376.6924 | 1219581.432
62 | 2609439.0363 | 1219595.0553
63 | 2609459.2333 | 1219578.2825
64 | 2609434.1239 | 1219566.2358
65 | 2609445.568 | 1219620.6681
66 | 2609465.3163 | 1219577.5391
67 | 2609432.7996 | 1219551.8371
68 | 2609470.4554 | 1219529.046
69 | 2609470.0046 | 1219529.0439
70 | 2609487.6612 | 1219529.1231
71 | 2609448.8766 | 1219528.9493
72 | 2609491.9573 | 1219529.1423
73 | 2609416.0041 | 1219476.1589
74 | 2609431.8526 | 1219541.5407
75 | 2609297.7166 | 1219044.2308
76 | 2609304.6988 | 1219054.2976
77 | 2609307.8654 | 1219058.8632
78 | 2609313.9901 | 1219067.6938
79 | 2609322.153 | 1219079.463
80 | 2609346.6802 | 1219052.9638
81 | 2609343.8654 | 1219070.0503
82 | 2609329.0479 | 1219092.5297
83 | 2609341.6486 | 1219083.5067
84 | 2609338.8668 | 1219101.9981
85 | 2609338.5585 | 1219104.047
86 | 2609337.0106 | 1219124.6241
87 | 2609335.8947 | 1219148.1459
88 | 2609334.0859 | 1219165.8677
89 | 2609375.4311 | 1219133.4173
90 | 2609381.406 | 1219130.4401
91 | 2609433.8562 | 1219207.3441
92 | 2609330.6254 | 1219184.2361
93 | 2609326.0468 | 1219201.9471
94 | 2609324.6387 | 1219206.9696
95 | 2609321.6499 | 1219217.6302
96 | 2609303.2894 | 1219215.299
97 | 2609313.4385 | 1219256.2623
98 | 2609288.6556 | 1219213.441
99 | 2609313.0777 | 1219266.8541
100 | 2609263.3608 | 1219210.2293
101 | 2609318.9067 | 1219308.0221
102 | 2609258.2258 | 1219209.5774
103 | 2609250.3812 | 1219208.5813
104 | 2609221.735 | 1219237.9523
105 | 2609203.9526 | 1219290.5791
106 | 2609225.9276 | 1219295.4823
107 | 2609195.0031 | 1219293.8252
108 | 2609220.4735 | 1219301.0167
109 | 2609259.2414 | 1219299.0854
110 | 2609208.8365 | 1219327.6007
111 | 2609263.7993 | 1219300.4855
112 | 2609164.7764 | 1219375.8361
113 | 2609269.0981 | 1219302.1133
114 | 2609271.9868 | 1219303.0006
115 | 2609274.6772 | 1219303.8271
116 | 2609289.2879 | 1219307.2725
117 | 2609290.3085 | 1219307.4283
118 | 2609320.6983 | 1219317.2079
119 | 2609320.7132 | 1219317.2864
120 | 2609338.436 | 1219315.183
121 | 2609325.5779 | 1219360.6285
122 | 2609349.489 | 1219316.2626
123 | 2609365.9322 | 1219319.5697
124 | 2609366.8503 | 1219319.6589
125 | 2609374.6958 | 1219320.4206
126 | 2609288.2288 | 1219435.1251
127 | 2609396.2336 | 1219322.5119
128 | 2609407.9595 | 1219323.6504
129 | 2609304.6923 | 1219448.6417
130 | 2609242.8555 | 1219451.7005
131 | 2609312.6641 | 1219451.2803
132 | 2609215.6568 | 1219441.4057
133 | 2609325.2914 | 1219452.3781
134 | 2609207.0062 | 1219336.4966
135 | 2609208.4402 | 1219356.9105
136 | 2609213.603 | 1219365.6703
137 | 2609194.9946 | 1219393.5242
138 | 2609172.4159 | 1219386.247
139 | 2609206.9182 | 1219439.7469
140 | 2609225.397 | 1219422.7002
141 | 2609232.6012 | 1219406.4006
142 | 2609356.2525 | 1219453.0861
143 | 2609378.5289 | 1219456.6231
144 | 2609382.3582 | 1219457.5792
145 | 2609394.0235 | 1219460.9382
146 | 2609444.9863 | 1219475.6053
147 | 2609409.3543 | 1219470.3256
148 | 2609473.2955 | 1219475.0645
149 | 2609403.1891 | 1219465.8305
150 | 2609485.8855 | 1219577.6132
151 | 2609465.356 | 1219597.1375
152 | 2609465.3632 | 1219600.6873
153 | 2609465.376 | 1219607.0005
154 | 2609115.4366 | 1219412.3342
155 | 2609498.0054 | 1219474.5925
156 | 2609548.8725 | 1219473.6208
157 | 2609566.5984 | 1219473.2822
158 | 2609646.7554 | 1219471.7564
159 | 2609642.7307 | 1219336.9616
160 | 2609642.1747 | 1219225.0299
161 | 2610399.8917 | 1219672.1277
162 | 2610399.8958 | 1219672.1025
163 | 2610402.4116 | 1219656.4165
164 | 2609638.8326 | 1219137.4633
165 | 2609560.9107 | 1219132.5727
166 | 2609631.359 | 1219037.8054
167 | 2609546.2811 | 1219041.4655
168 | 2609549.2297 | 1219041.4044
169 | 2609553.3752 | 1219041.3184
170 | 2609579.4403 | 1219040.7781
171 | 2609430.687 | 1219528.8677

## line_std_types
| c_nf_per_km | r_ohm_per_km | x_ohm_per_km | max_i_ka | type | q_mm2 | alpha | voltage_rating
NAYY 4x50 SE | 210 | 0.642 | 0.083 | 0.142 | cs | 50 | 0.00403 | LV
NAYY 4x120 SE | 264 | 0.225 | 0.08 | 0.242 | cs | 120 | 0.00403 | LV
NAYY 4x150 SE | 261 | 0.208 | 0.08 | 0.27 | cs | 150 | 0.00403 | LV
NA2XS2Y 1x95 RM/25 12/20 kV | 216 | 0.313 | 0.132 | 0.252 | cs | 95 | 0.00403 | MV
NA2XS2Y 1x185 RM/25 12/20 kV | 273 | 0.161 | 0.117 | 0.362 | cs | 185 | 0.00403 | MV
NA2XS2Y 1x240 RM/25 12/20 kV | 304 | 0.122 | 0.112 | 0.421 | cs | 240 | 0.00403 | MV
NA2XS2Y 1x95 RM/25 6/10 kV | 315 | 0.313 | 0.123 | 0.249 | cs | 95 | 0.00403 | MV
NA2XS2Y 1x185 RM/25 6/10 kV | 406 | 0.161 | 0.11 | 0.358 | cs | 185 | 0.00403 | MV
NA2XS2Y 1x240 RM/25 6/10 kV | 456 | 0.122 | 0.105 | 0.416 | cs | 240 | 0.00403 | MV
NA2XS2Y 1x150 RM/25 12/20 kV | 250 | 0.206 | 0.116 | 0.319 | cs | 150 | 0.00403 | MV
NA2XS2Y 1x120 RM/25 12/20 kV | 230 | 0.253 | 0.119 | 0.283 | cs | 120 | 0.00403 | MV
NA2XS2Y 1x70 RM/25 12/20 kV | 190 | 0.443 | 0.132 | 0.22 | cs | 70 | 0.00403 | MV
NA2XS2Y 1x150 RM/25 6/10 kV | 360 | 0.206 | 0.11 | 0.315 | cs | 150 | 0.00403 | MV
NA2XS2Y 1x120 RM/25 6/10 kV | 340 | 0.253 | 0.113 | 0.28 | cs | 120 | 0.00403 | MV
NA2XS2Y 1x70 RM/25 6/10 kV | 280 | 0.443 | 0.123 | 0.217 | cs | 70 | 0.00403 | MV
N2XS(FL)2Y 1x120 RM/35 64/110 kV | 112 | 0.153 | 0.166 | 0.366 | cs | 120 | 0.00393 | HV
N2XS(FL)2Y 1x185 RM/35 64/110 kV | 125 | 0.099 | 0.156 | 0.457 | cs | 185 | 0.00393 | HV
N2XS(FL)2Y 1x240 RM/35 64/110 kV | 135 | 0.075 | 0.149 | 0.526 | cs | 240 | 0.00393 | HV
N2XS(FL)2Y 1x300 RM/35 64/110 kV | 144 | 0.06 | 0.144 | 0.588 | cs | 300 | 0.00393 | HV
15-AL1/3-ST1A 0.4 | 11 | 1.8769 | 0.35 | 0.105 | ol | 16 | 0.00403 | LV
24-AL1/4-ST1A 0.4 | 11.25 | 1.2012 | 0.335 | 0.14 | ol | 24 | 0.00403 | LV
48-AL1/8-ST1A 0.4 | 12.2 | 0.5939 | 0.3 | 0.21 | ol | 48 | 0.00403 | LV
94-AL1/15-ST1A 0.4 | 13.2 | 0.306 | 0.29 | 0.35 | ol | 94 | 0.00403 | LV
34-AL1/6-ST1A 10.0 | 9.7 | 0.8342 | 0.36 | 0.17 | ol | 34 | 0.00403 | MV
48-AL1/8-ST1A 10.0 | 10.1 | 0.5939 | 0.35 | 0.21 | ol | 48 | 0.00403 | MV
70-AL1/11-ST1A 10.0 | 10.4 | 0.4132 | 0.339 | 0.29 | ol | 70 | 0.00403 | MV
94-AL1/15-ST1A 10.0 | 10.75 | 0.306 | 0.33 | 0.35 | ol | 94 | 0.00403 | MV
122-AL1/20-ST1A 10.0 | 11.1 | 0.2376 | 0.323 | 0.41 | ol | 122 | 0.00403 | MV
149-AL1/24-ST1A 10.0 | 11.25 | 0.194 | 0.315 | 0.47 | ol | 149 | 0.00403 | MV
34-AL1/6-ST1A 20.0 | 9.15 | 0.8342 | 0.382 | 0.17 | ol | 34 | 0.00403 | MV
48-AL1/8-ST1A 20.0 | 9.5 | 0.5939 | 0.372 | 0.21 | ol | 48 | 0.00403 | MV
70-AL1/11-ST1A 20.0 | 9.7 | 0.4132 | 0.36 | 0.29 | ol | 70 | 0.00403 | MV
94-AL1/15-ST1A 20.0 | 10 | 0.306 | 0.35 | 0.35 | ol | 94 | 0.00403 | MV
122-AL1/20-ST1A 20.0 | 10.3 | 0.2376 | 0.344 | 0.41 | ol | 122 | 0.00403 | MV
149-AL1/24-ST1A 20.0 | 10.5 | 0.194 | 0.337 | 0.47 | ol | 149 | 0.00403 | MV
184-AL1/30-ST1A 20.0 | 10.75 | 0.1571 | 0.33 | 0.535 | ol | 184 | 0.00403 | MV
243-AL1/39-ST1A 20.0 | 11 | 0.1188 | 0.32 | 0.645 | ol | 243 | 0.00403 | MV
48-AL1/8-ST1A 110.0 | 8 | 0.5939 | 0.46 | 0.21 | ol | 48 | 0.00403 | HV
70-AL1/11-ST1A 110.0 | 8.4 | 0.4132 | 0.45 | 0.29 | ol | 70 | 0.00403 | HV
94-AL1/15-ST1A 110.0 | 8.65 | 0.306 | 0.44 | 0.35 | ol | 94 | 0.00403 | HV
122-AL1/20-ST1A 110.0 | 8.5 | 0.2376 | 0.43 | 0.41 | ol | 122 | 0.00403 | HV
149-AL1/24-ST1A 110.0 | 8.75 | 0.194 | 0.41 | 0.47 | ol | 149 | 0.00403 | HV
184-AL1/30-ST1A 110.0 | 8.8 | 0.1571 | 0.4 | 0.535 | ol | 184 | 0.00403 | HV
243-AL1/39-ST1A 110.0 | 9 | 0.1188 | 0.39 | 0.645 | ol | 243 | 0.00403 | HV
305-AL1/39-ST1A 110.0 | 9.2 | 0.0949 | 0.38 | 0.74 | ol | 305 | 0.00403 | HV
490-AL1/64-ST1A 110.0 | 9.75 | 0.059 | 0.37 | 0.96 | ol | 490 | 0.00403 | HV
679-AL1/86-ST1A 110.0 | 9.95 | 0.042 | 0.36 | 1.15 | ol | 679 | 0.00403 | HV
490-AL1/64-ST1A 220.0 | 10 | 0.059 | 0.285 | 0.96 | ol | 490 | 0.00403 | HV
679-AL1/86-ST1A 220.0 | 11.7 | 0.042 | 0.275 | 1.15 | ol | 679 | 0.00403 | HV
490-AL1/64-ST1A 380.0 | 11 | 0.059 | 0.253 | 0.96 | ol | 490 | 0.00403 | HV
679-AL1/86-ST1A 380.0 | 14.6 | 0.042 | 0.25 | 1.15 | ol | 679 | 0.00403 | HV

## trafo_std_types
| i0_percent | pfe_kw | vkr_percent | sn_mva | vn_lv_kv | vn_hv_kv | vk_percent | shift_degree | vector_group | tap_side | tap_neutral | tap_min | tap_max | tap_step_degree | tap_step_percent | tap_phase_shifter
160 MVA 380/110 kV | 0.06 | 60 | 0.25 | 160 | 110 | 380 | 12.2 | 0 | Yy0 | hv | 0 | -9 | 9 | 0 | 1.5 | FALSE
100 MVA 220/110 kV | 0.06 | 55 | 0.26 | 100 | 110 | 220 | 12 | 0 | Yy0 | hv | 0 | -9 | 9 | 0 | 1.5 | FALSE
63 MVA 110/20 kV | 0.04 | 22 | 0.32 | 63 | 20 | 110 | 18 | 150 | YNd5 | hv | 0 | -9 | 9 | 0 | 1.5 | FALSE
40 MVA 110/20 kV | 0.05 | 18 | 0.34 | 40 | 20 | 110 | 16.2 | 150 | YNd5 | hv | 0 | -9 | 9 | 0 | 1.5 | FALSE
25 MVA 110/20 kV | 0.07 | 14 | 0.41 | 25 | 20 | 110 | 12 | 150 | YNd5 | hv | 0 | -9 | 9 | 0 | 1.5 | FALSE
63 MVA 110/10 kV | 0.04 | 22 | 0.32 | 63 | 10 | 110 | 18 | 150 | YNd5 | hv | 0 | -9 | 9 | 0 | 1.5 | FALSE
40 MVA 110/10 kV | 0.05 | 18 | 0.34 | 40 | 10 | 110 | 16.2 | 150 | YNd5 | hv | 0 | -9 | 9 | 0 | 1.5 | FALSE
25 MVA 110/10 kV | 0.07 | 14 | 0.41 | 25 | 10 | 110 | 12 | 150 | YNd5 | hv | 0 | -9 | 9 | 0 | 1.5 | FALSE
0.25 MVA 20/0.4 kV | 0.32 | 0.8 | 1.44 | 0.25 | 0.4 | 20 | 6 | 150 | Yzn5 | hv | 0 | -2 | 2 | 0 | 2.5 | FALSE
0.4 MVA 20/0.4 kV | 0.3375 | 1.35 | 1.425 | 0.4 | 0.4 | 20 | 6 | 150 | Dyn5 | hv | 0 | -2 | 2 | 0 | 2.5 | FALSE
0.63 MVA 20/0.4 kV | 0.2619 | 1.65 | 1.206 | 0.63 | 0.4 | 20 | 6 | 150 | Dyn5 | hv | 0 | -2 | 2 | 0 | 2.5 | FALSE
0.25 MVA 10/0.4 kV | 0.24 | 0.6 | 1.2 | 0.25 | 0.4 | 10 | 4 | 150 | Dyn5 | hv | 0 | -2 | 2 | 0 | 2.5 | FALSE
0.4 MVA 10/0.4 kV | 0.2375 | 0.95 | 1.325 | 0.4 | 0.4 | 10 | 4 | 150 | Dyn5 | hv | 0 | -2 | 2 | 0 | 2.5 | FALSE
0.63 MVA 10/0.4 kV | 0.1873 | 1.18 | 1.0794 | 0.63 | 0.4 | 10 | 4 | 150 | Dyn5 | hv | 0 | -2 | 2 | 0 | 2.5 | FALSE

## trafo3w_std_types
| sn_hv_mva | sn_mv_mva | sn_lv_mva | vn_hv_kv | vn_mv_kv | vn_lv_kv | vk_hv_percent | vk_mv_percent | vk_lv_percent | vkr_hv_percent | vkr_mv_percent | vkr_lv_percent | pfe_kw | i0_percent | shift_mv_degree | shift_lv_degree | vector_group | tap_side | tap_neutral | tap_min | tap_max | tap_step_percent
63/25/38 MVA 110/20/10 kV | 63 | 25 | 38 | 110 | 20 | 10 | 10.4 | 10.4 | 10.4 | 0.28 | 0.32 | 0.35 | 35 | 0.89 | 0 | 0 | YN0yn0yn0 | hv | 0 | -10 | 10 | 1.2
63/25/38 MVA 110/10/10 kV | 63 | 25 | 38 | 110 | 10 | 10 | 10.4 | 10.4 | 10.4 | 0.28 | 0.32 | 0.35 | 35 | 0.89 | 0 | 0 | YN0yn0yn0 | hv | 0 | -10 | 10 | 1.2

## fuse_std_types
| fuse_type | i_rated_a | t_avg | t_min | t_total | x_avg | x_min | x_total
HV 100A | HV 100A | 100 | 0 | [10.0, 3.64, 0.854, 0.281, 0.1, 0.0531, 0.022, 0.01] | [10.0, 4.267, 1.21, 0.403, 0.1, 0.058, 0.022, 0.01] | 0 | [300.0, 350.0, 450.0, 550.0, 700.0, 850.0, 1200.0, 1752.0] | [600.0, 700.0, 900.0, 1150.0, 1665.0, 2000.0, 3000.0, 4313.0]
HV 10A | HV 10A | 10 | 0 | [10.0, 1675.0, 0.344, 0.156, 0.1, 0.0417, 0.0171, 0.01] | [10.0, 1.3, 0.3, 0.155, 0.1, 0.0555, 0.023, 0.01] | 0 | [30.0, 32.0, 35.0, 37.0, 39.0, 50.0, 70.0, 88.0] | [60.0, 70.0, 80.0, 87.0, 94.0, 110.0, 150.0, 216.0]
HV 125A | HV 125A | 125 | 0 | [10.0, 1.82, 0.344, 0.1, 0.0467, 0.0269, 0.01] | [10.0, 2.478, 0.426, 0.1, 0.0427, 0.0211, 0.01] | 0 | [375.0, 500.0, 700.0, 925.0, 1200.0, 1500.0, 2341.0] | [750.0, 1000.0, 1500.0, 2200.0, 3000.0, 4000.0, 5765.0]
HV 160A | HV 160A | 160 | 0 | [10.0, 4.15, 1.03, 0.198, 0.1, 0.051, 0.0172, 0.01] | [10.0, 2.3, 0.734, 0.274, 0.1, 0.046, 0.0177, 0.01] | 0 | [480.0, 550.0, 700.0, 1000.0, 1260.0, 1600.0, 2500.0, 3227.0] | [960.0, 1300.0, 1700.0, 2200.0, 2996.0, 4000.0, 6000.0, 7946.0]
HV 16A | HV 16A | 16 | 0 | [10.0, 0.352, 0.164, 0.1, 0.0649, 0.0342, 0.01] | [10.0, 2.34, 0.722, 0.181, 0.1, 0.055, 0.0296, 0.01] | 0 | [48.0, 60.0, 65.0, 71.0, 80.0, 100.0, 162.0] | [96.0, 110.0, 125.0, 150.0, 168.0, 200.0, 250.0, 398.0]
HV 200A | HV 200A | 200 | 0 | [10.0, 4.267, 1.21, 0.403, 0.1, 0.058, 0.022, 0.01] | [10.0, 3.73, 1.654, 0.328, 0.1, 0.0531, 0.019, 0.01] | 0 | [600.0, 700.0, 900.0, 1150.0, 1665.0, 2000.0, 3000.0, 4313.0] | [1200.0, 1500.0, 1800.0, 2700.0, 3960.0, 5000.0, 7500.0, 10620.0]
HV 20A | HV 20A | 20 | 0 | [10.0, 1.3, 0.3, 0.155, 0.1, 0.0555, 0.023, 0.01] | [10.0, 1.3, 0.161, 0.1, 0.0611, 0.0399, 0.0141, 0.01] | 0 | [60.0, 70.0, 80.0, 87.0, 94.0, 110.0, 150.0, 216.0] | [120.0, 150.0, 200.0, 223.0, 260.0, 300.0, 450.0, 532.0]
HV 25A | HV 25A | 25 | 0 | [10.0, 2.512, 0.833, 0.299, 0.1, 0.0372, 0.0223, 0.01] | [10.0, 3.125, 0.597, 0.198, 0.1, 0.0378, 0.022, 0.01] | 0 | [75.0, 82.0, 90.0, 100.0, 124.0, 170.0, 200.0, 289.0] | [150.0, 170.0, 210.0, 250.0, 294.0, 400.0, 500.0, 711.0]
HV 31.5A | HV 31.5A | 31.5 | 0 | [10.0, 2.34, 0.722, 0.181, 0.1, 0.055, 0.0296, 0.01] | [10.0, 2.84, 0.368, 0.164, 0.1, 0.0621, 0.0378, 0.0195, 0.01] | 0 | [95.0, 110.0, 125.0, 150.0, 165.0, 200.0, 250.0, 390.0] | [189.0, 220.0, 300.0, 350.0, 393.0, 450.0, 530.0, 700.0, 960.0]
HV 40A | HV 40A | 40 | 0 | [10.0, 1.3, 0.161, 0.1, 0.0611, 0.0399, 0.0141, 0.01] | [10.0, 2.05, 0.369, 0.198, 0.1, 0.051, 0.0298, 0.01] | 0 | [120.0, 150.0, 200.0, 223.0, 260.0, 300.0, 450.0, 532.0] | [240.0, 300.0, 400.0, 450.0, 530.0, 650.0, 800.0, 1311.0]
HV 50A | HV 50A | 50 | 0 | [10.0, 3.215, 0.597, 0.198, 0.1, 0.0378, 0.022, 0.01] | [10.0, 3.64, 0.854, 0.281, 0.1, 0.0531, 0.022, 0.01] | 0 | [150.0, 170.0, 210.0, 250.0, 294.0, 400.0, 500.0, 711.0] | [300.0, 350.0, 450.0, 550.0, 700.0, 850.0, 1200.0, 1752.0]
HV 6.3A | HV 6.3A | 6.3 | 0 | [10.0, 1.39, 0.344, 0.168, 0.1, 0.056, 0.0263, 0.01] | [10.0, 1.711, 0.516, 0.198, 0.1, 0.0634, 0.0303, 0.01] | 0 | [19.0, 19.5, 20.4, 20.8, 22.0, 25.0, 32.0, 48.0] | [38.0, 40.0, 43.0, 48.0, 53.0, 60.0, 75.0, 118.0]
HV 63A | HV 63A | 63 | 0 | [10.0, 2.84, 0.368, 0.164, 0.1, 0.0621, 0.0378, 0.0195, 0.01] | [10.0, 1.82, 0.344, 0.1, 0.0467, 0.0269, 0.01] | 0 | [189.0, 220.0, 300.0, 350.0, 393.0, 450.0, 530.0, 700.0, 961.0] | [378.0, 500.0, 700.0, 934.0, 1200.0, 1500.0, 2366.0]
HV 80A | HV 80A | 80 | 0 | [10.0, 2.05, 0.369, 0.198, 0.1, 0.051, 0.0298, 0.01] | [10.0, 4.15, 1.03, 0.198, 0.1, 0.051, 0.0172, 0.01] | 0 | [240.0, 300.0, 400.0, 450.0, 530.0, 650.0, 800.0, 1311.0] | [480.0, 550.0, 700.0, 1000.0, 1260.0, 1600.0, 2500.0, 3227.0]
Siemens NH-1-100 | Siemens NH-1-100 | 100 | [5400.0, 2000.0, 400.0, 20.0, 1.0, 0.2, 0.012, 0.004] | 0 | 0 | [150.0, 190.0, 250.0, 430.0, 900.0, 1250.0, 2700.0, 3600.0] | 0 | 0
Siemens NH-1-125 | Siemens NH-1-125 | 125 | [4800.0, 120.0, 7.0, 0.1, 0.004] | 0 | 0 | [180.0, 400.0, 740.0, 2000.0, 4250.0] | 0 | 0
Siemens NH-1-16 | Siemens NH-1-16 | 16 | [4000.0, 400.0, 2.0, 0.1, 0.04, 0.01] | 0 | 0 | [26.0, 35.0, 75.0, 150.0, 200.0, 300.0] | 0 | 0
Siemens NH-1-160 | Siemens NH-1-160 | 160 | [4800.0, 120.0, 7.0, 0.1, 0.004] | 0 | 0 | [210.0, 500.0, 900.0, 2300.0, 5000.0] | 0 | 0
Siemens NH-1-25 | Siemens NH-1-25 | 25 | [4000.0, 1000.0, 10.0, 0.2, 0.02, 0.01] | 0 | 0 | [40.0, 50.0, 100.0, 210.0, 400.0, 500.0] | 0 | 0
Siemens NH-1-50 | Siemens NH-1-50 | 50 | [4000.0, 40.0, 4.0, 1.0, 0.02, 0.01] | 0 | 0 | [86.0, 200.0, 300.0, 400.0, 1000.0, 1280.0] | 0 | 0
Siemens NH-1-63 | Siemens NH-1-63 | 63 | [4000.0, 100.0, 10.0, 2.0, 0.04, 0.01] | 0 | 0 | [100.0, 200.0, 300.0, 400.0, 1000.0, 1500.0] | 0 | 0
Siemens NH-1-80 | Siemens NH-1-80 | 80 | [4800.0, 120.0, 7.0, 0.1, 0.01] | 0 | 0 | [150.58, 250.0, 450.0, 1150.0, 2470.0] | 0 | 0
Siemens NH-2-1000 | Siemens NH-2-1000 | 1000 | [4800.0, 120.0, 7.0, 0.1, 0.004] | 0 | 0 | [1900.0, 3500.0, 8400.0, 24000.0, 52000.0] | 0 | 0
Siemens NH-2-200 | Siemens NH-2-200 | 200 | [4800.0, 120.0, 7.0, 0.1, 0.004] | 0 | 0 | [280.0, 650.0, 1200.0, 3000.0, 7000.0] | 0 | 0
Siemens NH-2-224 | Siemens NH-2-224 | 224 | [4800.0, 120.0, 7.0, 0.2, 0.04, 0.004] | 0 | 0 | [400.0, 750.0, 1453.0, 3025.0, 4315.0, 7600.0] | 0 | 0
Siemens NH-2-250 | Siemens NH-2-250 | 250 | [4800.0, 120.0, 7.0, 0.1, 0.004] | 0 | 0 | [450.0, 800.0, 1650.0, 4000.0, 8500.0] | 0 | 0
Siemens NH-2-315 | Siemens NH-2-315 | 315 | [4800.0, 120.0, 7.0, 0.1, 0.004] | 0 | 0 | [550.0, 920.0, 1900.0, 5000.0, 11000.0] | 0 | 0
Siemens NH-2-355 | Siemens NH-2-355 | 355 | [4800.0, 120.0, 6.0, 0.1, 0.004] | 0 | 0 | [650.0, 1116.27, 2350.0, 5840.0, 12790.0] | 0 | 0
Siemens NH-2-400 | Siemens NH-2-400 | 400 | [4800.0, 120.0, 7.0, 0.1, 0.004] | 0 | 0 | [720.0, 1350.0, 2800.0, 6500.0, 15000.0] | 0 | 0
Siemens NH-2-425 | Siemens NH-2-425 | 425 | [4800.0, 120.0, 7.0, 0.1, 0.004] | 0 | 0 | [850.0, 1500.0, 3050.0, 7500.0, 16500.0] | 0 | 0
Siemens NH-2-630 | Siemens NH-2-630 | 630 | [4800.0, 120.0, 7.0, 0.1, 0.004] | 0 | 0 | [1200.0, 2000.0, 4800.0, 12000.0, 26000.0] | 0 | 0

## dtypes
| element | column | dtype
0 | bus | name | object
1 | bus | vn_kv | float64
2 | bus | type | object
3 | bus | zone | object
4 | bus | in_service | bool
5 | load | name | object
6 | load | bus | uint32
7 | load | p_mw | float64
8 | load | q_mvar | float64
9 | load | const_z_percent | float64
10 | load | const_i_percent | float64
11 | load | sn_mva | float64
12 | load | scaling | float64
13 | load | in_service | bool
14 | load | type | object
15 | ext_grid | name | object
16 | ext_grid | bus | uint32
17 | ext_grid | vm_pu | float64
18 | ext_grid | va_degree | float64
19 | ext_grid | slack_weight | float64
20 | ext_grid | in_service | bool
21 | line | name | object
22 | line | std_type | object
23 | line | from_bus | uint32
24 | line | to_bus | uint32
25 | line | length_km | float64
26 | line | r_ohm_per_km | float64
27 | line | x_ohm_per_km | float64
28 | line | c_nf_per_km | float64
29 | line | g_us_per_km | float64
30 | line | max_i_ka | float64
31 | line | df | float64
32 | line | parallel | uint32
33 | line | type | object
34 | line | in_service | bool
35 | trafo | name | object
36 | trafo | std_type | object
37 | trafo | hv_bus | uint32
38 | trafo | lv_bus | uint32
39 | trafo | sn_mva | float64
40 | trafo | vn_hv_kv | float64
41 | trafo | vn_lv_kv | float64
42 | trafo | vk_percent | float64
43 | trafo | vkr_percent | float64
44 | trafo | pfe_kw | float64
45 | trafo | i0_percent | float64
46 | trafo | shift_degree | float64
47 | trafo | tap_side | object
48 | trafo | tap_neutral | int32
49 | trafo | tap_min | int32
50 | trafo | tap_max | int32
51 | trafo | tap_step_percent | float64
52 | trafo | tap_step_degree | float64
53 | trafo | tap_pos | int32
54 | trafo | tap_phase_shifter | bool
55 | trafo | parallel | uint32
56 | trafo | df | float64
57 | trafo | in_service | bool
58 | line_geodata | coords | object
59 | bus_geodata | x | float64
60 | bus_geodata | y | float64
61 | bus_geodata | coords | object

## parameters
| version | format_version | converged | OPF_converged | name | f_hz | sn_mva
0 | 2.14.6 | 2.14.0 | FALSE | FALSE |  | 50 | 1