## bus
| name | vn_kv | type | zone | in_service
0 | bus_LV_552-22_0_3_node_0 | 0.4 | n |  | TRUE
1 | bus_LV_552-22_0_3_node_1 | 0.4 | n |  | TRUE
2 | bus_LV_552-22_0_3_node_2 | 0.4 | n |  | TRUE
3 | bus_LV_552-22_0_3_node_3 | 0.4 | n |  | TRUE
4 | bus_LV_552-22_0_3_node_5 | 0.4 | n |  | TRUE
5 | bus_LV_552-22_0_3_node_6 | 0.4 | n |  | TRUE
6 | bus_LV_552-22_0_3_node_10 | 0.4 | n |  | TRUE
7 | bus_LV_552-22_0_3_node_88 | 0.4 | n |  | TRUE
8 | bus_LV_552-22_0_3_node_7 | 0.4 | n |  | TRUE
9 | bus_LV_552-22_0_3_node_8 | 0.4 | n |  | TRUE
10 | bus_LV_552-22_0_3_node_9 | 0.4 | n |  | TRUE
11 | bus_LV_552-22_0_3_node_11 | 0.4 | n |  | TRUE
12 | bus_LV_552-22_0_3_node_12 | 0.4 | n |  | TRUE
13 | bus_LV_552-22_0_3_node_13 | 0.4 | n |  | TRUE
14 | bus_LV_552-22_0_3_node_20 | 0.4 | n |  | TRUE
15 | bus_LV_552-22_0_3_node_86 | 0.4 | n |  | TRUE
16 | bus_LV_552-22_0_3_node_21 | 0.4 | n |  | TRUE
17 | bus_LV_552-22_0_3_node_87 | 0.4 | n |  | TRUE
18 | bus_LV_552-22_0_3_node_84 | 0.4 | n |  | TRUE
19 | bus_LV_552-22_0_3_node_14 | 0.4 | n |  | TRUE
20 | bus_LV_552-22_0_3_node_15 | 0.4 | n |  | TRUE
21 | bus_LV_552-22_0_3_node_16 | 0.4 | n |  | TRUE
22 | bus_LV_552-22_0_3_node_17 | 0.4 | n |  | TRUE
23 | bus_LV_552-22_0_3_node_18 | 0.4 | n |  | TRUE
24 | bus_LV_552-22_0_3_node_22 | 0.4 | n |  | TRUE
25 | bus_LV_552-22_0_3_node_81 | 0.4 | n |  | TRUE
26 | bus_LV_552-22_0_3_node_27 | 0.4 | n |  | TRUE
27 | bus_LV_552-22_0_3_node_56 | 0.4 | n |  | TRUE
28 | bus_LV_552-22_0_3_node_25 | 0.4 | n |  | TRUE
29 | bus_LV_552-22_0_3_node_78 | 0.4 | n |  | TRUE
30 | bus_LV_552-22_0_3_node_36 | 0.4 | n |  | TRUE
31 | bus_LV_552-22_0_3_node_50 | 0.4 | n |  | TRUE
32 | bus_LV_552-22_0_3_node_23 | 0.4 | n |  | TRUE
33 | bus_LV_552-22_0_3_node_24 | 0.4 | n |  | TRUE
34 | bus_LV_552-22_0_3_node_26 | 0.4 | n |  | TRUE
35 | bus_LV_552-22_0_3_node_33 | 0.4 | n |  | TRUE
36 | bus_LV_552-22_0_3_node_35 | 0.4 | n |  | TRUE
37 | bus_LV_552-22_0_3_node_34 | 0.4 | n |  | TRUE
38 | bus_LV_552-22_0_3_node_38 | 0.4 | n |  | TRUE
39 | bus_LV_552-22_0_3_node_62 | 0.4 | n |  | TRUE
40 | bus_LV_552-22_0_3_node_61 | 0.4 | n |  | TRUE
41 | bus_LV_552-22_0_3_node_28 | 0.4 | n |  | TRUE
42 | bus_LV_552-22_0_3_node_29 | 0.4 | n |  | TRUE
43 | bus_LV_552-22_0_3_node_30 | 0.4 | n |  | TRUE
44 | bus_LV_552-22_0_3_node_31 | 0.4 | n |  | TRUE
45 | bus_LV_552-22_0_3_node_32 | 0.4 | n |  | TRUE
46 | bus_LV_552-22_0_3_node_59 | 0.4 | n |  | TRUE
47 | bus_LV_552-22_0_3_node_57 | 0.4 | n |  | TRUE
48 | bus_LV_552-22_0_3_node_40 | 0.4 | n |  | TRUE
49 | bus_LV_552-22_0_3_node_37 | 0.4 | n |  | TRUE
50 | bus_LV_552-22_0_3_node_45 | 0.4 | n |  | TRUE
51 | bus_LV_552-22_0_3_node_43 | 0.4 | n |  | TRUE
52 | bus_LV_552-22_0_3_node_39 | 0.4 | n |  | TRUE
53 | bus_LV_552-22_0_3_node_42 | 0.4 | n |  | TRUE
54 | bus_LV_552-22_0_3_node_66 | 0.4 | n |  | TRUE
55 | bus_LV_552-22_0_3_node_63 | 0.4 | n |  | TRUE
56 | bus_LV_552-22_0_3_node_67 | 0.4 | n |  | TRUE
57 | bus_LV_552-22_0_3_node_64 | 0.4 | n |  | TRUE
58 | bus_LV_552-22_0_3_node_55 | 0.4 | n |  | TRUE
59 | bus_LV_552-22_0_3_node_44 | 0.4 | n |  | TRUE
60 | bus_LV_552-22_0_3_node_53 | 0.4 | n |  | TRUE
61 | bus_LV_552-22_0_3_node_46 | 0.4 | n |  | TRUE
62 | bus_LV_552-22_0_3_node_47 | 0.4 | n |  | TRUE
63 | bus_LV_552-22_0_3_node_48 | 0.4 | n |  | TRUE
64 | bus_LV_552-22_0_3_node_49 | 0.4 | n |  | TRUE
65 | bus_LV_552-22_0_3_node_80 | 0.4 | n |  | TRUE
66 | bus_LV_552-22_0_3_node_79 | 0.4 | n |  | TRUE
67 | bus_LV_552-22_0_3_node_51 | 0.4 | n |  | TRUE
68 | bus_LV_552-22_0_3_node_52 | 0.4 | n |  | TRUE
69 | bus_LV_552-22_0_3_node_54 | 0.4 | n |  | TRUE
70 | bus_LV_552-22_0_3_node_60 | 0.4 | n |  | TRUE
71 | bus_LV_552-22_0_3_node_58 | 0.4 | n |  | TRUE
72 | bus_LV_552-22_0_3_node_65 | 0.4 | n |  | TRUE
73 | bus_LV_552-22_0_3_node_72 | 0.4 | n |  | TRUE
74 | bus_LV_552-22_0_3_node_77 | 0.4 | n |  | TRUE
75 | bus_LV_552-22_0_3_node_70 | 0.4 | n |  | TRUE
76 | bus_LV_552-22_0_3_node_68 | 0.4 | n |  | TRUE
77 | bus_LV_552-22_0_3_node_69 | 0.4 | n |  | TRUE
78 | bus_LV_552-22_0_3_node_76 | 0.4 | n |  | TRUE
79 | bus_LV_552-22_0_3_node_73 | 0.4 | n |  | TRUE
80 | bus_LV_552-22_0_3_node_74 | 0.4 | n |  | TRUE
81 | bus_LV_552-22_0_3_node_75 | 0.4 | n |  | TRUE
82 | bus_LV_552-22_0_3_node_82 | 0.4 | n |  | TRUE
83 | bus_LV_552-22_0_3_node_83 | 0.4 | n |  | TRUE
84 | bus_LV_552-22_0_3_node_85 | 0.4 | n |  | TRUE
85 | bus_MV_386_1_node_151 | 20 | n |  | TRUE

## load
| name | bus | p_mw | q_mvar | const_z_percent | const_i_percent | sn_mva | scaling | in_service | type
0 | LV_552-22_0_3_load_0 | 0 | 0.0025157 | 0.00063048 | 0 | 0 |  | 1 | TRUE | wye
1 | LV_552-22_0_3_load_1 | 1 | 0.0026053 | 0.00065294 | 0 | 0 |  | 1 | TRUE | wye
2 | LV_552-22_0_3_load_2 | 2 | 0.010393 | 0.0026046 | 0 | 0 |  | 1 | TRUE | wye
3 | LV_552-22_0_3_load_3 | 3 | 0.0024345 | 0.00061015 | 0 | 0 |  | 1 | TRUE | wye
4 | LV_552-22_0_3_load_5 | 4 | 0.0019937 | 0.00049967 | 0 | 0 |  | 1 | TRUE | wye
5 | LV_552-22_0_3_load_6 | 5 | 0.010228 | 0.0025633 | 0 | 0 |  | 1 | TRUE | wye
6 | LV_552-22_0_3_load_10 | 6 | 0.0011651 | 0.00029201 | 0 | 0 |  | 1 | TRUE | wye
7 | LV_552-22_0_3_load_88 | 7 | 0.001278 | 0.00032029 | 0 | 0 |  | 1 | TRUE | wye
8 | LV_552-22_0_3_load_7 | 8 | 0.0014436 | 0.0003618 | 0 | 0 |  | 1 | TRUE | wye
9 | LV_552-22_0_3_load_8 | 9 | 0.0013642 | 0.00034191 | 0 | 0 |  | 1 | TRUE | wye
10 | LV_552-22_0_3_load_9 | 10 | 0.0052573 | 0.0013176 | 0 | 0 |  | 1 | TRUE | wye
11 | LV_552-22_0_3_load_13 | 13 | 0.0084579 | 0.0021198 | 0 | 0 |  | 1 | TRUE | wye
12 | LV_552-22_0_3_load_20 | 14 | 0.0047114 | 0.0011808 | 0 | 0 |  | 1 | TRUE | wye
13 | LV_552-22_0_3_load_21 | 16 | 0.0016616 | 0.00041643 | 0 | 0 |  | 1 | TRUE | wye
14 | LV_552-22_0_3_load_87 | 17 | 0.0091376 | 0.0022901 | 0 | 0 |  | 1 | TRUE | wye
15 | LV_552-22_0_3_load_84 | 18 | 0.0025168 | 0.00063077 | 0 | 0 |  | 1 | TRUE | wye
16 | LV_552-22_0_3_load_14 | 19 | 0.0026326 | 0.00065978 | 0 | 0 |  | 1 | TRUE | wye
17 | LV_552-22_0_3_load_15 | 20 | 0.011857 | 0.0029716 | 0 | 0 |  | 1 | TRUE | wye
18 | LV_552-22_0_3_load_17 | 22 | 0.00098993 | 0.0002481 | 0 | 0 |  | 1 | TRUE | wye
19 | LV_552-22_0_3_load_22 | 24 | 0.0018563 | 0.00046522 | 0 | 0 |  | 1 | TRUE | wye
20 | LV_552-22_0_3_load_81 | 25 | 0.001055 | 0.00026442 | 0 | 0 |  | 1 | TRUE | wye
21 | LV_552-22_0_3_load_25 | 28 | 0.0011501 | 0.00028824 | 0 | 0 |  | 1 | TRUE | wye
22 | LV_552-22_0_3_load_78 | 29 | 0.0056703 | 0.0014211 | 0 | 0 |  | 1 | TRUE | wye
23 | LV_552-22_0_3_load_50 | 31 | 0.00087746 | 0.00021991 | 0 | 0 |  | 1 | TRUE | wye
24 | LV_552-22_0_3_load_23 | 32 | 0.002251 | 0.00056416 | 0 | 0 |  | 1 | TRUE | wye
25 | LV_552-22_0_3_load_24 | 33 | 0.0012023 | 0.00030132 | 0 | 0 |  | 1 | TRUE | wye
26 | LV_552-22_0_3_load_33 | 35 | 0.013018 | 0.0032627 | 0 | 0 |  | 1 | TRUE | wye
27 | LV_552-22_0_3_load_35 | 36 | 0.0017753 | 0.00044492 | 0 | 0 |  | 1 | TRUE | wye
28 | LV_552-22_0_3_load_34 | 37 | 0.0028273 | 0.00070859 | 0 | 0 |  | 1 | TRUE | wye
29 | LV_552-22_0_3_load_62 | 39 | 0.0056709 | 0.0014213 | 0 | 0 |  | 1 | TRUE | wye
30 | LV_552-22_0_3_load_61 | 40 | 0.0018803 | 0.00047124 | 0 | 0 |  | 1 | TRUE | wye
31 | LV_552-22_0_3_load_28 | 41 | 0.0038879 | 0.00097441 | 0 | 0 |  | 1 | TRUE | wye
32 | LV_552-22_0_3_load_29 | 42 | 0.0020473 | 0.00051311 | 0 | 0 |  | 1 | TRUE | wye
33 | LV_552-22_0_3_load_30 | 43 | 0.0050301 | 0.0012607 | 0 | 0 |  | 1 | TRUE | wye
34 | LV_552-22_0_3_load_31 | 44 | 0.0029104 | 0.0007294 | 0 | 0 |  | 1 | TRUE | wye
35 | LV_552-22_0_3_load_32 | 45 | 0.0028256 | 0.00070817 | 0 | 0 |  | 1 | TRUE | wye
36 | LV_552-22_0_3_load_59 | 46 | 0.0019593 | 0.00049104 | 0 | 0 |  | 1 | TRUE | wye
37 | LV_552-22_0_3_load_57 | 47 | 0.0010365 | 0.00025977 | 0 | 0 |  | 1 | TRUE | wye
38 | LV_552-22_0_3_load_37 | 49 | 0.0070991 | 0.0017792 | 0 | 0 |  | 1 | TRUE | wye
39 | LV_552-22_0_3_load_45 | 50 | 0.0099162 | 0.0024852 | 0 | 0 |  | 1 | TRUE | wye
40 | LV_552-22_0_3_load_42 | 53 | 0.010118 | 0.0025358 | 0 | 0 |  | 1 | TRUE | wye
41 | LV_552-22_0_3_load_66 | 54 | 0.0013829 | 0.00034658 | 0 | 0 |  | 1 | TRUE | wye
42 | LV_552-22_0_3_load_63 | 55 | 0.0043822 | 0.0010983 | 0 | 0 |  | 1 | TRUE | wye
43 | LV_552-22_0_3_load_67 | 56 | 0.0014363 | 0.00035997 | 0 | 0 |  | 1 | TRUE | wye
44 | LV_552-22_0_3_load_64 | 57 | 0.0014199 | 0.00035586 | 0 | 0 |  | 1 | TRUE | wye
45 | LV_552-22_0_3_load_44 | 59 | 0.010582 | 0.002652 | 0 | 0 |  | 1 | TRUE | wye
46 | LV_552-22_0_3_load_46 | 61 | 0.0017591 | 0.00044088 | 0 | 0 |  | 1 | TRUE | wye
47 | LV_552-22_0_3_load_47 | 62 | 0.0044238 | 0.0011087 | 0 | 0 |  | 1 | TRUE | wye
48 | LV_552-22_0_3_load_48 | 63 | 0.00089733 | 0.00022489 | 0 | 0 |  | 1 | TRUE | wye
49 | LV_552-22_0_3_load_49 | 64 | 0.0027268 | 0.00068339 | 0 | 0 |  | 1 | TRUE | wye
50 | LV_552-22_0_3_load_80 | 65 | 0.0035276 | 0.0008841 | 0 | 0 |  | 1 | TRUE | wye
51 | LV_552-22_0_3_load_79 | 66 | 0.0048873 | 0.0012249 | 0 | 0 |  | 1 | TRUE | wye
52 | LV_552-22_0_3_load_51 | 67 | 0.0032551 | 0.0008158 | 0 | 0 |  | 1 | TRUE | wye
53 | LV_552-22_0_3_load_54 | 69 | 0.002895 | 0.00072556 | 0 | 0 |  | 1 | TRUE | wye
54 | LV_552-22_0_3_load_60 | 70 | 0.0014217 | 0.00035631 | 0 | 0 |  | 1 | TRUE | wye
55 | LV_552-22_0_3_load_58 | 71 | 0.0011627 | 0.00029141 | 0 | 0 |  | 1 | TRUE | wye
56 | LV_552-22_0_3_load_65 | 72 | 0.0023272 | 0.00058325 | 0 | 0 |  | 1 | TRUE | wye
57 | LV_552-22_0_3_load_68 | 76 | 0.0029074 | 0.00072867 | 0 | 0 |  | 1 | TRUE | wye
58 | LV_552-22_0_3_load_69 | 77 | 0.0013684 | 0.00034294 | 0 | 0 |  | 1 | TRUE | wye
59 | LV_552-22_0_3_load_76 | 78 | 0.0014445 | 0.00036203 | 0 | 0 |  | 1 | TRUE | wye
60 | LV_552-22_0_3_load_73 | 79 | 0.0030148 | 0.00075557 | 0 | 0 |  | 1 | TRUE | wye
61 | LV_552-22_0_3_load_74 | 80 | 0.0030003 | 0.00075193 | 0 | 0 |  | 1 | TRUE | wye
62 | LV_552-22_0_3_load_75 | 81 | 0.0023253 | 0.00058276 | 0 | 0 |  | 1 | TRUE | wye
63 | LV_552-22_0_3_load_82 | 82 | 0.003426 | 0.00085864 | 0 | 0 |  | 1 | TRUE | wye
64 | LV_552-22_0_3_load_83 | 83 | 0.0013643 | 0.00034194 | 0 | 0 |  | 1 | TRUE | wye
65 | LV_552-22_0_3_load_85 | 84 | 0.0030482 | 0.00076395 | 0 | 0 |  | 1 | TRUE | wye

## ext_grid
| name | bus | vm_pu | va_degree | slack_weight | in_service
0 |  | 29 | 1 | 0 | 1 | TRUE

## line
| name | std_type | from_bus | to_bus | length_km | r_ohm_per_km | x_ohm_per_km | c_nf_per_km | g_us_per_km | max_i_ka | df | parallel | type | in_service
0 | LV_552-22_0_3_line_0 | NAYY 4x150 SE | 0 | 1 | 0.02409 | 0.208 | 0.08 | 261 | 0 | 0.27 | 1 | 1 | cs | TRUE
1 | LV_552-22_0_3_line_1 | NAYY 4x150 SE | 0 | 2 | 0.0040795 | 0.208 | 0.08 | 261 | 0 | 0.27 | 1 | 1 | cs | TRUE
2 | LV_552-22_0_3_line_2 | NAYY 4x150 SE | 1 | 3 | 0.0055474 | 0.208 | 0.08 | 261 | 0 | 0.27 | 1 | 1 | cs | TRUE
3 | LV_552-22_0_3_line_3 | NAYY 4x150 SE | 3 | 4 | 0.028371 | 0.208 | 0.08 | 261 | 0 | 0.27 | 1 | 1 | cs | TRUE
4 | LV_552-22_0_3_line_4 | NAYY 4x150 SE | 4 | 5 | 0.0021691 | 0.208 | 0.08 | 261 | 0 | 0.27 | 1 | 1 | cs | TRUE
5 | LV_552-22_0_3_line_5 | NAYY 4x150 SE | 5 | 6 | 0.030632 | 0.208 | 0.08 | 261 | 0 | 0.27 | 1 | 1 | cs | TRUE
6 | LV_552-22_0_3_line_6 | NAYY 4x150 SE | 6 | 7 | 0.019927 | 0.208 | 0.08 | 261 | 0 | 0.27 | 1 | 1 | cs | TRUE
7 | LV_552-22_0_3_line_7 | NAYY 4x150 SE | 7 | 13 | 0.021684 | 0.208 | 0.08 | 261 | 0 | 0.27 | 1 | 1 | cs | TRUE
8 | LV_552-22_0_3_line_8 | NAYY 4x150 SE | 8 | 9 | 0.0047576 | 0.208 | 0.08 | 261 | 0 | 0.27 | 1 | 1 | cs | TRUE
9 | LV_552-22_0_3_line_9 | NAYY 4x150 SE | 9 | 10 | 0.010699 | 0.208 | 0.08 | 261 | 0 | 0.27 | 1 | 1 | cs | TRUE
10 | LV_552-22_0_3_line_10 | NAYY 4x150 SE | 10 | 11 | 0.034626 | 0.208 | 0.08 | 261 | 0 | 0.27 | 1 | 1 | cs | TRUE
11 | LV_552-22_0_3_line_11 | NAYY 4x150 SE | 11 | 12 | 0.030639 | 0.208 | 0.08 | 261 | 0 | 0.27 | 1 | 1 | cs | TRUE
12 | LV_552-22_0_3_line_12 | NAYY 4x150 SE | 11 | 13 | 0.017394 | 0.208 | 0.08 | 261 | 0 | 0.27 | 1 | 1 | cs | TRUE
13 | LV_552-22_0_3_line_13 | NAYY 4x150 SE | 12 | 14 | 0.017506 | 0.208 | 0.08 | 261 | 0 | 0.27 | 1 | 1 | cs | TRUE
14 | LV_552-22_0_3_line_14 | NAYY 4x150 SE | 13 | 15 | 0.020568 | 0.208 | 0.08 | 261 | 0 | 0.27 | 1 | 2 | cs | TRUE
15 | LV_552-22_0_3_line_15 | NAYY 4x150 SE | 14 | 16 | 0.0064172 | 0.208 | 0.08 | 261 | 0 | 0.27 | 1 | 1 | cs | TRUE
16 | LV_552-22_0_3_line_16 | NAYY 4x150 SE | 15 | 17 | 0.027578 | 0.208 | 0.08 | 261 | 0 | 0.27 | 1 | 3 | cs | TRUE
17 | LV_552-22_0_3_line_17 | NAYY 4x150 SE | 15 | 18 | 0.030977 | 0.208 | 0.08 | 261 | 0 | 0.27 | 1 | 1 | cs | TRUE
18 | LV_552-22_0_3_line_18 | NAYY 4x150 SE | 17 | 23 | 0.01232 | 0.208 | 0.08 | 261 | 0 | 0.27 | 1 | 3 | cs | TRUE
19 | LV_552-22_0_3_line_19 | NAYY 4x150 SE | 18 | 82 | 0.044718 | 0.208 | 0.08 | 261 | 0 | 0.27 | 1 | 1 | cs | TRUE
20 | LV_552-22_0_3_line_20 | NAYY 4x150 SE | 19 | 20 | 0.0037465 | 0.208 | 0.08 | 261 | 0 | 0.27 | 1 | 3 | cs | TRUE
21 | LV_552-22_0_3_line_21 | NAYY 4x150 SE | 19 | 21 | 0.016389 | 0.208 | 0.08 | 261 | 0 | 0.27 | 1 | 3 | cs | TRUE
22 | LV_552-22_0_3_line_22 | NAYY 4x150 SE | 20 | 22 | 0.020108 | 0.208 | 0.08 | 261 | 0 | 0.27 | 1 | 3 | cs | TRUE
23 | LV_552-22_0_3_line_23 | NAYY 4x150 SE | 21 | 23 | 0.025429 | 0.208 | 0.08 | 261 | 0 | 0.27 | 1 | 3 | cs | TRUE
24 | LV_552-22_0_3_line_24 | NAYY 4x150 SE | 22 | 24 | 0.012983 | 0.208 | 0.08 | 261 | 0 | 0.27 | 1 | 3 | cs | TRUE
25 | LV_552-22_0_3_line_25 | NAYY 4x150 SE | 24 | 25 | 0.0053734 | 0.208 | 0.08 | 261 | 0 | 0.27 | 1 | 3 | cs | TRUE
26 | LV_552-22_0_3_line_26 | NAYY 4x150 SE | 25 | 31 | 0.0066221 | 0.208 | 0.08 | 261 | 0 | 0.27 | 1 | 3 | cs | TRUE
27 | LV_552-22_0_3_line_27 | NAYY 4x150 SE | 26 | 27 | 0.075884 | 0.208 | 0.08 | 261 | 0 | 0.27 | 1 | 1 | cs | TRUE
28 | LV_552-22_0_3_line_28 | NAYY 4x150 SE | 26 | 28 | 0.052263 | 0.208 | 0.08 | 261 | 0 | 0.27 | 1 | 1 | cs | TRUE
29 | LV_552-22_0_3_line_29 | NAYY 4x150 SE | 27 | 39 | 0.060641 | 0.208 | 0.08 | 261 | 0 | 0.27 | 1 | 1 | cs | TRUE
30 | LV_552-22_0_3_line_30 | NAYY 4x150 SE | 27 | 40 | 0.019602 | 0.208 | 0.08 | 261 | 0 | 0.27 | 1 | 1 | cs | TRUE
31 | LV_552-22_0_3_line_31 | NAYY 4x150 SE | 28 | 32 | 0.008594 | 0.208 | 0.08 | 261 | 0 | 0.27 | 1 | 1 | cs | TRUE
32 | LV_552-22_0_3_line_32 | NAYY 4x150 SE | 29 | 30 | 0.033647 | 0.208 | 0.08 | 261 | 0 | 0.27 | 1 | 3 | cs | TRUE
33 | LV_552-22_0_3_line_33 | NAYY 4x150 SE | 30 | 50 | 0.009239 | 0.208 | 0.08 | 261 | 0 | 0.27 | 1 | 3 | cs | TRUE
34 | LV_552-22_0_3_line_34 | NAYY 4x150 SE | 30 | 36 | 0.015904 | 0.208 | 0.08 | 261 | 0 | 0.27 | 1 | 1 | cs | TRUE
35 | LV_552-22_0_3_line_35 | NAYY 4x150 SE | 31 | 63 | 0.0060817 | 0.208 | 0.08 | 261 | 0 | 0.27 | 1 | 3 | cs | TRUE
36 | LV_552-22_0_3_line_36 | NAYY 4x150 SE | 32 | 33 | 0.023362 | 0.208 | 0.08 | 261 | 0 | 0.27 | 1 | 1 | cs | TRUE
37 | LV_552-22_0_3_line_37 | NAYY 4x150 SE | 33 | 34 | 0.0071315 | 0.208 | 0.08 | 261 | 0 | 0.27 | 1 | 1 | cs | TRUE
38 | LV_552-22_0_3_line_38 | NAYY 4x150 SE | 34 | 35 | 0.025236 | 0.208 | 0.08 | 261 | 0 | 0.27 | 1 | 1 | cs | TRUE
39 | LV_552-22_0_3_line_39 | NAYY 4x150 SE | 35 | 36 | 0.016523 | 0.208 | 0.08 | 261 | 0 | 0.27 | 1 | 1 | cs | TRUE
40 | LV_552-22_0_3_line_40 | NAYY 4x150 SE | 37 | 38 | 0.004532 | 0.208 | 0.08 | 261 | 0 | 0.27 | 1 | 1 | cs | TRUE
41 | LV_552-22_0_3_line_41 | NAYY 4x150 SE | 38 | 48 | 0.008644 | 0.208 | 0.08 | 261 | 0 | 0.27 | 1 | 1 | cs | TRUE
42 | LV_552-22_0_3_line_42 | NAYY 4x150 SE | 38 | 49 | 0.029547 | 0.208 | 0.08 | 261 | 0 | 0.27 | 1 | 1 | cs | TRUE
43 | LV_552-22_0_3_line_43 | NAYY 4x150 SE | 40 | 70 | 0.028063 | 0.208 | 0.08 | 261 | 0 | 0.27 | 1 | 1 | cs | TRUE
44 | LV_552-22_0_3_line_44 | NAYY 4x150 SE | 41 | 42 | 0.0052738 | 0.208 | 0.08 | 261 | 0 | 0.27 | 1 | 1 | cs | TRUE
45 | LV_552-22_0_3_line_45 | NAYY 4x150 SE | 41 | 43 | 0.016193 | 0.208 | 0.08 | 261 | 0 | 0.27 | 1 | 1 | cs | TRUE
46 | LV_552-22_0_3_line_46 | NAYY 4x150 SE | 42 | 44 | 0.022119 | 0.208 | 0.08 | 261 | 0 | 0.27 | 1 | 1 | cs | TRUE
47 | LV_552-22_0_3_line_47 | NAYY 4x150 SE | 43 | 45 | 0.0070906 | 0.208 | 0.08 | 261 | 0 | 0.27 | 1 | 1 | cs | TRUE
48 | LV_552-22_0_3_line_48 | NAYY 4x150 SE | 44 | 46 | 0.0091717 | 0.208 | 0.08 | 261 | 0 | 0.27 | 1 | 1 | cs | TRUE
49 | LV_552-22_0_3_line_49 | NAYY 4x150 SE | 46 | 47 | 0.0041178 | 0.208 | 0.08 | 261 | 0 | 0.27 | 1 | 1 | cs | TRUE
50 | LV_552-22_0_3_line_50 | NAYY 4x150 SE | 47 | 71 | 0.010571 | 0.208 | 0.08 | 261 | 0 | 0.27 | 1 | 1 | cs | TRUE
51 | LV_552-22_0_3_line_51 | NAYY 4x150 SE | 48 | 54 | 0.018307 | 0.208 | 0.08 | 261 | 0 | 0.27 | 1 | 1 | cs | TRUE
52 | LV_552-22_0_3_line_52 | NAYY 4x150 SE | 48 | 55 | 0.012952 | 0.208 | 0.08 | 261 | 0 | 0.27 | 1 | 1 | cs | TRUE
53 | LV_552-22_0_3_line_53 | NAYY 4x150 SE | 49 | 52 | 0.013667 | 0.208 | 0.08 | 261 | 0 | 0.27 | 1 | 1 | cs | TRUE
54 | LV_552-22_0_3_line_54 | NAYY 4x150 SE | 50 | 51 | 0.021536 | 0.208 | 0.08 | 261 | 0 | 0.27 | 1 | 3 | cs | TRUE
55 | LV_552-22_0_3_line_55 | NAYY 4x150 SE | 51 | 59 | 0.017904 | 0.208 | 0.08 | 261 | 0 | 0.27 | 1 | 3 | cs | TRUE
56 | LV_552-22_0_3_line_56 | NAYY 4x150 SE | 51 | 53 | 0.017045 | 0.208 | 0.08 | 261 | 0 | 0.27 | 1 | 1 | cs | TRUE
57 | LV_552-22_0_3_line_57 | NAYY 4x150 SE | 52 | 53 | 0.016019 | 0.208 | 0.08 | 261 | 0 | 0.27 | 1 | 1 | cs | TRUE
58 | LV_552-22_0_3_line_58 | NAYY 4x150 SE | 54 | 56 | 0.0044006 | 0.208 | 0.08 | 261 | 0 | 0.27 | 1 | 1 | cs | TRUE
59 | LV_552-22_0_3_line_59 | NAYY 4x150 SE | 55 | 57 | 0.02152 | 0.208 | 0.08 | 261 | 0 | 0.27 | 1 | 1 | cs | TRUE
60 | LV_552-22_0_3_line_60 | NAYY 4x150 SE | 57 | 72 | 0.012224 | 0.208 | 0.08 | 261 | 0 | 0.27 | 1 | 1 | cs | TRUE
61 | LV_552-22_0_3_line_61 | NAYY 4x150 SE | 58 | 59 | 0.009266 | 0.208 | 0.08 | 261 | 0 | 0.27 | 1 | 3 | cs | TRUE
62 | LV_552-22_0_3_line_62 | NAYY 4x150 SE | 58 | 60 | 0.051242 | 0.208 | 0.08 | 261 | 0 | 0.27 | 1 | 3 | cs | TRUE
63 | LV_552-22_0_3_line_63 | NAYY 4x150 SE | 60 | 67 | 0.032103 | 0.208 | 0.08 | 261 | 0 | 0.27 | 1 | 3 | cs | TRUE
64 | LV_552-22_0_3_line_64 | NAYY 4x150 SE | 61 | 62 | 0.012351 | 0.208 | 0.08 | 261 | 0 | 0.27 | 1 | 3 | cs | TRUE
65 | LV_552-22_0_3_line_65 | NAYY 4x150 SE | 61 | 63 | 0.0038931 | 0.208 | 0.08 | 261 | 0 | 0.27 | 1 | 3 | cs | TRUE
66 | LV_552-22_0_3_line_66 | NAYY 4x150 SE | 62 | 64 | 0.0077947 | 0.208 | 0.08 | 261 | 0 | 0.27 | 1 | 3 | cs | TRUE
67 | LV_552-22_0_3_line_67 | NAYY 4x150 SE | 64 | 65 | 0.016223 | 0.208 | 0.08 | 261 | 0 | 0.27 | 1 | 3 | cs | TRUE
68 | LV_552-22_0_3_line_68 | NAYY 4x150 SE | 65 | 66 | 0.0025645 | 0.208 | 0.08 | 261 | 0 | 0.27 | 1 | 3 | cs | TRUE
69 | LV_552-22_0_3_line_69 | NAYY 4x150 SE | 66 | 69 | 0.018474 | 0.208 | 0.08 | 261 | 0 | 0.27 | 1 | 3 | cs | TRUE
70 | LV_552-22_0_3_line_70 | NAYY 4x150 SE | 67 | 68 | 0.021824 | 0.208 | 0.08 | 261 | 0 | 0.27 | 1 | 3 | cs | TRUE
71 | LV_552-22_0_3_line_71 | NAYY 4x150 SE | 68 | 69 | 0.021554 | 0.208 | 0.08 | 261 | 0 | 0.27 | 1 | 3 | cs | TRUE
72 | LV_552-22_0_3_line_72 | NAYY 4x150 SE | 70 | 71 | 0.0037133 | 0.208 | 0.08 | 261 | 0 | 0.27 | 1 | 1 | cs | TRUE
73 | LV_552-22_0_3_line_73 | NAYY 4x150 SE | 72 | 73 | 0.0038952 | 0.208 | 0.08 | 261 | 0 | 0.27 | 1 | 1 | cs | TRUE
74 | LV_552-22_0_3_line_74 | NAYY 4x150 SE | 73 | 74 | 0.01378 | 0.208 | 0.08 | 261 | 0 | 0.27 | 1 | 1 | cs | TRUE
75 | LV_552-22_0_3_line_75 | NAYY 4x150 SE | 73 | 75 | 0.020317 | 0.208 | 0.08 | 261 | 0 | 0.27 | 1 | 1 | cs | TRUE
76 | LV_552-22_0_3_line_76 | NAYY 4x150 SE | 74 | 78 | 0.02188 | 0.208 | 0.08 | 261 | 0 | 0.27 | 1 | 1 | cs | TRUE
77 | LV_552-22_0_3_line_77 | NAYY 4x150 SE | 75 | 76 | 0.029282 | 0.208 | 0.08 | 261 | 0 | 0.27 | 1 | 1 | cs | TRUE
78 | LV_552-22_0_3_line_78 | NAYY 4x150 SE | 76 | 77 | 0.0080306 | 0.208 | 0.08 | 261 | 0 | 0.27 | 1 | 1 | cs | TRUE
79 | LV_552-22_0_3_line_79 | NAYY 4x150 SE | 78 | 81 | 0.014742 | 0.208 | 0.08 | 261 | 0 | 0.27 | 1 | 1 | cs | TRUE
80 | LV_552-22_0_3_line_80 | NAYY 4x150 SE | 79 | 80 | 0.0064617 | 0.208 | 0.08 | 261 | 0 | 0.27 | 1 | 1 | cs | TRUE
81 | LV_552-22_0_3_line_81 | NAYY 4x150 SE | 79 | 81 | 0.0060997 | 0.208 | 0.08 | 261 | 0 | 0.27 | 1 | 1 | cs | TRUE
82 | LV_552-22_0_3_line_82 | NAYY 4x150 SE | 82 | 83 | 0.0084693 | 0.208 | 0.08 | 261 | 0 | 0.27 | 1 | 1 | cs | TRUE
83 | LV_552-22_0_3_line_83 | NAYY 4x150 SE | 83 | 84 | 0.013495 | 0.208 | 0.08 | 261 | 0 | 0.27 | 1 | 1 | cs | TRUE

## trafo
| name | std_type | hv_bus | lv_bus | sn_mva | vn_hv_kv | vn_lv_kv | vk_percent | vkr_percent | pfe_kw | i0_percent | shift_degree | tap_side | tap_neutral | tap_min | tap_max | tap_step_percent | tap_step_degree | tap_pos | tap_phase_shifter | parallel | df | in_service
0 | LV_552-22_0_3_trafo_78 | 0.25 MVA 20/0.4 kV | 85 | 29 | 0.25 | 20 | 0.4 | 6 | 1.44 | 0.8 | 0.32 | 150 | hv | 0 | -2 | 2 | 2.5 | 0 | 0 | FALSE | 1 | 1 | TRUE

## line_geodata
| x0 | y0 | x1 | y1 | x2 | y2 | x3 | y3 | x4 | y4 | x5 | y5
0 | 2608897.1256 | 1220173.201 | 2608920.7343 | 1220168.4099
1 | 2608897.1256 | 1220173.201 | 2608894.4102 | 1220173.7521 | 2608893.1026 | 1220173.6965
2 | 2608926.1709 | 1220167.3066 | 2608926.1709 | 1220167.3066 | 2608920.7343 | 1220168.4099
3 | 2608926.1709 | 1220167.3066 | 2608954.5193 | 1220168.4318
4 | 2608954.5193 | 1220168.4318 | 2608956.6868 | 1220168.5178
5 | 2608987.2949 | 1220169.7326 | 2608956.6868 | 1220168.5178
6 | 2608987.2949 | 1220169.7326 | 2608985.7851 | 1220189.6027
7 | 2608983.9401 | 1220211.2069 | 2608984.8724 | 1220201.6139 | 2608985.7851 | 1220189.6027
8 | 2609048.1957 | 1220211.3247 | 2609043.5084 | 1220212.1396
9 | 2609032.9799 | 1220214.0419 | 2609043.4346 | 1220212.1524 | 2609043.5084 | 1220212.1396
10 | 2608998.8227 | 1220218.0776 | 2609006.9219 | 1220215.4105 | 2609032.3927 | 1220214.148 | 2609032.9799 | 1220214.0419
11 | 2609018.6045 | 1220241.3207 | 2609006.8312 | 1220225.2382 | 2608998.8227 | 1220218.0776
12 | 2608998.8227 | 1220218.0776 | 2608991.3824 | 1220211.4182 | 2608983.9401 | 1220211.2069
13 | 2609018.6045 | 1220241.3207 | 2609012.5056 | 1220245.8363 | 2609006.1455 | 1220252.4417 | 2609006.2491 | 1220253.1818
14 | 2608982.6044 | 1220231.7278 | 2608983.9401 | 1220211.2069
15 | 2609007.1393 | 1220259.5369 | 2609006.2491 | 1220253.1818
16 | 2608982.6044 | 1220231.7278 | 2608983.1137 | 1220259.3008
17 | 2608982.6044 | 1220231.7278 | 2608952.1289 | 1220226.1791 | 2608952.1289 | 1220226.1791
18 | 2608983.3412 | 1220271.6185 | 2608983.1137 | 1220259.3008
19 | 2608912.635 | 1220212.9505 | 2608921.6219 | 1220211.1139 | 2608949.6938 | 1220220.8947 | 2608952.1289 | 1220226.1791
20 | 2608967.864 | 1220296.817 | 2608964.1178 | 1220296.7699
21 | 2608984.2515 | 1220297.0234 | 2608967.864 | 1220296.817
22 | 2608944.0115 | 1220296.5167 | 2608964.1178 | 1220296.7699
23 | 2608983.3412 | 1220271.6185 | 2608983.566 | 1220283.6591 | 2608984.2515 | 1220297.0234
24 | 2608944.0115 | 1220296.5167 | 2608931.0297 | 1220296.3532
25 | 2608925.6567 | 1220296.2855 | 2608931.0297 | 1220296.3532
26 | 2608919.0352 | 1220296.2022 | 2608925.6567 | 1220296.2855
27 | 2608980.7108 | 1220391.7725 | 2608983.3278 | 1220407.1742 | 2608984.443 | 1220432.5015 | 2608984.1025 | 1220467.41
28 | 2608980.7108 | 1220391.7725 | 2608977.0761 | 1220392.234 | 2608973.4642 | 1220392.6956 | 2608958.2273 | 1220399.7657 | 2608939.4979 | 1220408.6651 | 2608932.45 | 1220410.9977
29 | 2608984.1025 | 1220467.41 | 2608983.9592 | 1220481.9959 | 2608981.3743 | 1220527.9772
30 | 2608984.1025 | 1220467.41 | 2608964.5439 | 1220466.1009
31 | 2608932.45 | 1220410.9977 | 2608924.2912 | 1220413.6979
32 | 2608887.298 | 1220365.4072 | 2608916.5912 | 1220364.6613 | 2608920.7831 | 1220363.521
33 | 2608887.298 | 1220365.4072 | 2608878.062 | 1220365.6438
34 | 2608887.298 | 1220365.4072 | 2608887.156 | 1220381.3109
35 | 2608919.0352 | 1220296.2022 | 2608912.954 | 1220296.1256
36 | 2608901.525 | 1220418.7592 | 2608918.7308 | 1220415.5382 | 2608924.2912 | 1220413.6979
37 | 2608894.5153 | 1220420.0715 | 2608901.525 | 1220418.7592
38 | 2608894.5153 | 1220420.0715 | 2608892.3932 | 1220413.509 | 2608886.9069 | 1220409.1873 | 2608887.0084 | 1220397.8328
39 | 2608887.0084 | 1220397.8328 | 2608887.156 | 1220381.3109
40 | 2608856.6859 | 1220442.4729 | 2608859.5981 | 1220439.0004
41 | 2608851.1228 | 1220449.1018 | 2608856.6859 | 1220442.4729
42 | 2608856.6859 | 1220442.4729 | 2608856.6258 | 1220412.9263
43 | 2608964.5439 | 1220466.1009 | 2608936.543 | 1220464.2269
44 | 2608918.7598 | 1220499.5576 | 2608918.6765 | 1220494.2845
45 | 2608918.7598 | 1220499.5576 | 2608919.0155 | 1220515.7483
46 | 2608918.6765 | 1220494.2845 | 2608918.3271 | 1220472.1685
47 | 2608919.0155 | 1220515.7483 | 2608919.1275 | 1220522.8379
48 | 2608918.3271 | 1220472.1685 | 2608918.1823 | 1220462.998 | 2608918.1823 | 1220462.998
49 | 2608922.2909 | 1220463.273 | 2608918.1823 | 1220462.998
50 | 2608922.2909 | 1220463.273 | 2608932.8381 | 1220463.9789
51 | 2608851.1228 | 1220449.1018 | 2608838.9942 | 1220435.3892
52 | 2608851.1228 | 1220449.1018 | 2608843.4132 | 1220459.5095
53 | 2608856.598 | 1220399.259 | 2608856.6258 | 1220412.9263
54 | 2608856.533 | 1220366.1955 | 2608878.062 | 1220365.6438
55 | 2608856.533 | 1220366.1955 | 2608838.6348 | 1220366.6526
56 | 2608856.533 | 1220366.1955 | 2608856.5665 | 1220383.24
57 | 2608856.598 | 1220399.259 | 2608856.5665 | 1220383.24
58 | 2608838.9942 | 1220435.3892 | 2608836.0787 | 1220432.0929
59 | 2608843.4132 | 1220459.5095 | 2608840.3132 | 1220463.6943 | 2608834.6482 | 1220478.991
60 | 2608830.4028 | 1220490.4543 | 2608834.6482 | 1220478.991
61 | 2608829.3719 | 1220366.8892 | 2608838.6348 | 1220366.6526
62 | 2608812.7427 | 1220345.7415 | 2608801.2923 | 1220362.6677 | 2608804.2819 | 1220367.5305 | 2608829.3719 | 1220366.8892
63 | 2608812.7427 | 1220345.7415 | 2608825.2545 | 1220318.9778 | 2608825.7638 | 1220316.47
64 | 2608909.0611 | 1220296.0766 | 2608896.7114 | 1220295.921
65 | 2608909.0611 | 1220296.0766 | 2608912.954 | 1220296.1256
66 | 2608888.9173 | 1220295.8229 | 2608896.7114 | 1220295.921
67 | 2608888.9173 | 1220295.8229 | 2608872.6957 | 1220295.6186
68 | 2608870.1314 | 1220295.5863 | 2608872.6957 | 1220295.6186
69 | 2608870.1314 | 1220295.5863 | 2608851.6593 | 1220295.3537
70 | 2608830.1073 | 1220295.0823 | 2608825.7638 | 1220316.47
71 | 2608830.1073 | 1220295.0823 | 2608851.6593 | 1220295.3537
72 | 2608932.8381 | 1220463.9789 | 2608936.543 | 1220464.2269
73 | 2608829.048 | 1220494.1063 | 2608830.2972 | 1220490.7395 | 2608830.4028 | 1220490.4543
74 | 2608829.048 | 1220494.1063 | 2608822.9985 | 1220506.4934
75 | 2608829.048 | 1220494.1063 | 2608809.3765 | 1220488.8077
76 | 2608822.9985 | 1220506.4934 | 2608844.4975 | 1220510.561
77 | 2608809.3765 | 1220488.8077 | 2608809.6943 | 1220459.5275
78 | 2608809.6943 | 1220459.5275 | 2608809.7814 | 1220451.4974
79 | 2608858.9821 | 1220513.3015 | 2608844.4975 | 1220510.561
80 | 2608864.9755 | 1220514.4355 | 2608871.3245 | 1220515.6367
81 | 2608864.9755 | 1220514.4355 | 2608858.9821 | 1220513.3015
82 | 2608912.635 | 1220212.9505 | 2608904.3373 | 1220214.6463
83 | 2608904.3373 | 1220214.6463 | 2608891.1154 | 1220217.3484

## bus_geodata
| x | y | coords
0 | 2608897.1256 | 1220173.201
1 | 2608920.7343 | 1220168.4099
2 | 2608893.1026 | 1220173.6965
3 | 2608926.1709 | 1220167.3066
4 | 2608954.5193 | 1220168.4318
5 | 2608956.6868 | 1220168.5178
6 | 2608987.2949 | 1220169.7326
7 | 2608985.7851 | 1220189.6027
8 | 2609048.1957 | 1220211.3247
9 | 2609043.5084 | 1220212.1396
10 | 2609032.9799 | 1220214.0419
11 | 2608998.8227 | 1220218.0776
12 | 2609018.6045 | 1220241.3207
13 | 2608983.9401 | 1220211.2069
14 | 2609006.2491 | 1220253.1818
15 | 2608982.6044 | 1220231.7278
16 | 2609007.1393 | 1220259.5369
17 | 2608983.1137 | 1220259.3008
18 | 2608952.1289 | 1220226.1791
19 | 2608967.864 | 1220296.817
20 | 2608964.1178 | 1220296.7699
21 | 2608984.2515 | 1220297.0234
22 | 2608944.0115 | 1220296.5167
23 | 2608983.3412 | 1220271.6185
24 | 2608931.0297 | 1220296.3532
25 | 2608925.6567 | 1220296.2855
26 | 2608980.7108 | 1220391.7725
27 | 2608984.1025 | 1220467.41
28 | 2608932.45 | 1220410.9977
29 | 2608920.7831 | 1220363.521
30 | 2608887.298 | 1220365.4072
31 | 2608919.0352 | 1220296.2022
32 | 2608924.2912 | 1220413.6979
33 | 2608901.525 | 1220418.7592
34 | 2608894.5153 | 1220420.0715
35 | 2608887.0084 | 1220397.8328
36 | 2608887.156 | 1220381.3109
37 | 2608859.5981 | 1220439.0004
38 | 2608856.6859 | 1220442.4729
39 | 2608981.3743 | 1220527.9772
40 | 2608964.5439 | 1220466.1009
41 | 2608918.7598 | 1220499.5576
42 | 2608918.6765 | 1220494.2845
43 | 2608919.0155 | 1220515.7483
44 | 2608918.3271 | 1220472.1685
45 | 2608919.1275 | 1220522.8379
46 | 2608918.1823 | 1220462.998
47 | 2608922.2909 | 1220463.273
48 | 2608851.1228 | 1220449.1018
49 | 2608856.6258 | 1220412.9263
50 | 2608878.062 | 1220365.6438
51 | 2608856.533 | 1220366.1955
52 | 2608856.598 | 1220399.259
53 | 2608856.5665 | 1220383.24
54 | 2608838.9942 | 1220435.3892
55 | 2608843.4132 | 1220459.5095
56 | 2608836.0787 | 1220432.0929
57 | 2608834.6482 | 1220478.991
58 | 2608829.3719 | 1220366.8892
59 | 2608838.6348 | 1220366.6526
60 | 2608812.7427 | 1220345.7415
61 | 2608909.0611 | 1220296.0766
62 | 2608896.7114 | 1220295.921
63 | 2608912.954 | 1220296.1256
64 | 2608888.9173 | 1220295.8229
65 | 2608872.6957 | 1220295.6186
66 | 2608870.1314 | 1220295.5863
67 | 2608825.7638 | 1220316.47
68 | 2608830.1073 | 1220295.0823
69 | 2608851.6593 | 1220295.3537
70 | 2608936.543 | 1220464.2269
71 | 2608932.8381 | 1220463.9789
72 | 2608830.4028 | 1220490.4543
73 | 2608829.048 | 1220494.1063
74 | 2608822.9985 | 1220506.4934
75 | 2608809.3765 | 1220488.8077
76 | 2608809.6943 | 1220459.5275
77 | 2608809.7814 | 1220451.4974
78 | 2608844.4975 | 1220510.561
79 | 2608864.9755 | 1220514.4355
80 | 2608871.3245 | 1220515.6367
81 | 2608858.9821 | 1220513.3015
82 | 2608912.635 | 1220212.9505
83 | 2608904.3373 | 1220214.6463
84 | 2608891.1154 | 1220217.3484
85 | 2608887.298 | 1220365.4072

## line_std_types
| c_nf_per_km | r_ohm_per_km | x_ohm_per_km | max_i_ka | type | q_mm2 | alpha | voltage_rating
NAYY 4x50 SE | 210 | 0.642 | 0.083 | 0.142 | cs | 50 | 0.00403 | LV
NAYY 4x120 SE | 264 | 0.225 | 0.08 | 0.242 | cs | 120 | 0.00403 | LV
NAYY 4x150 SE | 261 | 0.208 | 0.08 | 0.27 | cs | 150 | 0.00403 | LV
NA2XS2Y 1x95 RM/25 12/20 kV | 216 | 0.313 | 0.132 | 0.252 | cs | 95 | 0.00403 | MV
NA2XS2Y 1x185 RM/25 12/20 kV | 273 | 0.161 | 0.117 | 0.362 | cs | 185 | 0.00403 | MV
NA2XS2Y 1x240 RM/25 12/20 kV | 304 | 0.122 | 0.112 | 0.421 | cs | 240 | 0.00403 | MV
NA2XS2Y 1x95 RM/25 6/10 kV | 315 | 0.313 | 0.123 | 0.249 | cs | 95 | 0.00403 | MV
NA2XS2Y 1x185 RM/25 6/10 kV | 406 | 0.161 | 0.11 | 0.358 | cs | 185 | 0.00403 | MV
NA2XS2Y 1x240 RM/25 6/10 kV | 456 | 0.122 | 0.105 | 0.416 | cs | 240 | 0.00403 | MV
NA2XS2Y 1x150 RM/25 12/20 kV | 250 | 0.206 | 0.116 | 0.319 | cs | 150 | 0.00403 | MV
NA2XS2Y 1x120 RM/25 12/20 kV | 230 | 0.253 | 0.119 | 0.283 | cs | 120 | 0.00403 | MV
NA2XS2Y 1x70 RM/25 12/20 kV | 190 | 0.443 | 0.132 | 0.22 | cs | 70 | 0.00403 | MV
NA2XS2Y 1x150 RM/25 6/10 kV | 360 | 0.206 | 0.11 | 0.315 | cs | 150 | 0.00403 | MV
NA2XS2Y 1x120 RM/25 6/10 kV | 340 | 0.253 | 0.113 | 0.28 | cs | 120 | 0.00403 | MV
NA2XS2Y 1x70 RM/25 6/10 kV | 280 | 0.443 | 0.123 | 0.217 | cs | 70 | 0.00403 | MV
N2XS(FL)2Y 1x120 RM/35 64/110 kV | 112 | 0.153 | 0.166 | 0.366 | cs | 120 | 0.00393 | HV
N2XS(FL)2Y 1x185 RM/35 64/110 kV | 125 | 0.099 | 0.156 | 0.457 | cs | 185 | 0.00393 | HV
N2XS(FL)2Y 1x240 RM/35 64/110 kV | 135 | 0.075 | 0.149 | 0.526 | cs | 240 | 0.00393 | HV
N2XS(FL)2Y 1x300 RM/35 64/110 kV | 144 | 0.06 | 0.144 | 0.588 | cs | 300 | 0.00393 | HV
15-AL1/3-ST1A 0.4 | 11 | 1.8769 | 0.35 | 0.105 | ol | 16 | 0.00403 | LV
24-AL1/4-ST1A 0.4 | 11.25 | 1.2012 | 0.335 | 0.14 | ol | 24 | 0.00403 | LV
48-AL1/8-ST1A 0.4 | 12.2 | 0.5939 | 0.3 | 0.21 | ol | 48 | 0.00403 | LV
94-AL1/15-ST1A 0.4 | 13.2 | 0.306 | 0.29 | 0.35 | ol | 94 | 0.00403 | LV
34-AL1/6-ST1A 10.0 | 9.7 | 0.8342 | 0.36 | 0.17 | ol | 34 | 0.00403 | MV
48-AL1/8-ST1A 10.0 | 10.1 | 0.5939 | 0.35 | 0.21 | ol | 48 | 0.00403 | MV
70-AL1/11-ST1A 10.0 | 10.4 | 0.4132 | 0.339 | 0.29 | ol | 70 | 0.00403 | MV
94-AL1/15-ST1A 10.0 | 10.75 | 0.306 | 0.33 | 0.35 | ol | 94 | 0.00403 | MV
122-AL1/20-ST1A 10.0 | 11.1 | 0.2376 | 0.323 | 0.41 | ol | 122 | 0.00403 | MV
149-AL1/24-ST1A 10.0 | 11.25 | 0.194 | 0.315 | 0.47 | ol | 149 | 0.00403 | MV
34-AL1/6-ST1A 20.0 | 9.15 | 0.8342 | 0.382 | 0.17 | ol | 34 | 0.00403 | MV
48-AL1/8-ST1A 20.0 | 9.5 | 0.5939 | 0.372 | 0.21 | ol | 48 | 0.00403 | MV
70-AL1/11-ST1A 20.0 | 9.7 | 0.4132 | 0.36 | 0.29 | ol | 70 | 0.00403 | MV
94-AL1/15-ST1A 20.0 | 10 | 0.306 | 0.35 | 0.35 | ol | 94 | 0.00403 | MV
122-AL1/20-ST1A 20.0 | 10.3 | 0.2376 | 0.344 | 0.41 | ol | 122 | 0.00403 | MV
149-AL1/24-ST1A 20.0 | 10.5 | 0.194 | 0.337 | 0.47 | ol | 149 | 0.00403 | MV
184-AL1/30-ST1A 20.0 | 10.75 | 0.1571 | 0.33 | 0.535 | ol | 184 | 0.00403 | MV
243-AL1/39-ST1A 20.0 | 11 | 0.1188 | 0.32 | 0.645 | ol | 243 | 0.00403 | MV
48-AL1/8-ST1A 110.0 | 8 | 0.5939 | 0.46 | 0.21 | ol | 48 | 0.00403 | HV
70-AL1/11-ST1A 110.0 | 8.4 | 0.4132 | 0.45 | 0.29 | ol | 70 | 0.00403 | HV
94-AL1/15-ST1A 110.0 | 8.65 | 0.306 | 0.44 | 0.35 | ol | 94 | 0.00403 | HV
122-AL1/20-ST1A 110.0 | 8.5 | 0.2376 | 0.43 | 0.41 | ol | 122 | 0.00403 | HV
149-AL1/24-ST1A 110.0 | 8.75 | 0.194 | 0.41 | 0.47 | ol | 149 | 0.00403 | HV
184-AL1/30-ST1A 110.0 | 8.8 | 0.1571 | 0.4 | 0.535 | ol | 184 | 0.00403 | HV
243-AL1/39-ST1A 110.0 | 9 | 0.1188 | 0.39 | 0.645 | ol | 243 | 0.00403 | HV
305-AL1/39-ST1A 110.0 | 9.2 | 0.0949 | 0.38 | 0.74 | ol | 305 | 0.00403 | HV
490-AL1/64-ST1A 110.0 | 9.75 | 0.059 | 0.37 | 0.96 | ol | 490 | 0.00403 | HV
679-AL1/86-ST1A 110.0 | 9.95 | 0.042 | 0.36 | 1.15 | ol | 679 | 0.00403 | HV
490-AL1/64-ST1A 220.0 | 10 | 0.059 | 0.285 | 0.96 | ol | 490 | 0.00403 | HV
679-AL1/86-ST1A 220.0 | 11.7 | 0.042 | 0.275 | 1.15 | ol | 679 | 0.00403 | HV
490-AL1/64-ST1A 380.0 | 11 | 0.059 | 0.253 | 0.96 | ol | 490 | 0.00403 | HV
679-AL1/86-ST1A 380.0 | 14.6 | 0.042 | 0.25 | 1.15 | ol | 679 | 0.00403 | HV

## trafo_std_types
| i0_percent | pfe_kw | vkr_percent | sn_mva | vn_lv_kv | vn_hv_kv | vk_percent | shift_degree | vector_group | tap_side | tap_neutral | tap_min | tap_max | tap_step_degree | tap_step_percent | tap_phase_shifter
160 MVA 380/110 kV | 0.06 | 60 | 0.25 | 160 | 110 | 380 | 12.2 | 0 | Yy0 | hv | 0 | -9 | 9 | 0 | 1.5 | FALSE
100 MVA 220/110 kV | 0.06 | 55 | 0.26 | 100 | 110 | 220 | 12 | 0 | Yy0 | hv | 0 | -9 | 9 | 0 | 1.5 | FALSE
63 MVA 110/20 kV | 0.04 | 22 | 0.32 | 63 | 20 | 110 | 18 | 150 | YNd5 | hv | 0 | -9 | 9 | 0 | 1.5 | FALSE
40 MVA 110/20 kV | 0.05 | 18 | 0.34 | 40 | 20 | 110 | 16.2 | 150 | YNd5 | hv | 0 | -9 | 9 | 0 | 1.5 | FALSE
25 MVA 110/20 kV | 0.07 | 14 | 0.41 | 25 | 20 | 110 | 12 | 150 | YNd5 | hv | 0 | -9 | 9 | 0 | 1.5 | FALSE
63 MVA 110/10 kV | 0.04 | 22 | 0.32 | 63 | 10 | 110 | 18 | 150 | YNd5 | hv | 0 | -9 | 9 | 0 | 1.5 | FALSE
40 MVA 110/10 kV | 0.05 | 18 | 0.34 | 40 | 10 | 110 | 16.2 | 150 | YNd5 | hv | 0 | -9 | 9 | 0 | 1.5 | FALSE
25 MVA 110/10 kV | 0.07 | 14 | 0.41 | 25 | 10 | 110 | 12 | 150 | YNd5 | hv | 0 | -9 | 9 | 0 | 1.5 | FALSE
0.25 MVA 20/0.4 kV | 0.32 | 0.8 | 1.44 | 0.25 | 0.4 | 20 | 6 | 150 | Yzn5 | hv | 0 | -2 | 2 | 0 | 2.5 | FALSE
0.4 MVA 20/0.4 kV | 0.3375 | 1.35 | 1.425 | 0.4 | 0.4 | 20 | 6 | 150 | Dyn5 | hv | 0 | -2 | 2 | 0 | 2.5 | FALSE
0.63 MVA 20/0.4 kV | 0.2619 | 1.65 | 1.206 | 0.63 | 0.4 | 20 | 6 | 150 | Dyn5 | hv | 0 | -2 | 2 | 0 | 2.5 | FALSE
0.25 MVA 10/0.4 kV | 0.24 | 0.6 | 1.2 | 0.25 | 0.4 | 10 | 4 | 150 | Dyn5 | hv | 0 | -2 | 2 | 0 | 2.5 | FALSE
0.4 MVA 10/0.4 kV | 0.2375 | 0.95 | 1.325 | 0.4 | 0.4 | 10 | 4 | 150 | Dyn5 | hv | 0 | -2 | 2 | 0 | 2.5 | FALSE
0.63 MVA 10/0.4 kV | 0.1873 | 1.18 | 1.0794 | 0.63 | 0.4 | 10 | 4 | 150 | Dyn5 | hv | 0 | -2 | 2 | 0 | 2.5 | FALSE

## trafo3w_std_types
| sn_hv_mva | sn_mv_mva | sn_lv_mva | vn_hv_kv | vn_mv_kv | vn_lv_kv | vk_hv_percent | vk_mv_percent | vk_lv_percent | vkr_hv_percent | vkr_mv_percent | vkr_lv_percent | pfe_kw | i0_percent | shift_mv_degree | shift_lv_degree | vector_group | tap_side | tap_neutral | tap_min | tap_max | tap_step_percent
63/25/38 MVA 110/20/10 kV | 63 | 25 | 38 | 110 | 20 | 10 | 10.4 | 10.4 | 10.4 | 0.28 | 0.32 | 0.35 | 35 | 0.89 | 0 | 0 | YN0yn0yn0 | hv | 0 | -10 | 10 | 1.2
63/25/38 MVA 110/10/10 kV | 63 | 25 | 38 | 110 | 10 | 10 | 10.4 | 10.4 | 10.4 | 0.28 | 0.32 | 0.35 | 35 | 0.89 | 0 | 0 | YN0yn0yn0 | hv | 0 | -10 | 10 | 1.2

## fuse_std_types
| fuse_type | i_rated_a | t_avg | t_min | t_total | x_avg | x_min | x_total
HV 100A | HV 100A | 100 | 0 | [10.0, 3.64, 0.854, 0.281, 0.1, 0.0531, 0.022, 0.01] | [10.0, 4.267, 1.21, 0.403, 0.1, 0.058, 0.022, 0.01] | 0 | [300.0, 350.0, 450.0, 550.0, 700.0, 850.0, 1200.0, 1752.0] | [600.0, 700.0, 900.0, 1150.0, 1665.0, 2000.0, 3000.0, 4313.0]
HV 10A | HV 10A | 10 | 0 | [10.0, 1675.0, 0.344, 0.156, 0.1, 0.0417, 0.0171, 0.01] | [10.0, 1.3, 0.3, 0.155, 0.1, 0.0555, 0.023, 0.01] | 0 | [30.0, 32.0, 35.0, 37.0, 39.0, 50.0, 70.0, 88.0] | [60.0, 70.0, 80.0, 87.0, 94.0, 110.0, 150.0, 216.0]
HV 125A | HV 125A | 125 | 0 | [10.0, 1.82, 0.344, 0.1, 0.0467, 0.0269, 0.01] | [10.0, 2.478, 0.426, 0.1, 0.0427, 0.0211, 0.01] | 0 | [375.0, 500.0, 700.0, 925.0, 1200.0, 1500.0, 2341.0] | [750.0, 1000.0, 1500.0, 2200.0, 3000.0, 4000.0, 5765.0]
HV 160A | HV 160A | 160 | 0 | [10.0, 4.15, 1.03, 0.198, 0.1, 0.051, 0.0172, 0.01] | [10.0, 2.3, 0.734, 0.274, 0.1, 0.046, 0.0177, 0.01] | 0 | [480.0, 550.0, 700.0, 1000.0, 1260.0, 1600.0, 2500.0, 3227.0] | [960.0, 1300.0, 1700.0, 2200.0, 2996.0, 4000.0, 6000.0, 7946.0]
HV 16A | HV 16A | 16 | 0 | [10.0, 0.352, 0.164, 0.1, 0.0649, 0.0342, 0.01] | [10.0, 2.34, 0.722, 0.181, 0.1, 0.055, 0.0296, 0.01] | 0 | [48.0, 60.0, 65.0, 71.0, 80.0, 100.0, 162.0] | [96.0, 110.0, 125.0, 150.0, 168.0, 200.0, 250.0, 398.0]
HV 200A | HV 200A | 200 | 0 | [10.0, 4.267, 1.21, 0.403, 0.1, 0.058, 0.022, 0.01] | [10.0, 3.73, 1.654, 0.328, 0.1, 0.0531, 0.019, 0.01] | 0 | [600.0, 700.0, 900.0, 1150.0, 1665.0, 2000.0, 3000.0, 4313.0] | [1200.0, 1500.0, 1800.0, 2700.0, 3960.0, 5000.0, 7500.0, 10620.0]
HV 20A | HV 20A | 20 | 0 | [10.0, 1.3, 0.3, 0.155, 0.1, 0.0555, 0.023, 0.01] | [10.0, 1.3, 0.161, 0.1, 0.0611, 0.0399, 0.0141, 0.01] | 0 | [60.0, 70.0, 80.0, 87.0, 94.0, 110.0, 150.0, 216.0] | [120.0, 150.0, 200.0, 223.0, 260.0, 300.0, 450.0, 532.0]
HV 25A | HV 25A | 25 | 0 | [10.0, 2.512, 0.833, 0.299, 0.1, 0.0372, 0.0223, 0.01] | [10.0, 3.125, 0.597, 0.198, 0.1, 0.0378, 0.022, 0.01] | 0 | [75.0, 82.0, 90.0, 100.0, 124.0, 170.0, 200.0, 289.0] | [150.0, 170.0, 210.0, 250.0, 294.0, 400.0, 500.0, 711.0]
HV 31.5A | HV 31.5A | 31.5 | 0 | [10.0, 2.34, 0.722, 0.181, 0.1, 0.055, 0.0296, 0.01] | [10.0, 2.84, 0.368, 0.164, 0.1, 0.0621, 0.0378, 0.0195, 0.01] | 0 | [95.0, 110.0, 125.0, 150.0, 165.0, 200.0, 250.0, 390.0] | [189.0, 220.0, 300.0, 350.0, 393.0, 450.0, 530.0, 700.0, 960.0]
HV 40A | HV 40A | 40 | 0 | [10.0, 1.3, 0.161, 0.1, 0.0611, 0.0399, 0.0141, 0.01] | [10.0, 2.05, 0.369, 0.198, 0.1, 0.051, 0.0298, 0.01] | 0 | [120.0, 150.0, 200.0, 223.0, 260.0, 300.0, 450.0, 532.0] | [240.0, 300.0, 400.0, 450.0, 530.0, 650.0, 800.0, 1311.0]
HV 50A | HV 50A | 50 | 0 | [10.0, 3.215, 0.597, 0.198, 0.1, 0.0378, 0.022, 0.01] | [10.0, 3.64, 0.854, 0.281, 0.1, 0.0531, 0.022, 0.01] | 0 | [150.0, 170.0, 210.0, 250.0, 294.0, 400.0, 500.0, 711.0] | [300.0, 350.0, 450.0, 550.0, 700.0, 850.0, 1200.0, 1752.0]
HV 6.3A | HV 6.3A | 6.3 | 0 | [10.0, 1.39, 0.344, 0.168, 0.1, 0.056, 0.0263, 0.01] | [10.0, 1.711, 0.516, 0.198, 0.1, 0.0634, 0.0303, 0.01] | 0 | [19.0, 19.5, 20.4, 20.8, 22.0, 25.0, 32.0, 48.0] | [38.0, 40.0, 43.0, 48.0, 53.0, 60.0, 75.0, 118.0]
HV 63A | HV 63A | 63 | 0 | [10.0, 2.84, 0.368, 0.164, 0.1, 0.0621, 0.0378, 0.0195, 0.01] | [10.0, 1.82, 0.344, 0.1, 0.0467, 0.0269, 0.01] | 0 | [189.0, 220.0, 300.0, 350.0, 393.0, 450.0, 530.0, 700.0, 961.0] | [378.0, 500.0, 700.0, 934.0, 1200.0, 1500.0, 2366.0]
HV 80A | HV 80A | 80 | 0 | [10.0, 2.05, 0.369, 0.198, 0.1, 0.051, 0.0298, 0.01] | [10.0, 4.15, 1.03, 0.198, 0.1, 0.051, 0.0172, 0.01] | 0 | [240.0, 300.0, 400.0, 450.0, 530.0, 650.0, 800.0, 1311.0] | [480.0, 550.0, 700.0, 1000.0, 1260.0, 1600.0, 2500.0, 3227.0]
Siemens NH-1-100 | Siemens NH-1-100 | 100 | [5400.0, 2000.0, 400.0, 20.0, 1.0, 0.2, 0.012, 0.004] | 0 | 0 | [150.0, 190.0, 250.0, 430.0, 900.0, 1250.0, 2700.0, 3600.0] | 0 | 0
Siemens NH-1-125 | Siemens NH-1-125 | 125 | [4800.0, 120.0, 7.0, 0.1, 0.004] | 0 | 0 | [180.0, 400.0, 740.0, 2000.0, 4250.0] | 0 | 0
Siemens NH-1-16 | Siemens NH-1-16 | 16 | [4000.0, 400.0, 2.0, 0.1, 0.04, 0.01] | 0 | 0 | [26.0, 35.0, 75.0, 150.0, 200.0, 300.0] | 0 | 0
Siemens NH-1-160 | Siemens NH-1-160 | 160 | [4800.0, 120.0, 7.0, 0.1, 0.004] | 0 | 0 | [210.0, 500.0, 900.0, 2300.0, 5000.0] | 0 | 0
Siemens NH-1-25 | Siemens NH-1-25 | 25 | [4000.0, 1000.0, 10.0, 0.2, 0.02, 0.01] | 0 | 0 | [40.0, 50.0, 100.0, 210.0, 400.0, 500.0] | 0 | 0
Siemens NH-1-50 | Siemens NH-1-50 | 50 | [4000.0, 40.0, 4.0, 1.0, 0.02, 0.01] | 0 | 0 | [86.0, 200.0, 300.0, 400.0, 1000.0, 1280.0] | 0 | 0
Siemens NH-1-63 | Siemens NH-1-63 | 63 | [4000.0, 100.0, 10.0, 2.0, 0.04, 0.01] | 0 | 0 | [100.0, 200.0, 300.0, 400.0, 1000.0, 1500.0] | 0 | 0
Siemens NH-1-80 | Siemens NH-1-80 | 80 | [4800.0, 120.0, 7.0, 0.1, 0.01] | 0 | 0 | [150.58, 250.0, 450.0, 1150.0, 2470.0] | 0 | 0
Siemens NH-2-1000 | Siemens NH-2-1000 | 1000 | [4800.0, 120.0, 7.0, 0.1, 0.004] | 0 | 0 | [1900.0, 3500.0, 8400.0, 24000.0, 52000.0] | 0 | 0
Siemens NH-2-200 | Siemens NH-2-200 | 200 | [4800.0, 120.0, 7.0, 0.1, 0.004] | 0 | 0 | [280.0, 650.0, 1200.0, 3000.0, 7000.0] | 0 | 0
Siemens NH-2-224 | Siemens NH-2-224 | 224 | [4800.0, 120.0, 7.0, 0.2, 0.04, 0.004] | 0 | 0 | [400.0, 750.0, 1453.0, 3025.0, 4315.0, 7600.0] | 0 | 0
Siemens NH-2-250 | Siemens NH-2-250 | 250 | [4800.0, 120.0, 7.0, 0.1, 0.004] | 0 | 0 | [450.0, 800.0, 1650.0, 4000.0, 8500.0] | 0 | 0
Siemens NH-2-315 | Siemens NH-2-315 | 315 | [4800.0, 120.0, 7.0, 0.1, 0.004] | 0 | 0 | [550.0, 920.0, 1900.0, 5000.0, 11000.0] | 0 | 0
Siemens NH-2-355 | Siemens NH-2-355 | 355 | [4800.0, 120.0, 6.0, 0.1, 0.004] | 0 | 0 | [650.0, 1116.27, 2350.0, 5840.0, 12790.0] | 0 | 0
Siemens NH-2-400 | Siemens NH-2-400 | 400 | [4800.0, 120.0, 7.0, 0.1, 0.004] | 0 | 0 | [720.0, 1350.0, 2800.0, 6500.0, 15000.0] | 0 | 0
Siemens NH-2-425 | Siemens NH-2-425 | 425 | [4800.0, 120.0, 7.0, 0.1, 0.004] | 0 | 0 | [850.0, 1500.0, 3050.0, 7500.0, 16500.0] | 0 | 0
Siemens NH-2-630 | Siemens NH-2-630 | 630 | [4800.0, 120.0, 7.0, 0.1, 0.004] | 0 | 0 | [1200.0, 2000.0, 4800.0, 12000.0, 26000.0] | 0 | 0

## dtypes
| element | column | dtype
0 | bus | name | object
1 | bus | vn_kv | float64
2 | bus | type | object
3 | bus | zone | object
4 | bus | in_service | bool
5 | load | name | object
6 | load | bus | uint32
7 | load | p_mw | float64
8 | load | q_mvar | float64
9 | load | const_z_percent | float64
10 | load | const_i_percent | float64
11 | load | sn_mva | float64
12 | load | scaling | float64
13 | load | in_service | bool
14 | load | type | object
15 | ext_grid | name | object
16 | ext_grid | bus | uint32
17 | ext_grid | vm_pu | float64
18 | ext_grid | va_degree | float64
19 | ext_grid | slack_weight | float64
20 | ext_grid | in_service | bool
21 | line | name | object
22 | line | std_type | object
23 | line | from_bus | uint32
24 | line | to_bus | uint32
25 | line | length_km | float64
26 | line | r_ohm_per_km | float64
27 | line | x_ohm_per_km | float64
28 | line | c_nf_per_km | float64
29 | line | g_us_per_km | float64
30 | line | max_i_ka | float64
31 | line | df | float64
32 | line | parallel | uint32
33 | line | type | object
34 | line | in_service | bool
35 | trafo | name | object
36 | trafo | std_type | object
37 | trafo | hv_bus | uint32
38 | trafo | lv_bus | uint32
39 | trafo | sn_mva | float64
40 | trafo | vn_hv_kv | float64
41 | trafo | vn_lv_kv | float64
42 | trafo | vk_percent | float64
43 | trafo | vkr_percent | float64
44 | trafo | pfe_kw | float64
45 | trafo | i0_percent | float64
46 | trafo | shift_degree | float64
47 | trafo | tap_side | object
48 | trafo | tap_neutral | int32
49 | trafo | tap_min | int32
50 | trafo | tap_max | int32
51 | trafo | tap_step_percent | float64
52 | trafo | tap_step_degree | float64
53 | trafo | tap_pos | int32
54 | trafo | tap_phase_shifter | bool
55 | trafo | parallel | uint32
56 | trafo | df | float64
57 | trafo | in_service | bool
58 | line_geodata | coords | object
59 | bus_geodata | x | float64
60 | bus_geodata | y | float64
61 | bus_geodata | coords | object

## parameters
| version | format_version | converged | OPF_converged | name | f_hz | sn_mva
0 | 2.14.6 | 2.14.0 | FALSE | FALSE |  | 50 | 1