## bus
| name | vn_kv | type | zone | in_service
0 | bus_LV_552-30_0_3_node_0 | 0.4 | n |  | TRUE
1 | bus_LV_552-30_0_3_node_1 | 0.4 | n |  | TRUE
2 | bus_LV_552-30_0_3_node_2 | 0.4 | n |  | TRUE
3 | bus_LV_552-30_0_3_node_3 | 0.4 | n |  | TRUE
4 | bus_LV_552-30_0_3_node_4 | 0.4 | n |  | TRUE
5 | bus_LV_552-30_0_3_node_5 | 0.4 | n |  | TRUE
6 | bus_LV_552-30_0_3_node_14 | 0.4 | n |  | TRUE
7 | bus_LV_552-30_0_3_node_26 | 0.4 | n |  | TRUE
8 | bus_LV_552-30_0_3_node_15 | 0.4 | n |  | TRUE
9 | bus_LV_552-30_0_3_node_28 | 0.4 | n |  | TRUE
10 | bus_LV_552-30_0_3_node_25 | 0.4 | n |  | TRUE
11 | bus_LV_552-30_0_3_node_6 | 0.4 | n |  | TRUE
12 | bus_LV_552-30_0_3_node_7 | 0.4 | n |  | TRUE
13 | bus_LV_552-30_0_3_node_8 | 0.4 | n |  | TRUE
14 | bus_LV_552-30_0_3_node_9 | 0.4 | n |  | TRUE
15 | bus_LV_552-30_0_3_node_10 | 0.4 | n |  | TRUE
16 | bus_LV_552-30_0_3_node_11 | 0.4 | n |  | TRUE
17 | bus_LV_552-30_0_3_node_13 | 0.4 | n |  | TRUE
18 | bus_LV_552-30_0_3_node_12 | 0.4 | n |  | TRUE
19 | bus_LV_552-30_0_3_node_18 | 0.4 | n |  | TRUE
20 | bus_LV_552-30_0_3_node_19 | 0.4 | n |  | TRUE
21 | bus_LV_552-30_0_3_node_16 | 0.4 | n |  | TRUE
22 | bus_LV_552-30_0_3_node_17 | 0.4 | n |  | TRUE
23 | bus_LV_552-30_0_3_node_77 | 0.4 | n |  | TRUE
24 | bus_LV_552-30_0_3_node_76 | 0.4 | n |  | TRUE
25 | bus_LV_552-30_0_3_node_80 | 0.4 | n |  | TRUE
26 | bus_LV_552-30_0_3_node_75 | 0.4 | n |  | TRUE
27 | bus_LV_552-30_0_3_node_20 | 0.4 | n |  | TRUE
28 | bus_LV_552-30_0_3_node_22 | 0.4 | n |  | TRUE
29 | bus_LV_552-30_0_3_node_21 | 0.4 | n |  | TRUE
30 | bus_LV_552-30_0_3_node_23 | 0.4 | n |  | TRUE
31 | bus_LV_552-30_0_3_node_24 | 0.4 | n |  | TRUE
32 | bus_LV_552-30_0_3_node_27 | 0.4 | n |  | TRUE
33 | bus_LV_552-30_0_3_node_29 | 0.4 | n |  | TRUE
34 | bus_LV_552-30_0_3_node_90 | 0.4 | n |  | TRUE
35 | bus_LV_552-30_0_3_node_36 | 0.4 | n |  | TRUE
36 | bus_LV_552-30_0_3_node_35 | 0.4 | n |  | TRUE
37 | bus_LV_552-30_0_3_node_30 | 0.4 | n |  | TRUE
38 | bus_LV_552-30_0_3_node_31 | 0.4 | n |  | TRUE
39 | bus_LV_552-30_0_3_node_32 | 0.4 | n |  | TRUE
40 | bus_LV_552-30_0_3_node_33 | 0.4 | n |  | TRUE
41 | bus_LV_552-30_0_3_node_34 | 0.4 | n |  | TRUE
42 | bus_LV_552-30_0_3_node_43 | 0.4 | n |  | TRUE
43 | bus_LV_552-30_0_3_node_37 | 0.4 | n |  | TRUE
44 | bus_LV_552-30_0_3_node_44 | 0.4 | n |  | TRUE
45 | bus_LV_552-30_0_3_node_45 | 0.4 | n |  | TRUE
46 | bus_LV_552-30_0_3_node_46 | 0.4 | n |  | TRUE
47 | bus_LV_552-30_0_3_node_47 | 0.4 | n |  | TRUE
48 | bus_LV_552-30_0_3_node_38 | 0.4 | n |  | TRUE
49 | bus_LV_552-30_0_3_node_39 | 0.4 | n |  | TRUE
50 | bus_LV_552-30_0_3_node_40 | 0.4 | n |  | TRUE
51 | bus_LV_552-30_0_3_node_41 | 0.4 | n |  | TRUE
52 | bus_LV_552-30_0_3_node_42 | 0.4 | n |  | TRUE
53 | bus_LV_552-30_0_3_node_52 | 0.4 | n |  | TRUE
54 | bus_LV_552-30_0_3_node_84 | 0.4 | n |  | TRUE
55 | bus_LV_552-30_0_3_node_50 | 0.4 | n |  | TRUE
56 | bus_LV_552-30_0_3_node_83 | 0.4 | n |  | TRUE
57 | bus_LV_552-30_0_3_node_48 | 0.4 | n |  | TRUE
58 | bus_LV_552-30_0_3_node_49 | 0.4 | n |  | TRUE
59 | bus_LV_552-30_0_3_node_51 | 0.4 | n |  | TRUE
60 | bus_LV_552-30_0_3_node_53 | 0.4 | n |  | TRUE
61 | bus_LV_552-30_0_3_node_54 | 0.4 | n |  | TRUE
62 | bus_LV_552-30_0_3_node_55 | 0.4 | n |  | TRUE
63 | bus_LV_552-30_0_3_node_56 | 0.4 | n |  | TRUE
64 | bus_LV_552-30_0_3_node_57 | 0.4 | n |  | TRUE
65 | bus_LV_552-30_0_3_node_81 | 0.4 | n |  | TRUE
66 | bus_LV_552-30_0_3_node_58 | 0.4 | n |  | TRUE
67 | bus_LV_552-30_0_3_node_82 | 0.4 | n |  | TRUE
68 | bus_LV_552-30_0_3_node_59 | 0.4 | n |  | TRUE
69 | bus_LV_552-30_0_3_node_60 | 0.4 | n |  | TRUE
70 | bus_LV_552-30_0_3_node_61 | 0.4 | n |  | TRUE
71 | bus_LV_552-30_0_3_node_67 | 0.4 | n |  | TRUE
72 | bus_LV_552-30_0_3_node_79 | 0.4 | n |  | TRUE
73 | bus_LV_552-30_0_3_node_62 | 0.4 | n |  | TRUE
74 | bus_LV_552-30_0_3_node_63 | 0.4 | n |  | TRUE
75 | bus_LV_552-30_0_3_node_64 | 0.4 | n |  | TRUE
76 | bus_LV_552-30_0_3_node_65 | 0.4 | n |  | TRUE
77 | bus_LV_552-30_0_3_node_66 | 0.4 | n |  | TRUE
78 | bus_LV_552-30_0_3_node_68 | 0.4 | n |  | TRUE
79 | bus_LV_552-30_0_3_node_70 | 0.4 | n |  | TRUE
80 | bus_LV_552-30_0_3_node_69 | 0.4 | n |  | TRUE
81 | bus_LV_552-30_0_3_node_71 | 0.4 | n |  | TRUE
82 | bus_LV_552-30_0_3_node_78 | 0.4 | n |  | TRUE
83 | bus_LV_552-30_0_3_node_72 | 0.4 | n |  | TRUE
84 | bus_LV_552-30_0_3_node_73 | 0.4 | n |  | TRUE
85 | bus_LV_552-30_0_3_node_74 | 0.4 | n |  | TRUE
86 | bus_LV_552-30_0_3_node_89 | 0.4 | n |  | TRUE
87 | bus_LV_552-30_0_3_node_85 | 0.4 | n |  | TRUE
88 | bus_LV_552-30_0_3_node_87 | 0.4 | n |  | TRUE
89 | bus_LV_552-30_0_3_node_88 | 0.4 | n |  | TRUE
90 | bus_MV_386_1_node_161 | 20 | n |  | TRUE

## load
| name | bus | p_mw | q_mvar | const_z_percent | const_i_percent | sn_mva | scaling | in_service | type
0 | LV_552-30_0_3_load_0 | 0 | 0.0016212 | 0.00040631 | 0 | 0 |  | 1 | TRUE | wye
1 | LV_552-30_0_3_load_1 | 1 | 0.0010042 | 0.00025168 | 0 | 0 |  | 1 | TRUE | wye
2 | LV_552-30_0_3_load_2 | 2 | 0.0010892 | 0.00027298 | 0 | 0 |  | 1 | TRUE | wye
3 | LV_552-30_0_3_load_3 | 3 | 0.0017021 | 0.0004266 | 0 | 0 |  | 1 | TRUE | wye
4 | LV_552-30_0_3_load_14 | 6 | 0.0023609 | 0.00059171 | 0 | 0 |  | 1 | TRUE | wye
5 | LV_552-30_0_3_load_15 | 8 | 0.0034776 | 0.00087156 | 0 | 0 |  | 1 | TRUE | wye
6 | LV_552-30_0_3_load_25 | 10 | 0.0018936 | 0.00047459 | 0 | 0 |  | 1 | TRUE | wye
7 | LV_552-30_0_3_load_6 | 11 | 0.0015341 | 0.00038448 | 0 | 0 |  | 1 | TRUE | wye
8 | LV_552-30_0_3_load_7 | 12 | 0.0055289 | 0.0013857 | 0 | 0 |  | 1 | TRUE | wye
9 | LV_552-30_0_3_load_8 | 13 | 0.0016173 | 0.00040533 | 0 | 0 |  | 1 | TRUE | wye
10 | LV_552-30_0_3_load_9 | 14 | 0.0013093 | 0.00032815 | 0 | 0 |  | 1 | TRUE | wye
11 | LV_552-30_0_3_load_10 | 15 | 0.0030168 | 0.00075608 | 0 | 0 |  | 1 | TRUE | wye
12 | LV_552-30_0_3_load_11 | 16 | 0.0026708 | 0.00066937 | 0 | 0 |  | 1 | TRUE | wye
13 | LV_552-30_0_3_load_13 | 17 | 0.0033207 | 0.00083224 | 0 | 0 |  | 1 | TRUE | wye
14 | LV_552-30_0_3_load_12 | 18 | 0.001487 | 0.00037268 | 0 | 0 |  | 1 | TRUE | wye
15 | LV_552-30_0_3_load_18 | 19 | 0.0011011 | 0.00027597 | 0 | 0 |  | 1 | TRUE | wye
16 | LV_552-30_0_3_load_19 | 20 | 0.0010646 | 0.00026682 | 0 | 0 |  | 1 | TRUE | wye
17 | LV_552-30_0_3_load_16 | 21 | 0.00074784 | 0.00018743 | 0 | 0 |  | 1 | TRUE | wye
18 | LV_552-30_0_3_load_77 | 23 | 0.0010675 | 0.00026755 | 0 | 0 |  | 1 | TRUE | wye
19 | LV_552-30_0_3_load_76 | 24 | 0.00071241 | 0.00017855 | 0 | 0 |  | 1 | TRUE | wye
20 | LV_552-30_0_3_load_75 | 26 | 0.00060102 | 0.00015063 | 0 | 0 |  | 1 | TRUE | wye
21 | LV_552-30_0_3_load_20 | 27 | 0.001315 | 0.00032957 | 0 | 0 |  | 1 | TRUE | wye
22 | LV_552-30_0_3_load_22 | 28 | 0.0014282 | 0.00035793 | 0 | 0 |  | 1 | TRUE | wye
23 | LV_552-30_0_3_load_21 | 29 | 0.0013952 | 0.00034968 | 0 | 0 |  | 1 | TRUE | wye
24 | LV_552-30_0_3_load_23 | 30 | 0.0026382 | 0.00066118 | 0 | 0 |  | 1 | TRUE | wye
25 | LV_552-30_0_3_load_24 | 31 | 0.0016401 | 0.00041104 | 0 | 0 |  | 1 | TRUE | wye
26 | LV_552-30_0_3_load_29 | 33 | 0.0024937 | 0.00062497 | 0 | 0 |  | 1 | TRUE | wye
27 | LV_552-30_0_3_load_90 | 34 | 0.0073763 | 0.0018487 | 0 | 0 |  | 1 | TRUE | wye
28 | LV_552-30_0_3_load_36 | 35 | 0.0010339 | 0.00025913 | 0 | 0 |  | 1 | TRUE | wye
29 | LV_552-30_0_3_load_30 | 37 | 0.0016273 | 0.00040784 | 0 | 0 |  | 1 | TRUE | wye
30 | LV_552-30_0_3_load_31 | 38 | 0.001763 | 0.00044185 | 0 | 0 |  | 1 | TRUE | wye
31 | LV_552-30_0_3_load_32 | 39 | 0.0022267 | 0.00055805 | 0 | 0 |  | 1 | TRUE | wye
32 | LV_552-30_0_3_load_33 | 40 | 0.0011419 | 0.00028619 | 0 | 0 |  | 1 | TRUE | wye
33 | LV_552-30_0_3_load_34 | 41 | 0.0063178 | 0.0015834 | 0 | 0 |  | 1 | TRUE | wye
34 | LV_552-30_0_3_load_43 | 42 | 0.006003 | 0.0015045 | 0 | 0 |  | 1 | TRUE | wye
35 | LV_552-30_0_3_load_37 | 43 | 0.0031572 | 0.00079126 | 0 | 0 |  | 1 | TRUE | wye
36 | LV_552-30_0_3_load_44 | 44 | 0.0048622 | 0.0012186 | 0 | 0 |  | 1 | TRUE | wye
37 | LV_552-30_0_3_load_45 | 45 | 0.0013302 | 0.00033337 | 0 | 0 |  | 1 | TRUE | wye
38 | LV_552-30_0_3_load_46 | 46 | 0.0015517 | 0.00038889 | 0 | 0 |  | 1 | TRUE | wye
39 | LV_552-30_0_3_load_38 | 48 | 0.0016214 | 0.00040635 | 0 | 0 |  | 1 | TRUE | wye
40 | LV_552-30_0_3_load_39 | 49 | 0.0010568 | 0.00026485 | 0 | 0 |  | 1 | TRUE | wye
41 | LV_552-30_0_3_load_40 | 50 | 0.0040705 | 0.0010202 | 0 | 0 |  | 1 | TRUE | wye
42 | LV_552-30_0_3_load_41 | 51 | 0.001477 | 0.00037016 | 0 | 0 |  | 1 | TRUE | wye
43 | LV_552-30_0_3_load_42 | 52 | 0.0038532 | 0.00096571 | 0 | 0 |  | 1 | TRUE | wye
44 | LV_552-30_0_3_load_52 | 53 | 0.001854 | 0.00046464 | 0 | 0 |  | 1 | TRUE | wye
45 | LV_552-30_0_3_load_84 | 54 | 0.00063696 | 0.00015964 | 0 | 0 |  | 1 | TRUE | wye
46 | LV_552-30_0_3_load_83 | 56 | 0.0013004 | 0.0003259 | 0 | 0 |  | 1 | TRUE | wye
47 | LV_552-30_0_3_load_48 | 57 | 0.0042249 | 0.0010589 | 0 | 0 |  | 1 | TRUE | wye
48 | LV_552-30_0_3_load_49 | 58 | 0.0012777 | 0.00032021 | 0 | 0 |  | 1 | TRUE | wye
49 | LV_552-30_0_3_load_51 | 59 | 0.00089857 | 0.0002252 | 0 | 0 |  | 1 | TRUE | wye
50 | LV_552-30_0_3_load_53 | 60 | 0.00091232 | 0.00022865 | 0 | 0 |  | 1 | TRUE | wye
51 | LV_552-30_0_3_load_55 | 62 | 0.0011227 | 0.00028137 | 0 | 0 |  | 1 | TRUE | wye
52 | LV_552-30_0_3_load_56 | 63 | 0.002214 | 0.00055488 | 0 | 0 |  | 1 | TRUE | wye
53 | LV_552-30_0_3_load_57 | 64 | 0.00089893 | 0.00022529 | 0 | 0 |  | 1 | TRUE | wye
54 | LV_552-30_0_3_load_81 | 65 | 0.0017776 | 0.0004455 | 0 | 0 |  | 1 | TRUE | wye
55 | LV_552-30_0_3_load_58 | 66 | 0.0017041 | 0.0004271 | 0 | 0 |  | 1 | TRUE | wye
56 | LV_552-30_0_3_load_82 | 67 | 0.0056619 | 0.001419 | 0 | 0 |  | 1 | TRUE | wye
57 | LV_552-30_0_3_load_59 | 68 | 0.00074085 | 0.00018567 | 0 | 0 |  | 1 | TRUE | wye
58 | LV_552-30_0_3_load_60 | 69 | 0.0057659 | 0.0014451 | 0 | 0 |  | 1 | TRUE | wye
59 | LV_552-30_0_3_load_61 | 70 | 0.0064026 | 0.0016046 | 0 | 0 |  | 1 | TRUE | wye
60 | LV_552-30_0_3_load_67 | 71 | 0.024234 | 0.0060736 | 0 | 0 |  | 1 | TRUE | wye
61 | LV_552-30_0_3_load_62 | 73 | 0.00074205 | 0.00018597 | 0 | 0 |  | 1 | TRUE | wye
62 | LV_552-30_0_3_load_63 | 74 | 0.0011754 | 0.00029457 | 0 | 0 |  | 1 | TRUE | wye
63 | LV_552-30_0_3_load_64 | 75 | 0.0039986 | 0.0010022 | 0 | 0 |  | 1 | TRUE | wye
64 | LV_552-30_0_3_load_65 | 76 | 0.0012071 | 0.00030254 | 0 | 0 |  | 1 | TRUE | wye
65 | LV_552-30_0_3_load_66 | 77 | 0.0027208 | 0.00068189 | 0 | 0 |  | 1 | TRUE | wye
66 | LV_552-30_0_3_load_68 | 78 | 0.00055574 | 0.00013928 | 0 | 0 |  | 1 | TRUE | wye
67 | LV_552-30_0_3_load_70 | 79 | 0.0038548 | 0.0009661 | 0 | 0 |  | 1 | TRUE | wye
68 | LV_552-30_0_3_load_69 | 80 | 0.00092261 | 0.00023123 | 0 | 0 |  | 1 | TRUE | wye
69 | LV_552-30_0_3_load_71 | 81 | 0.0097821 | 0.0024516 | 0 | 0 |  | 1 | TRUE | wye
70 | LV_552-30_0_3_load_78 | 82 | 0.00089211 | 0.00022358 | 0 | 0 |  | 1 | TRUE | wye
71 | LV_552-30_0_3_load_72 | 83 | 0.0050223 | 0.0012587 | 0 | 0 |  | 1 | TRUE | wye
72 | LV_552-30_0_3_load_73 | 84 | 0.00093099 | 0.00023333 | 0 | 0 |  | 1 | TRUE | wye
73 | LV_552-30_0_3_load_74 | 85 | 0.00085675 | 0.00021472 | 0 | 0 |  | 1 | TRUE | wye
74 | LV_552-30_0_3_load_85 | 87 | 0.0021476 | 0.00053824 | 0 | 0 |  | 1 | TRUE | wye
75 | LV_552-30_0_3_load_88 | 89 | 0.0012951 | 0.00032459 | 0 | 0 |  | 1 | TRUE | wye

## ext_grid
| name | bus | vm_pu | va_degree | slack_weight | in_service
0 |  | 74 | 1 | 0 | 1 | TRUE

## line
| name | std_type | from_bus | to_bus | length_km | r_ohm_per_km | x_ohm_per_km | c_nf_per_km | g_us_per_km | max_i_ka | df | parallel | type | in_service
0 | LV_552-30_0_3_line_0 | NAYY 4x150 SE | 0 | 1 | 0.027922 | 0.208 | 0.08 | 261 | 0 | 0.27 | 1 | 1 | cs | TRUE
1 | LV_552-30_0_3_line_1 | NAYY 4x150 SE | 0 | 2 | 0.027946 | 0.208 | 0.08 | 261 | 0 | 0.27 | 1 | 1 | cs | TRUE
2 | LV_552-30_0_3_line_2 | NAYY 4x150 SE | 1 | 3 | 0.030079 | 0.208 | 0.08 | 261 | 0 | 0.27 | 1 | 1 | cs | TRUE
3 | LV_552-30_0_3_line_3 | NAYY 4x150 SE | 2 | 4 | 0.039987 | 0.208 | 0.08 | 261 | 0 | 0.27 | 1 | 1 | cs | TRUE
4 | LV_552-30_0_3_line_4 | NAYY 4x150 SE | 3 | 5 | 0.060182 | 0.208 | 0.08 | 261 | 0 | 0.27 | 1 | 1 | cs | TRUE
5 | LV_552-30_0_3_line_5 | NAYY 4x150 SE | 4 | 6 | 0.018708 | 0.208 | 0.08 | 261 | 0 | 0.27 | 1 | 1 | cs | TRUE
6 | LV_552-30_0_3_line_6 | NAYY 4x150 SE | 5 | 7 | 0.002902 | 0.208 | 0.08 | 261 | 0 | 0.27 | 1 | 1 | cs | TRUE
7 | LV_552-30_0_3_line_7 | NAYY 4x150 SE | 6 | 8 | 0.060422 | 0.208 | 0.08 | 261 | 0 | 0.27 | 1 | 1 | cs | TRUE
8 | LV_552-30_0_3_line_8 | NAYY 4x150 SE | 7 | 9 | 0.04561 | 0.208 | 0.08 | 261 | 0 | 0.27 | 1 | 1 | cs | TRUE
9 | LV_552-30_0_3_line_9 | NAYY 4x150 SE | 7 | 10 | 0.045552 | 0.208 | 0.08 | 261 | 0 | 0.27 | 1 | 1 | cs | TRUE
10 | LV_552-30_0_3_line_10 | NAYY 4x150 SE | 9 | 34 | 0.056316 | 0.208 | 0.08 | 261 | 0 | 0.27 | 1 | 1 | cs | TRUE
11 | LV_552-30_0_3_line_11 | NAYY 4x150 SE | 10 | 32 | 0.01656 | 0.208 | 0.08 | 261 | 0 | 0.27 | 1 | 1 | cs | TRUE
12 | LV_552-30_0_3_line_12 | NAYY 4x150 SE | 11 | 12 | 0.0004177 | 0.208 | 0.08 | 261 | 0 | 0.27 | 1 | 1 | cs | TRUE
13 | LV_552-30_0_3_line_13 | NAYY 4x150 SE | 11 | 13 | 0.0080629 | 0.208 | 0.08 | 261 | 0 | 0.27 | 1 | 1 | cs | TRUE
14 | LV_552-30_0_3_line_14 | NAYY 4x150 SE | 12 | 14 | 0.01915 | 0.208 | 0.08 | 261 | 0 | 0.27 | 1 | 1 | cs | TRUE
15 | LV_552-30_0_3_line_15 | NAYY 4x150 SE | 13 | 15 | 0.0092239 | 0.208 | 0.08 | 261 | 0 | 0.27 | 1 | 1 | cs | TRUE
16 | LV_552-30_0_3_line_16 | NAYY 4x150 SE | 14 | 16 | 0.0017338 | 0.208 | 0.08 | 261 | 0 | 0.27 | 1 | 1 | cs | TRUE
17 | LV_552-30_0_3_line_17 | NAYY 4x150 SE | 15 | 17 | 0.018493 | 0.208 | 0.08 | 261 | 0 | 0.27 | 1 | 1 | cs | TRUE
18 | LV_552-30_0_3_line_18 | NAYY 4x150 SE | 16 | 18 | 0.021714 | 0.208 | 0.08 | 261 | 0 | 0.27 | 1 | 1 | cs | TRUE
19 | LV_552-30_0_3_line_19 | NAYY 4x150 SE | 18 | 19 | 0.014934 | 0.208 | 0.08 | 261 | 0 | 0.27 | 1 | 1 | cs | TRUE
20 | LV_552-30_0_3_line_20 | NAYY 4x150 SE | 19 | 20 | 5.8532e-06 | 0.208 | 0.08 | 261 | 0 | 0.27 | 1 | 1 | cs | TRUE
21 | LV_552-30_0_3_line_21 | NAYY 4x150 SE | 20 | 27 | 2.1329e-05 | 0.208 | 0.08 | 261 | 0 | 0.27 | 1 | 1 | cs | TRUE
22 | LV_552-30_0_3_line_22 | NAYY 4x150 SE | 21 | 22 | 0.017468 | 0.208 | 0.08 | 261 | 0 | 0.27 | 1 | 1 | cs | TRUE
23 | LV_552-30_0_3_line_23 | NAYY 4x150 SE | 22 | 23 | 0.019175 | 0.208 | 0.08 | 261 | 0 | 0.27 | 1 | 1 | cs | TRUE
24 | LV_552-30_0_3_line_24 | NAYY 4x150 SE | 22 | 24 | 0.023142 | 0.208 | 0.08 | 261 | 0 | 0.27 | 1 | 1 | cs | TRUE
25 | LV_552-30_0_3_line_25 | NAYY 4x150 SE | 23 | 25 | 0.024221 | 0.208 | 0.08 | 261 | 0 | 0.27 | 1 | 1 | cs | TRUE
26 | LV_552-30_0_3_line_26 | NAYY 4x150 SE | 24 | 26 | 0.0091814 | 0.208 | 0.08 | 261 | 0 | 0.27 | 1 | 1 | cs | TRUE
27 | LV_552-30_0_3_line_27 | NAYY 4x150 SE | 25 | 86 | 0.16067 | 0.208 | 0.08 | 261 | 0 | 0.27 | 1 | 1 | cs | TRUE
28 | LV_552-30_0_3_line_28 | NAYY 4x150 SE | 26 | 85 | 0.0025349 | 0.208 | 0.08 | 261 | 0 | 0.27 | 1 | 1 | cs | TRUE
29 | LV_552-30_0_3_line_29 | NAYY 4x150 SE | 27 | 28 | 0.0088912 | 0.208 | 0.08 | 261 | 0 | 0.27 | 1 | 1 | cs | TRUE
30 | LV_552-30_0_3_line_30 | NAYY 4x150 SE | 28 | 29 | 0.010163 | 0.208 | 0.08 | 261 | 0 | 0.27 | 1 | 1 | cs | TRUE
31 | LV_552-30_0_3_line_31 | NAYY 4x150 SE | 29 | 30 | 0.010725 | 0.208 | 0.08 | 261 | 0 | 0.27 | 1 | 1 | cs | TRUE
32 | LV_552-30_0_3_line_32 | NAYY 4x150 SE | 30 | 31 | 0.0046142 | 0.208 | 0.08 | 261 | 0 | 0.27 | 1 | 1 | cs | TRUE
33 | LV_552-30_0_3_line_33 | NAYY 4x150 SE | 31 | 32 | 0.025312 | 0.208 | 0.08 | 261 | 0 | 0.27 | 1 | 1 | cs | TRUE
34 | LV_552-30_0_3_line_34 | NAYY 4x150 SE | 32 | 33 | 0.015057 | 0.208 | 0.08 | 261 | 0 | 0.27 | 1 | 1 | cs | TRUE
35 | LV_552-30_0_3_line_35 | NAYY 4x150 SE | 33 | 35 | 0.0059747 | 0.208 | 0.08 | 261 | 0 | 0.27 | 1 | 1 | cs | TRUE
36 | LV_552-30_0_3_line_36 | NAYY 4x150 SE | 35 | 36 | 0.020377 | 0.208 | 0.08 | 261 | 0 | 0.27 | 1 | 1 | cs | TRUE
37 | LV_552-30_0_3_line_37 | NAYY 4x150 SE | 36 | 43 | 0.04657 | 0.208 | 0.08 | 261 | 0 | 0.27 | 1 | 1 | cs | TRUE
38 | LV_552-30_0_3_line_38 | NAYY 4x150 SE | 36 | 40 | 0.011872 | 0.208 | 0.08 | 261 | 0 | 0.27 | 1 | 1 | cs | TRUE
39 | LV_552-30_0_3_line_39 | NAYY 4x150 SE | 37 | 38 | 0.00022497 | 0.208 | 0.08 | 261 | 0 | 0.27 | 1 | 1 | cs | TRUE
40 | LV_552-30_0_3_line_40 | NAYY 4x150 SE | 37 | 39 | 0.0020298 | 0.208 | 0.08 | 261 | 0 | 0.27 | 1 | 1 | cs | TRUE
41 | LV_552-30_0_3_line_41 | NAYY 4x150 SE | 38 | 40 | 0.015334 | 0.208 | 0.08 | 261 | 0 | 0.27 | 1 | 1 | cs | TRUE
42 | LV_552-30_0_3_line_42 | NAYY 4x150 SE | 39 | 41 | 0.0012453 | 0.208 | 0.08 | 261 | 0 | 0.27 | 1 | 1 | cs | TRUE
43 | LV_552-30_0_3_line_43 | NAYY 4x150 SE | 41 | 42 | 0.015945 | 0.208 | 0.08 | 261 | 0 | 0.27 | 1 | 1 | cs | TRUE
44 | LV_552-30_0_3_line_44 | NAYY 4x150 SE | 42 | 44 | 0.0064481 | 0.208 | 0.08 | 261 | 0 | 0.27 | 1 | 1 | cs | TRUE
45 | LV_552-30_0_3_line_45 | NAYY 4x150 SE | 43 | 45 | 0.018776 | 0.208 | 0.08 | 261 | 0 | 0.27 | 1 | 1 | cs | TRUE
46 | LV_552-30_0_3_line_46 | NAYY 4x150 SE | 44 | 48 | 0.041641 | 0.208 | 0.08 | 261 | 0 | 0.27 | 1 | 1 | cs | TRUE
47 | LV_552-30_0_3_line_47 | NAYY 4x150 SE | 45 | 46 | 0.024075 | 0.208 | 0.08 | 261 | 0 | 0.27 | 1 | 1 | cs | TRUE
48 | LV_552-30_0_3_line_48 | NAYY 4x150 SE | 45 | 47 | 0.01596 | 0.208 | 0.08 | 261 | 0 | 0.27 | 1 | 1 | cs | TRUE
49 | LV_552-30_0_3_line_49 | NAYY 4x150 SE | 46 | 52 | 0.013621 | 0.208 | 0.08 | 261 | 0 | 0.27 | 1 | 1 | cs | TRUE
50 | LV_552-30_0_3_line_50 | NAYY 4x150 SE | 47 | 53 | 0.013266 | 0.208 | 0.08 | 261 | 0 | 0.27 | 1 | 1 | cs | TRUE
51 | LV_552-30_0_3_line_51 | NAYY 4x150 SE | 47 | 54 | 0.020199 | 0.208 | 0.08 | 261 | 0 | 0.27 | 1 | 2 | cs | TRUE
52 | LV_552-30_0_3_line_52 | NAYY 4x150 SE | 48 | 49 | 0.0070407 | 0.208 | 0.08 | 261 | 0 | 0.27 | 1 | 1 | cs | TRUE
53 | LV_552-30_0_3_line_53 | NAYY 4x150 SE | 50 | 51 | 0.016638 | 0.208 | 0.08 | 261 | 0 | 0.27 | 1 | 1 | cs | TRUE
54 | LV_552-30_0_3_line_54 | NAYY 4x150 SE | 51 | 52 | 0.010747 | 0.208 | 0.08 | 261 | 0 | 0.27 | 1 | 1 | cs | TRUE
55 | LV_552-30_0_3_line_55 | NAYY 4x150 SE | 53 | 55 | 0.01942 | 0.208 | 0.08 | 261 | 0 | 0.27 | 1 | 1 | cs | TRUE
56 | LV_552-30_0_3_line_56 | NAYY 4x150 SE | 54 | 56 | 0.013553 | 0.208 | 0.08 | 261 | 0 | 0.27 | 1 | 2 | cs | TRUE
57 | LV_552-30_0_3_line_57 | NAYY 4x150 SE | 55 | 59 | 0.018134 | 0.208 | 0.08 | 261 | 0 | 0.27 | 1 | 1 | cs | TRUE
58 | LV_552-30_0_3_line_58 | NAYY 4x150 SE | 55 | 57 | 0.041807 | 0.208 | 0.08 | 261 | 0 | 0.27 | 1 | 1 | cs | TRUE
59 | LV_552-30_0_3_line_59 | NAYY 4x150 SE | 56 | 80 | 0.021062 | 0.208 | 0.08 | 261 | 0 | 0.27 | 1 | 2 | cs | TRUE
60 | LV_552-30_0_3_line_60 | NAYY 4x150 SE | 57 | 58 | 0.035354 | 0.208 | 0.08 | 261 | 0 | 0.27 | 1 | 1 | cs | TRUE
61 | LV_552-30_0_3_line_61 | NAYY 4x150 SE | 59 | 60 | 0.021737 | 0.208 | 0.08 | 261 | 0 | 0.27 | 1 | 1 | cs | TRUE
62 | LV_552-30_0_3_line_62 | NAYY 4x150 SE | 60 | 61 | 0.014442 | 0.208 | 0.08 | 261 | 0 | 0.27 | 1 | 1 | cs | TRUE
63 | LV_552-30_0_3_line_63 | NAYY 4x150 SE | 61 | 62 | 0.0062139 | 0.208 | 0.08 | 261 | 0 | 0.27 | 1 | 1 | cs | TRUE
64 | LV_552-30_0_3_line_64 | NAYY 4x150 SE | 61 | 63 | 0.036907 | 0.208 | 0.08 | 261 | 0 | 0.27 | 1 | 1 | cs | TRUE
65 | LV_552-30_0_3_line_65 | NAYY 4x150 SE | 62 | 64 | 0.0098789 | 0.208 | 0.08 | 261 | 0 | 0.27 | 1 | 1 | cs | TRUE
66 | LV_552-30_0_3_line_66 | NAYY 4x150 SE | 63 | 65 | 0.016726 | 0.208 | 0.08 | 261 | 0 | 0.27 | 1 | 1 | cs | TRUE
67 | LV_552-30_0_3_line_67 | NAYY 4x150 SE | 64 | 66 | 0.0065005 | 0.208 | 0.08 | 261 | 0 | 0.27 | 1 | 1 | cs | TRUE
68 | LV_552-30_0_3_line_68 | NAYY 4x150 SE | 65 | 67 | 0.034719 | 0.208 | 0.08 | 261 | 0 | 0.27 | 1 | 1 | cs | TRUE
69 | LV_552-30_0_3_line_69 | NAYY 4x150 SE | 66 | 68 | 0.022564 | 0.208 | 0.08 | 261 | 0 | 0.27 | 1 | 1 | cs | TRUE
70 | LV_552-30_0_3_line_70 | NAYY 4x150 SE | 68 | 69 | 0.020962 | 0.208 | 0.08 | 261 | 0 | 0.27 | 1 | 1 | cs | TRUE
71 | LV_552-30_0_3_line_71 | NAYY 4x150 SE | 69 | 70 | 0.019899 | 0.208 | 0.08 | 261 | 0 | 0.27 | 1 | 1 | cs | TRUE
72 | LV_552-30_0_3_line_72 | NAYY 4x150 SE | 70 | 71 | 0.037556 | 0.208 | 0.08 | 261 | 0 | 0.27 | 1 | 1 | cs | TRUE
73 | LV_552-30_0_3_line_73 | NAYY 4x150 SE | 71 | 72 | 0.025869 | 0.208 | 0.08 | 261 | 0 | 0.27 | 1 | 1 | cs | TRUE
74 | LV_552-30_0_3_line_74 | NAYY 4x150 SE | 72 | 82 | 0.018588 | 0.208 | 0.08 | 261 | 0 | 0.27 | 1 | 1 | cs | TRUE
75 | LV_552-30_0_3_line_75 | NAYY 4x150 SE | 73 | 74 | 0.0061451 | 0.208 | 0.08 | 261 | 0 | 0.27 | 1 | 1 | cs | TRUE
76 | LV_552-30_0_3_line_76 | NAYY 4x150 SE | 73 | 75 | 0.01633 | 0.208 | 0.08 | 261 | 0 | 0.27 | 1 | 1 | cs | TRUE
77 | LV_552-30_0_3_line_77 | NAYY 4x150 SE | 74 | 76 | 0.018822 | 0.208 | 0.08 | 261 | 0 | 0.27 | 1 | 2 | cs | TRUE
78 | LV_552-30_0_3_line_78 | NAYY 4x150 SE | 75 | 77 | 0.014777 | 0.208 | 0.08 | 261 | 0 | 0.27 | 1 | 1 | cs | TRUE
79 | LV_552-30_0_3_line_79 | NAYY 4x150 SE | 76 | 78 | 0.022342 | 0.208 | 0.08 | 261 | 0 | 0.27 | 1 | 2 | cs | TRUE
80 | LV_552-30_0_3_line_80 | NAYY 4x150 SE | 77 | 79 | 0.024837 | 0.208 | 0.08 | 261 | 0 | 0.27 | 1 | 1 | cs | TRUE
81 | LV_552-30_0_3_line_81 | NAYY 4x150 SE | 78 | 80 | 0.00089516 | 0.208 | 0.08 | 261 | 0 | 0.27 | 1 | 2 | cs | TRUE
82 | LV_552-30_0_3_line_82 | NAYY 4x150 SE | 79 | 81 | 0.018881 | 0.208 | 0.08 | 261 | 0 | 0.27 | 1 | 1 | cs | TRUE
83 | LV_552-30_0_3_line_83 | NAYY 4x150 SE | 81 | 83 | 0.0031584 | 0.208 | 0.08 | 261 | 0 | 0.27 | 1 | 1 | cs | TRUE
84 | LV_552-30_0_3_line_84 | NAYY 4x150 SE | 83 | 84 | 0.02091 | 0.208 | 0.08 | 261 | 0 | 0.27 | 1 | 1 | cs | TRUE
85 | LV_552-30_0_3_line_85 | NAYY 4x150 SE | 84 | 85 | 0.019774 | 0.208 | 0.08 | 261 | 0 | 0.27 | 1 | 1 | cs | TRUE
86 | LV_552-30_0_3_line_86 | NAYY 4x150 SE | 86 | 89 | 0.0016987 | 0.208 | 0.08 | 261 | 0 | 0.27 | 1 | 1 | cs | TRUE
87 | LV_552-30_0_3_line_87 | NAYY 4x150 SE | 87 | 88 | 0.0069411 | 0.208 | 0.08 | 261 | 0 | 0.27 | 1 | 1 | cs | TRUE
88 | LV_552-30_0_3_line_88 | NAYY 4x150 SE | 88 | 89 | 0.015055 | 0.208 | 0.08 | 261 | 0 | 0.27 | 1 | 1 | cs | TRUE

## trafo
| name | std_type | hv_bus | lv_bus | sn_mva | vn_hv_kv | vn_lv_kv | vk_percent | vkr_percent | pfe_kw | i0_percent | shift_degree | tap_side | tap_neutral | tap_min | tap_max | tap_step_percent | tap_step_degree | tap_pos | tap_phase_shifter | parallel | df | in_service
0 | LV_552-30_0_3_trafo_63 | 0.25 MVA 20/0.4 kV | 90 | 74 | 0.25 | 20 | 0.4 | 6 | 1.44 | 0.8 | 0.32 | 150 | hv | 0 | -2 | 2 | 2.5 | 0 | 0 | FALSE | 1 | 1 | TRUE

## line_geodata
| x0 | y0 | x1 | y1 | x2 | y2
0 | 2609362.9254 | 1220254.8162 | 2609335.1963 | 1220251.544
1 | 2609362.9254 | 1220254.8162 | 2609390.6785 | 1220258.0912
2 | 2609335.1963 | 1220251.544 | 2609305.3241 | 1220248.0189
3 | 2609430.3898 | 1220262.7773 | 2609390.6785 | 1220258.0912
4 | 2609245.5566 | 1220240.966 | 2609305.3241 | 1220248.0189
5 | 2609430.3898 | 1220262.7773 | 2609432.5907 | 1220281.3552
6 | 2609245.5566 | 1220240.966 | 2609245.2942 | 1220243.8561
7 | 2609432.5907 | 1220281.3552 | 2609439.699 | 1220341.3577
8 | 2609245.2942 | 1220243.8561 | 2609199.6179 | 1220241.3845
9 | 2609245.2942 | 1220243.8561 | 2609234.7099 | 1220288.1616
10 | 2609193.4322 | 1220297.3516 | 2609199.6179 | 1220241.3845
11 | 2609230.8621 | 1220304.2686 | 2609234.7099 | 1220288.1616
12 | 2609347.6675 | 1220318.6121 | 2609347.253 | 1220318.5612
13 | 2609347.6675 | 1220318.6121 | 2609355.6703 | 1220319.5948
14 | 2609328.2459 | 1220316.2271 | 2609347.253 | 1220318.5612
15 | 2609364.8254 | 1220320.719 | 2609364.8254 | 1220320.719 | 2609355.6703 | 1220319.5948
16 | 2609328.2459 | 1220316.2271 | 2609326.525 | 1220316.0158
17 | 2609364.8254 | 1220320.719 | 2609364.0572 | 1220339.1964
18 | 2609304.9727 | 1220313.3692 | 2609326.525 | 1220316.0158
19 | 2609290.1501 | 1220311.549 | 2609304.9727 | 1220313.3692
20 | 2609290.1501 | 1220311.549 | 2609290.1443 | 1220311.5483
21 | 2609290.1443 | 1220311.5483 | 2609290.1231 | 1220311.5457
22 | 2609452.5968 | 1220464.4727 | 2609451.2529 | 1220447.0564
23 | 2609452.5968 | 1220464.4727 | 2609454.4741 | 1220483.5556
24 | 2609452.5968 | 1220464.4727 | 2609429.7687 | 1220460.6764
25 | 2609456.8454 | 1220507.6598 | 2609454.4741 | 1220483.5556
26 | 2609429.7687 | 1220460.6764 | 2609420.7116 | 1220459.1703
27 | 2609456.8454 | 1220507.6598 | 2609595.2664 | 1220589.2266
28 | 2609418.2111 | 1220458.7544 | 2609420.7116 | 1220459.1703
29 | 2609281.2982 | 1220310.462 | 2609290.1231 | 1220311.5457
30 | 2609271.2106 | 1220309.2233 | 2609281.2982 | 1220310.462
31 | 2609271.2106 | 1220309.2233 | 2609260.5656 | 1220307.9161
32 | 2609255.9858 | 1220307.3537 | 2609260.5656 | 1220307.9161
33 | 2609230.8621 | 1220304.2686 | 2609255.9858 | 1220307.3537
34 | 2609230.8621 | 1220304.2686 | 2609226.1585 | 1220318.5717
35 | 2609224.292 | 1220324.2474 | 2609226.1585 | 1220318.5717
36 | 2609217.927 | 1220343.6046 | 2609222.0811 | 1220330.9704 | 2609224.292 | 1220324.2474
37 | 2609217.927 | 1220343.6046 | 2609204.3899 | 1220384.7519 | 2609203.7687 | 1220387.9447
38 | 2609217.927 | 1220343.6046 | 2609206.1074 | 1220342.4945
39 | 2609190.6167 | 1220341.0395 | 2609190.8407 | 1220341.0605
40 | 2609190.6167 | 1220341.0395 | 2609188.5958 | 1220340.8496
41 | 2609206.1074 | 1220342.4945 | 2609190.8407 | 1220341.0605
42 | 2609187.356 | 1220340.7332 | 2609188.5958 | 1220340.8496
43 | 2609171.4805 | 1220339.242 | 2609187.356 | 1220340.7332
44 | 2609171.4903 | 1220332.7939 | 2609171.4805 | 1220339.242
45 | 2609200.9273 | 1220406.4925 | 2609202.1799 | 1220396.1106 | 2609203.7687 | 1220387.9447
46 | 2609171.4903 | 1220332.7939 | 2609142.5554 | 1220302.8478
47 | 2609200.9273 | 1220406.4925 | 2609177.2396 | 1220402.1915
48 | 2609199.5298 | 1220422.3883 | 2609200.9273 | 1220406.4925
49 | 2609177.2396 | 1220402.1915 | 2609163.8377 | 1220399.7582
50 | 2609199.5298 | 1220422.3883 | 2609197.8161 | 1220435.5432
51 | 2609199.5298 | 1220422.3883 | 2609219.455 | 1220425.7019
52 | 2609142.5554 | 1220302.8478 | 2609142.9293 | 1220295.817
53 | 2609136.8932 | 1220394.8659 | 2609153.2639 | 1220397.8383
54 | 2609163.8377 | 1220399.7582 | 2609153.2639 | 1220397.8383
55 | 2609195.3075 | 1220454.8005 | 2609197.8161 | 1220435.5432
56 | 2609232.8248 | 1220427.9252 | 2609219.455 | 1220425.7019
57 | 2609195.3075 | 1220454.8005 | 2609212.9915 | 1220458.8143
58 | 2609195.3075 | 1220454.8005 | 2609154.5949 | 1220445.2976
59 | 2609232.8248 | 1220427.9252 | 2609253.6012 | 1220431.3803
60 | 2609154.5949 | 1220445.2976 | 2609120.1661 | 1220437.2615
61 | 2609212.9915 | 1220458.8143 | 2609234.1897 | 1220463.6256
62 | 2609248.2732 | 1220466.8222 | 2609234.1897 | 1220463.6256
63 | 2609248.2732 | 1220466.8222 | 2609254.3327 | 1220468.1987
64 | 2609248.2732 | 1220466.8222 | 2609242.9642 | 1220503.3452
65 | 2609254.3327 | 1220468.1987 | 2609263.9662 | 1220470.3871
66 | 2609242.9642 | 1220503.3452 | 2609240.5582 | 1220519.897
67 | 2609270.3052 | 1220471.8271 | 2609263.9662 | 1220470.3871
68 | 2609235.5638 | 1220554.2553 | 2609240.5582 | 1220519.897
69 | 2609270.3052 | 1220471.8271 | 2609286.5109 | 1220475.5085 | 2609292.3536 | 1220476.6114
70 | 2609292.3536 | 1220476.6114 | 2609312.9516 | 1220480.4996
71 | 2609312.9516 | 1220480.4996 | 2609332.5055 | 1220484.1908
72 | 2609369.4095 | 1220491.1571 | 2609332.5055 | 1220484.1908
73 | 2609394.8293 | 1220495.9556 | 2609369.4095 | 1220491.1571
74 | 2609394.8293 | 1220495.9556 | 2609397.7219 | 1220477.5941
75 | 2609301.153 | 1220439.288 | 2609295.0911 | 1220438.2799
76 | 2609301.153 | 1220439.288 | 2609317.2613 | 1220441.9668
77 | 2609276.5237 | 1220435.1922 | 2609295.0911 | 1220438.2799
78 | 2609317.2613 | 1220441.9668 | 2609331.8378 | 1220444.3908
79 | 2609276.5237 | 1220435.1922 | 2609254.4842 | 1220431.5271
80 | 2609331.8378 | 1220444.3908 | 2609356.3381 | 1220448.4651
81 | 2609253.6012 | 1220431.3803 | 2609254.4842 | 1220431.5271
82 | 2609356.3381 | 1220448.4651 | 2609374.963 | 1220451.5624
83 | 2609374.963 | 1220451.5624 | 2609378.0787 | 1220452.0805
84 | 2609378.0787 | 1220452.0805 | 2609398.705 | 1220455.5106
85 | 2609398.705 | 1220455.5106 | 2609418.2111 | 1220458.7544
86 | 2609595.2664 | 1220589.2266 | 2609596.8588 | 1220588.6351
87 | 2609610.9719 | 1220583.3928 | 2609617.887 | 1220583.9924
88 | 2609610.9719 | 1220583.3928 | 2609596.8588 | 1220588.6351

## bus_geodata
| x | y | coords
0 | 2609362.9254 | 1220254.8162
1 | 2609335.1963 | 1220251.544
2 | 2609390.6785 | 1220258.0912
3 | 2609305.3242 | 1220248.0189
4 | 2609430.3898 | 1220262.7773
5 | 2609245.5566 | 1220240.966
6 | 2609432.5907 | 1220281.3552
7 | 2609245.2942 | 1220243.8561
8 | 2609439.699 | 1220341.3577
9 | 2609199.6179 | 1220241.3845
10 | 2609234.7099 | 1220288.1616
11 | 2609347.6675 | 1220318.6121
12 | 2609347.253 | 1220318.5612
13 | 2609355.6703 | 1220319.5948
14 | 2609328.2459 | 1220316.2271
15 | 2609364.8254 | 1220320.719
16 | 2609326.525 | 1220316.0158
17 | 2609364.0572 | 1220339.1964
18 | 2609304.9727 | 1220313.3692
19 | 2609290.1501 | 1220311.549
20 | 2609290.1443 | 1220311.5483
21 | 2609451.2529 | 1220447.0564
22 | 2609452.5968 | 1220464.4727
23 | 2609454.4741 | 1220483.5556
24 | 2609429.7687 | 1220460.6764
25 | 2609456.8454 | 1220507.6598
26 | 2609420.7116 | 1220459.1703
27 | 2609290.1231 | 1220311.5457
28 | 2609281.2982 | 1220310.462
29 | 2609271.2106 | 1220309.2233
30 | 2609260.5656 | 1220307.9161
31 | 2609255.9858 | 1220307.3537
32 | 2609230.8621 | 1220304.2686
33 | 2609226.1585 | 1220318.5717
34 | 2609193.4322 | 1220297.3516
35 | 2609224.292 | 1220324.2474
36 | 2609217.927 | 1220343.6046
37 | 2609190.6167 | 1220341.0395
38 | 2609190.8407 | 1220341.0605
39 | 2609188.5958 | 1220340.8496
40 | 2609206.1074 | 1220342.4945
41 | 2609187.356 | 1220340.7332
42 | 2609171.4805 | 1220339.242
43 | 2609203.7687 | 1220387.9447
44 | 2609171.4903 | 1220332.7939
45 | 2609200.9273 | 1220406.4925
46 | 2609177.2396 | 1220402.1915
47 | 2609199.5298 | 1220422.3883
48 | 2609142.5554 | 1220302.8478
49 | 2609142.9293 | 1220295.817
50 | 2609136.8932 | 1220394.8659
51 | 2609153.2639 | 1220397.8383
52 | 2609163.8377 | 1220399.7582
53 | 2609197.8161 | 1220435.5432
54 | 2609219.455 | 1220425.7019
55 | 2609195.3075 | 1220454.8005
56 | 2609232.8248 | 1220427.9252
57 | 2609154.5949 | 1220445.2976
58 | 2609120.1661 | 1220437.2615
59 | 2609212.9915 | 1220458.8143
60 | 2609234.1897 | 1220463.6256
61 | 2609248.2732 | 1220466.8222
62 | 2609254.3327 | 1220468.1987
63 | 2609242.9642 | 1220503.3452
64 | 2609263.9662 | 1220470.3871
65 | 2609240.5582 | 1220519.897
66 | 2609270.3052 | 1220471.8271
67 | 2609235.5638 | 1220554.2553
68 | 2609292.3536 | 1220476.6114
69 | 2609312.9516 | 1220480.4996
70 | 2609332.5055 | 1220484.1908
71 | 2609369.4095 | 1220491.1571
72 | 2609394.8293 | 1220495.9556
73 | 2609301.153 | 1220439.288
74 | 2609295.0911 | 1220438.2799
75 | 2609317.2613 | 1220441.9668
76 | 2609276.5237 | 1220435.1922
77 | 2609331.8378 | 1220444.3908
78 | 2609254.4842 | 1220431.5271
79 | 2609356.3381 | 1220448.4651
80 | 2609253.6012 | 1220431.3803
81 | 2609374.963 | 1220451.5624
82 | 2609397.7219 | 1220477.5941
83 | 2609378.0787 | 1220452.0805
84 | 2609398.705 | 1220455.5106
85 | 2609418.2111 | 1220458.7544
86 | 2609595.2664 | 1220589.2266
87 | 2609617.887 | 1220583.9924
88 | 2609610.9719 | 1220583.3928
89 | 2609596.8588 | 1220588.6351
90 | 2609199.5298 | 1220422.3883

## line_std_types
| c_nf_per_km | r_ohm_per_km | x_ohm_per_km | max_i_ka | type | q_mm2 | alpha | voltage_rating
NAYY 4x50 SE | 210 | 0.642 | 0.083 | 0.142 | cs | 50 | 0.00403 | LV
NAYY 4x120 SE | 264 | 0.225 | 0.08 | 0.242 | cs | 120 | 0.00403 | LV
NAYY 4x150 SE | 261 | 0.208 | 0.08 | 0.27 | cs | 150 | 0.00403 | LV
NA2XS2Y 1x95 RM/25 12/20 kV | 216 | 0.313 | 0.132 | 0.252 | cs | 95 | 0.00403 | MV
NA2XS2Y 1x185 RM/25 12/20 kV | 273 | 0.161 | 0.117 | 0.362 | cs | 185 | 0.00403 | MV
NA2XS2Y 1x240 RM/25 12/20 kV | 304 | 0.122 | 0.112 | 0.421 | cs | 240 | 0.00403 | MV
NA2XS2Y 1x95 RM/25 6/10 kV | 315 | 0.313 | 0.123 | 0.249 | cs | 95 | 0.00403 | MV
NA2XS2Y 1x185 RM/25 6/10 kV | 406 | 0.161 | 0.11 | 0.358 | cs | 185 | 0.00403 | MV
NA2XS2Y 1x240 RM/25 6/10 kV | 456 | 0.122 | 0.105 | 0.416 | cs | 240 | 0.00403 | MV
NA2XS2Y 1x150 RM/25 12/20 kV | 250 | 0.206 | 0.116 | 0.319 | cs | 150 | 0.00403 | MV
NA2XS2Y 1x120 RM/25 12/20 kV | 230 | 0.253 | 0.119 | 0.283 | cs | 120 | 0.00403 | MV
NA2XS2Y 1x70 RM/25 12/20 kV | 190 | 0.443 | 0.132 | 0.22 | cs | 70 | 0.00403 | MV
NA2XS2Y 1x150 RM/25 6/10 kV | 360 | 0.206 | 0.11 | 0.315 | cs | 150 | 0.00403 | MV
NA2XS2Y 1x120 RM/25 6/10 kV | 340 | 0.253 | 0.113 | 0.28 | cs | 120 | 0.00403 | MV
NA2XS2Y 1x70 RM/25 6/10 kV | 280 | 0.443 | 0.123 | 0.217 | cs | 70 | 0.00403 | MV
N2XS(FL)2Y 1x120 RM/35 64/110 kV | 112 | 0.153 | 0.166 | 0.366 | cs | 120 | 0.00393 | HV
N2XS(FL)2Y 1x185 RM/35 64/110 kV | 125 | 0.099 | 0.156 | 0.457 | cs | 185 | 0.00393 | HV
N2XS(FL)2Y 1x240 RM/35 64/110 kV | 135 | 0.075 | 0.149 | 0.526 | cs | 240 | 0.00393 | HV
N2XS(FL)2Y 1x300 RM/35 64/110 kV | 144 | 0.06 | 0.144 | 0.588 | cs | 300 | 0.00393 | HV
15-AL1/3-ST1A 0.4 | 11 | 1.8769 | 0.35 | 0.105 | ol | 16 | 0.00403 | LV
24-AL1/4-ST1A 0.4 | 11.25 | 1.2012 | 0.335 | 0.14 | ol | 24 | 0.00403 | LV
48-AL1/8-ST1A 0.4 | 12.2 | 0.5939 | 0.3 | 0.21 | ol | 48 | 0.00403 | LV
94-AL1/15-ST1A 0.4 | 13.2 | 0.306 | 0.29 | 0.35 | ol | 94 | 0.00403 | LV
34-AL1/6-ST1A 10.0 | 9.7 | 0.8342 | 0.36 | 0.17 | ol | 34 | 0.00403 | MV
48-AL1/8-ST1A 10.0 | 10.1 | 0.5939 | 0.35 | 0.21 | ol | 48 | 0.00403 | MV
70-AL1/11-ST1A 10.0 | 10.4 | 0.4132 | 0.339 | 0.29 | ol | 70 | 0.00403 | MV
94-AL1/15-ST1A 10.0 | 10.75 | 0.306 | 0.33 | 0.35 | ol | 94 | 0.00403 | MV
122-AL1/20-ST1A 10.0 | 11.1 | 0.2376 | 0.323 | 0.41 | ol | 122 | 0.00403 | MV
149-AL1/24-ST1A 10.0 | 11.25 | 0.194 | 0.315 | 0.47 | ol | 149 | 0.00403 | MV
34-AL1/6-ST1A 20.0 | 9.15 | 0.8342 | 0.382 | 0.17 | ol | 34 | 0.00403 | MV
48-AL1/8-ST1A 20.0 | 9.5 | 0.5939 | 0.372 | 0.21 | ol | 48 | 0.00403 | MV
70-AL1/11-ST1A 20.0 | 9.7 | 0.4132 | 0.36 | 0.29 | ol | 70 | 0.00403 | MV
94-AL1/15-ST1A 20.0 | 10 | 0.306 | 0.35 | 0.35 | ol | 94 | 0.00403 | MV
122-AL1/20-ST1A 20.0 | 10.3 | 0.2376 | 0.344 | 0.41 | ol | 122 | 0.00403 | MV
149-AL1/24-ST1A 20.0 | 10.5 | 0.194 | 0.337 | 0.47 | ol | 149 | 0.00403 | MV
184-AL1/30-ST1A 20.0 | 10.75 | 0.1571 | 0.33 | 0.535 | ol | 184 | 0.00403 | MV
243-AL1/39-ST1A 20.0 | 11 | 0.1188 | 0.32 | 0.645 | ol | 243 | 0.00403 | MV
48-AL1/8-ST1A 110.0 | 8 | 0.5939 | 0.46 | 0.21 | ol | 48 | 0.00403 | HV
70-AL1/11-ST1A 110.0 | 8.4 | 0.4132 | 0.45 | 0.29 | ol | 70 | 0.00403 | HV
94-AL1/15-ST1A 110.0 | 8.65 | 0.306 | 0.44 | 0.35 | ol | 94 | 0.00403 | HV
122-AL1/20-ST1A 110.0 | 8.5 | 0.2376 | 0.43 | 0.41 | ol | 122 | 0.00403 | HV
149-AL1/24-ST1A 110.0 | 8.75 | 0.194 | 0.41 | 0.47 | ol | 149 | 0.00403 | HV
184-AL1/30-ST1A 110.0 | 8.8 | 0.1571 | 0.4 | 0.535 | ol | 184 | 0.00403 | HV
243-AL1/39-ST1A 110.0 | 9 | 0.1188 | 0.39 | 0.645 | ol | 243 | 0.00403 | HV
305-AL1/39-ST1A 110.0 | 9.2 | 0.0949 | 0.38 | 0.74 | ol | 305 | 0.00403 | HV
490-AL1/64-ST1A 110.0 | 9.75 | 0.059 | 0.37 | 0.96 | ol | 490 | 0.00403 | HV
679-AL1/86-ST1A 110.0 | 9.95 | 0.042 | 0.36 | 1.15 | ol | 679 | 0.00403 | HV
490-AL1/64-ST1A 220.0 | 10 | 0.059 | 0.285 | 0.96 | ol | 490 | 0.00403 | HV
679-AL1/86-ST1A 220.0 | 11.7 | 0.042 | 0.275 | 1.15 | ol | 679 | 0.00403 | HV
490-AL1/64-ST1A 380.0 | 11 | 0.059 | 0.253 | 0.96 | ol | 490 | 0.00403 | HV
679-AL1/86-ST1A 380.0 | 14.6 | 0.042 | 0.25 | 1.15 | ol | 679 | 0.00403 | HV

## trafo_std_types
| i0_percent | pfe_kw | vkr_percent | sn_mva | vn_lv_kv | vn_hv_kv | vk_percent | shift_degree | vector_group | tap_side | tap_neutral | tap_min | tap_max | tap_step_degree | tap_step_percent | tap_phase_shifter
160 MVA 380/110 kV | 0.06 | 60 | 0.25 | 160 | 110 | 380 | 12.2 | 0 | Yy0 | hv | 0 | -9 | 9 | 0 | 1.5 | FALSE
100 MVA 220/110 kV | 0.06 | 55 | 0.26 | 100 | 110 | 220 | 12 | 0 | Yy0 | hv | 0 | -9 | 9 | 0 | 1.5 | FALSE
63 MVA 110/20 kV | 0.04 | 22 | 0.32 | 63 | 20 | 110 | 18 | 150 | YNd5 | hv | 0 | -9 | 9 | 0 | 1.5 | FALSE
40 MVA 110/20 kV | 0.05 | 18 | 0.34 | 40 | 20 | 110 | 16.2 | 150 | YNd5 | hv | 0 | -9 | 9 | 0 | 1.5 | FALSE
25 MVA 110/20 kV | 0.07 | 14 | 0.41 | 25 | 20 | 110 | 12 | 150 | YNd5 | hv | 0 | -9 | 9 | 0 | 1.5 | FALSE
63 MVA 110/10 kV | 0.04 | 22 | 0.32 | 63 | 10 | 110 | 18 | 150 | YNd5 | hv | 0 | -9 | 9 | 0 | 1.5 | FALSE
40 MVA 110/10 kV | 0.05 | 18 | 0.34 | 40 | 10 | 110 | 16.2 | 150 | YNd5 | hv | 0 | -9 | 9 | 0 | 1.5 | FALSE
25 MVA 110/10 kV | 0.07 | 14 | 0.41 | 25 | 10 | 110 | 12 | 150 | YNd5 | hv | 0 | -9 | 9 | 0 | 1.5 | FALSE
0.25 MVA 20/0.4 kV | 0.32 | 0.8 | 1.44 | 0.25 | 0.4 | 20 | 6 | 150 | Yzn5 | hv | 0 | -2 | 2 | 0 | 2.5 | FALSE
0.4 MVA 20/0.4 kV | 0.3375 | 1.35 | 1.425 | 0.4 | 0.4 | 20 | 6 | 150 | Dyn5 | hv | 0 | -2 | 2 | 0 | 2.5 | FALSE
0.63 MVA 20/0.4 kV | 0.2619 | 1.65 | 1.206 | 0.63 | 0.4 | 20 | 6 | 150 | Dyn5 | hv | 0 | -2 | 2 | 0 | 2.5 | FALSE
0.25 MVA 10/0.4 kV | 0.24 | 0.6 | 1.2 | 0.25 | 0.4 | 10 | 4 | 150 | Dyn5 | hv | 0 | -2 | 2 | 0 | 2.5 | FALSE
0.4 MVA 10/0.4 kV | 0.2375 | 0.95 | 1.325 | 0.4 | 0.4 | 10 | 4 | 150 | Dyn5 | hv | 0 | -2 | 2 | 0 | 2.5 | FALSE
0.63 MVA 10/0.4 kV | 0.1873 | 1.18 | 1.0794 | 0.63 | 0.4 | 10 | 4 | 150 | Dyn5 | hv | 0 | -2 | 2 | 0 | 2.5 | FALSE

## trafo3w_std_types
| sn_hv_mva | sn_mv_mva | sn_lv_mva | vn_hv_kv | vn_mv_kv | vn_lv_kv | vk_hv_percent | vk_mv_percent | vk_lv_percent | vkr_hv_percent | vkr_mv_percent | vkr_lv_percent | pfe_kw | i0_percent | shift_mv_degree | shift_lv_degree | vector_group | tap_side | tap_neutral | tap_min | tap_max | tap_step_percent
63/25/38 MVA 110/20/10 kV | 63 | 25 | 38 | 110 | 20 | 10 | 10.4 | 10.4 | 10.4 | 0.28 | 0.32 | 0.35 | 35 | 0.89 | 0 | 0 | YN0yn0yn0 | hv | 0 | -10 | 10 | 1.2
63/25/38 MVA 110/10/10 kV | 63 | 25 | 38 | 110 | 10 | 10 | 10.4 | 10.4 | 10.4 | 0.28 | 0.32 | 0.35 | 35 | 0.89 | 0 | 0 | YN0yn0yn0 | hv | 0 | -10 | 10 | 1.2

## fuse_std_types
| fuse_type | i_rated_a | t_avg | t_min | t_total | x_avg | x_min | x_total
HV 100A | HV 100A | 100 | 0 | [10.0, 3.64, 0.854, 0.281, 0.1, 0.0531, 0.022, 0.01] | [10.0, 4.267, 1.21, 0.403, 0.1, 0.058, 0.022, 0.01] | 0 | [300.0, 350.0, 450.0, 550.0, 700.0, 850.0, 1200.0, 1752.0] | [600.0, 700.0, 900.0, 1150.0, 1665.0, 2000.0, 3000.0, 4313.0]
HV 10A | HV 10A | 10 | 0 | [10.0, 1675.0, 0.344, 0.156, 0.1, 0.0417, 0.0171, 0.01] | [10.0, 1.3, 0.3, 0.155, 0.1, 0.0555, 0.023, 0.01] | 0 | [30.0, 32.0, 35.0, 37.0, 39.0, 50.0, 70.0, 88.0] | [60.0, 70.0, 80.0, 87.0, 94.0, 110.0, 150.0, 216.0]
HV 125A | HV 125A | 125 | 0 | [10.0, 1.82, 0.344, 0.1, 0.0467, 0.0269, 0.01] | [10.0, 2.478, 0.426, 0.1, 0.0427, 0.0211, 0.01] | 0 | [375.0, 500.0, 700.0, 925.0, 1200.0, 1500.0, 2341.0] | [750.0, 1000.0, 1500.0, 2200.0, 3000.0, 4000.0, 5765.0]
HV 160A | HV 160A | 160 | 0 | [10.0, 4.15, 1.03, 0.198, 0.1, 0.051, 0.0172, 0.01] | [10.0, 2.3, 0.734, 0.274, 0.1, 0.046, 0.0177, 0.01] | 0 | [480.0, 550.0, 700.0, 1000.0, 1260.0, 1600.0, 2500.0, 3227.0] | [960.0, 1300.0, 1700.0, 2200.0, 2996.0, 4000.0, 6000.0, 7946.0]
HV 16A | HV 16A | 16 | 0 | [10.0, 0.352, 0.164, 0.1, 0.0649, 0.0342, 0.01] | [10.0, 2.34, 0.722, 0.181, 0.1, 0.055, 0.0296, 0.01] | 0 | [48.0, 60.0, 65.0, 71.0, 80.0, 100.0, 162.0] | [96.0, 110.0, 125.0, 150.0, 168.0, 200.0, 250.0, 398.0]
HV 200A | HV 200A | 200 | 0 | [10.0, 4.267, 1.21, 0.403, 0.1, 0.058, 0.022, 0.01] | [10.0, 3.73, 1.654, 0.328, 0.1, 0.0531, 0.019, 0.01] | 0 | [600.0, 700.0, 900.0, 1150.0, 1665.0, 2000.0, 3000.0, 4313.0] | [1200.0, 1500.0, 1800.0, 2700.0, 3960.0, 5000.0, 7500.0, 10620.0]
HV 20A | HV 20A | 20 | 0 | [10.0, 1.3, 0.3, 0.155, 0.1, 0.0555, 0.023, 0.01] | [10.0, 1.3, 0.161, 0.1, 0.0611, 0.0399, 0.0141, 0.01] | 0 | [60.0, 70.0, 80.0, 87.0, 94.0, 110.0, 150.0, 216.0] | [120.0, 150.0, 200.0, 223.0, 260.0, 300.0, 450.0, 532.0]
HV 25A | HV 25A | 25 | 0 | [10.0, 2.512, 0.833, 0.299, 0.1, 0.0372, 0.0223, 0.01] | [10.0, 3.125, 0.597, 0.198, 0.1, 0.0378, 0.022, 0.01] | 0 | [75.0, 82.0, 90.0, 100.0, 124.0, 170.0, 200.0, 289.0] | [150.0, 170.0, 210.0, 250.0, 294.0, 400.0, 500.0, 711.0]
HV 31.5A | HV 31.5A | 31.5 | 0 | [10.0, 2.34, 0.722, 0.181, 0.1, 0.055, 0.0296, 0.01] | [10.0, 2.84, 0.368, 0.164, 0.1, 0.0621, 0.0378, 0.0195, 0.01] | 0 | [95.0, 110.0, 125.0, 150.0, 165.0, 200.0, 250.0, 390.0] | [189.0, 220.0, 300.0, 350.0, 393.0, 450.0, 530.0, 700.0, 960.0]
HV 40A | HV 40A | 40 | 0 | [10.0, 1.3, 0.161, 0.1, 0.0611, 0.0399, 0.0141, 0.01] | [10.0, 2.05, 0.369, 0.198, 0.1, 0.051, 0.0298, 0.01] | 0 | [120.0, 150.0, 200.0, 223.0, 260.0, 300.0, 450.0, 532.0] | [240.0, 300.0, 400.0, 450.0, 530.0, 650.0, 800.0, 1311.0]
HV 50A | HV 50A | 50 | 0 | [10.0, 3.215, 0.597, 0.198, 0.1, 0.0378, 0.022, 0.01] | [10.0, 3.64, 0.854, 0.281, 0.1, 0.0531, 0.022, 0.01] | 0 | [150.0, 170.0, 210.0, 250.0, 294.0, 400.0, 500.0, 711.0] | [300.0, 350.0, 450.0, 550.0, 700.0, 850.0, 1200.0, 1752.0]
HV 6.3A | HV 6.3A | 6.3 | 0 | [10.0, 1.39, 0.344, 0.168, 0.1, 0.056, 0.0263, 0.01] | [10.0, 1.711, 0.516, 0.198, 0.1, 0.0634, 0.0303, 0.01] | 0 | [19.0, 19.5, 20.4, 20.8, 22.0, 25.0, 32.0, 48.0] | [38.0, 40.0, 43.0, 48.0, 53.0, 60.0, 75.0, 118.0]
HV 63A | HV 63A | 63 | 0 | [10.0, 2.84, 0.368, 0.164, 0.1, 0.0621, 0.0378, 0.0195, 0.01] | [10.0, 1.82, 0.344, 0.1, 0.0467, 0.0269, 0.01] | 0 | [189.0, 220.0, 300.0, 350.0, 393.0, 450.0, 530.0, 700.0, 961.0] | [378.0, 500.0, 700.0, 934.0, 1200.0, 1500.0, 2366.0]
HV 80A | HV 80A | 80 | 0 | [10.0, 2.05, 0.369, 0.198, 0.1, 0.051, 0.0298, 0.01] | [10.0, 4.15, 1.03, 0.198, 0.1, 0.051, 0.0172, 0.01] | 0 | [240.0, 300.0, 400.0, 450.0, 530.0, 650.0, 800.0, 1311.0] | [480.0, 550.0, 700.0, 1000.0, 1260.0, 1600.0, 2500.0, 3227.0]
Siemens NH-1-100 | Siemens NH-1-100 | 100 | [5400.0, 2000.0, 400.0, 20.0, 1.0, 0.2, 0.012, 0.004] | 0 | 0 | [150.0, 190.0, 250.0, 430.0, 900.0, 1250.0, 2700.0, 3600.0] | 0 | 0
Siemens NH-1-125 | Siemens NH-1-125 | 125 | [4800.0, 120.0, 7.0, 0.1, 0.004] | 0 | 0 | [180.0, 400.0, 740.0, 2000.0, 4250.0] | 0 | 0
Siemens NH-1-16 | Siemens NH-1-16 | 16 | [4000.0, 400.0, 2.0, 0.1, 0.04, 0.01] | 0 | 0 | [26.0, 35.0, 75.0, 150.0, 200.0, 300.0] | 0 | 0
Siemens NH-1-160 | Siemens NH-1-160 | 160 | [4800.0, 120.0, 7.0, 0.1, 0.004] | 0 | 0 | [210.0, 500.0, 900.0, 2300.0, 5000.0] | 0 | 0
Siemens NH-1-25 | Siemens NH-1-25 | 25 | [4000.0, 1000.0, 10.0, 0.2, 0.02, 0.01] | 0 | 0 | [40.0, 50.0, 100.0, 210.0, 400.0, 500.0] | 0 | 0
Siemens NH-1-50 | Siemens NH-1-50 | 50 | [4000.0, 40.0, 4.0, 1.0, 0.02, 0.01] | 0 | 0 | [86.0, 200.0, 300.0, 400.0, 1000.0, 1280.0] | 0 | 0
Siemens NH-1-63 | Siemens NH-1-63 | 63 | [4000.0, 100.0, 10.0, 2.0, 0.04, 0.01] | 0 | 0 | [100.0, 200.0, 300.0, 400.0, 1000.0, 1500.0] | 0 | 0
Siemens NH-1-80 | Siemens NH-1-80 | 80 | [4800.0, 120.0, 7.0, 0.1, 0.01] | 0 | 0 | [150.58, 250.0, 450.0, 1150.0, 2470.0] | 0 | 0
Siemens NH-2-1000 | Siemens NH-2-1000 | 1000 | [4800.0, 120.0, 7.0, 0.1, 0.004] | 0 | 0 | [1900.0, 3500.0, 8400.0, 24000.0, 52000.0] | 0 | 0
Siemens NH-2-200 | Siemens NH-2-200 | 200 | [4800.0, 120.0, 7.0, 0.1, 0.004] | 0 | 0 | [280.0, 650.0, 1200.0, 3000.0, 7000.0] | 0 | 0
Siemens NH-2-224 | Siemens NH-2-224 | 224 | [4800.0, 120.0, 7.0, 0.2, 0.04, 0.004] | 0 | 0 | [400.0, 750.0, 1453.0, 3025.0, 4315.0, 7600.0] | 0 | 0
Siemens NH-2-250 | Siemens NH-2-250 | 250 | [4800.0, 120.0, 7.0, 0.1, 0.004] | 0 | 0 | [450.0, 800.0, 1650.0, 4000.0, 8500.0] | 0 | 0
Siemens NH-2-315 | Siemens NH-2-315 | 315 | [4800.0, 120.0, 7.0, 0.1, 0.004] | 0 | 0 | [550.0, 920.0, 1900.0, 5000.0, 11000.0] | 0 | 0
Siemens NH-2-355 | Siemens NH-2-355 | 355 | [4800.0, 120.0, 6.0, 0.1, 0.004] | 0 | 0 | [650.0, 1116.27, 2350.0, 5840.0, 12790.0] | 0 | 0
Siemens NH-2-400 | Siemens NH-2-400 | 400 | [4800.0, 120.0, 7.0, 0.1, 0.004] | 0 | 0 | [720.0, 1350.0, 2800.0, 6500.0, 15000.0] | 0 | 0
Siemens NH-2-425 | Siemens NH-2-425 | 425 | [4800.0, 120.0, 7.0, 0.1, 0.004] | 0 | 0 | [850.0, 1500.0, 3050.0, 7500.0, 16500.0] | 0 | 0
Siemens NH-2-630 | Siemens NH-2-630 | 630 | [4800.0, 120.0, 7.0, 0.1, 0.004] | 0 | 0 | [1200.0, 2000.0, 4800.0, 12000.0, 26000.0] | 0 | 0

## dtypes
| element | column | dtype
0 | bus | name | object
1 | bus | vn_kv | float64
2 | bus | type | object
3 | bus | zone | object
4 | bus | in_service | bool
5 | load | name | object
6 | load | bus | uint32
7 | load | p_mw | float64
8 | load | q_mvar | float64
9 | load | const_z_percent | float64
10 | load | const_i_percent | float64
11 | load | sn_mva | float64
12 | load | scaling | float64
13 | load | in_service | bool
14 | load | type | object
15 | ext_grid | name | object
16 | ext_grid | bus | uint32
17 | ext_grid | vm_pu | float64
18 | ext_grid | va_degree | float64
19 | ext_grid | slack_weight | float64
20 | ext_grid | in_service | bool
21 | line | name | object
22 | line | std_type | object
23 | line | from_bus | uint32
24 | line | to_bus | uint32
25 | line | length_km | float64
26 | line | r_ohm_per_km | float64
27 | line | x_ohm_per_km | float64
28 | line | c_nf_per_km | float64
29 | line | g_us_per_km | float64
30 | line | max_i_ka | float64
31 | line | df | float64
32 | line | parallel | uint32
33 | line | type | object
34 | line | in_service | bool
35 | trafo | name | object
36 | trafo | std_type | object
37 | trafo | hv_bus | uint32
38 | trafo | lv_bus | uint32
39 | trafo | sn_mva | float64
40 | trafo | vn_hv_kv | float64
41 | trafo | vn_lv_kv | float64
42 | trafo | vk_percent | float64
43 | trafo | vkr_percent | float64
44 | trafo | pfe_kw | float64
45 | trafo | i0_percent | float64
46 | trafo | shift_degree | float64
47 | trafo | tap_side | object
48 | trafo | tap_neutral | int32
49 | trafo | tap_min | int32
50 | trafo | tap_max | int32
51 | trafo | tap_step_percent | float64
52 | trafo | tap_step_degree | float64
53 | trafo | tap_pos | int32
54 | trafo | tap_phase_shifter | bool
55 | trafo | parallel | uint32
56 | trafo | df | float64
57 | trafo | in_service | bool
58 | line_geodata | coords | object
59 | bus_geodata | x | float64
60 | bus_geodata | y | float64
61 | bus_geodata | coords | object

## parameters
| version | format_version | converged | OPF_converged | name | f_hz | sn_mva
0 | 2.14.6 | 2.14.0 | FALSE | FALSE |  | 50 | 1