## bus
| name | vn_kv | type | zone | in_service
0 | bus_LV_554-2_0_2_node_0 | 0.4 | n |  | TRUE
1 | bus_LV_554-2_0_2_node_1 | 0.4 | n |  | TRUE
2 | bus_LV_554-2_0_2_node_2 | 0.4 | n |  | TRUE
3 | bus_LV_554-2_0_2_node_9 | 0.4 | n |  | TRUE
4 | bus_LV_554-2_0_2_node_13 | 0.4 | n |  | TRUE
5 | bus_LV_554-2_0_2_node_5 | 0.4 | n |  | TRUE
6 | bus_LV_554-2_0_2_node_4 | 0.4 | n |  | TRUE
7 | bus_LV_554-2_0_2_node_6 | 0.4 | n |  | TRUE
8 | bus_LV_554-2_0_2_node_7 | 0.4 | n |  | TRUE
9 | bus_LV_554-2_0_2_node_8 | 0.4 | n |  | TRUE
10 | bus_LV_554-2_0_2_node_11 | 0.4 | n |  | TRUE
11 | bus_LV_554-2_0_2_node_16 | 0.4 | n |  | TRUE
12 | bus_LV_554-2_0_2_node_15 | 0.4 | n |  | TRUE
13 | bus_LV_554-2_0_2_node_10 | 0.4 | n |  | TRUE
14 | bus_LV_554-2_0_2_node_17 | 0.4 | n |  | TRUE
15 | bus_LV_554-2_0_2_node_12 | 0.4 | n |  | TRUE
16 | bus_LV_554-2_0_2_node_14 | 0.4 | n |  | TRUE
17 | bus_LV_554-2_0_2_node_86 | 0.4 | n |  | TRUE
18 | bus_LV_554-2_0_2_node_87 | 0.4 | n |  | TRUE
19 | bus_LV_554-2_0_2_node_88 | 0.4 | n |  | TRUE
20 | bus_LV_554-2_0_2_node_108 | 0.4 | n |  | TRUE
21 | bus_LV_554-2_0_2_node_89 | 0.4 | n |  | TRUE
22 | bus_LV_554-2_0_2_node_90 | 0.4 | n |  | TRUE
23 | bus_LV_554-2_0_2_node_104 | 0.4 | n |  | TRUE
24 | bus_LV_554-2_0_2_node_92 | 0.4 | n |  | TRUE
25 | bus_LV_554-2_0_2_node_91 | 0.4 | n |  | TRUE
26 | bus_LV_554-2_0_2_node_106 | 0.4 | n |  | TRUE
27 | bus_LV_554-2_0_2_node_107 | 0.4 | n |  | TRUE
28 | bus_LV_554-2_0_2_node_18 | 0.4 | n |  | TRUE
29 | bus_LV_554-2_0_2_node_19 | 0.4 | n |  | TRUE
30 | bus_LV_554-2_0_2_node_20 | 0.4 | n |  | TRUE
31 | bus_LV_554-2_0_2_node_21 | 0.4 | n |  | TRUE
32 | bus_LV_554-2_0_2_node_111 | 0.4 | n |  | TRUE
33 | bus_LV_554-2_0_2_node_23 | 0.4 | n |  | TRUE
34 | bus_LV_554-2_0_2_node_24 | 0.4 | n |  | TRUE
35 | bus_LV_554-2_0_2_node_22 | 0.4 | n |  | TRUE
36 | bus_LV_554-2_0_2_node_85 | 0.4 | n |  | TRUE
37 | bus_LV_554-2_0_2_node_100 | 0.4 | n |  | TRUE
38 | bus_LV_554-2_0_2_node_83 | 0.4 | n |  | TRUE
39 | bus_LV_554-2_0_2_node_93 | 0.4 | n |  | TRUE
40 | bus_LV_554-2_0_2_node_94 | 0.4 | n |  | TRUE
41 | bus_LV_554-2_0_2_node_95 | 0.4 | n |  | TRUE
42 | bus_LV_554-2_0_2_node_96 | 0.4 | n |  | TRUE
43 | bus_LV_554-2_0_2_node_97 | 0.4 | n |  | TRUE
44 | bus_LV_554-2_0_2_node_98 | 0.4 | n |  | TRUE
45 | bus_LV_554-2_0_2_node_105 | 0.4 | n |  | TRUE
46 | bus_LV_554-2_0_2_node_99 | 0.4 | n |  | TRUE
47 | bus_LV_554-2_0_2_node_26 | 0.4 | n |  | TRUE
48 | bus_LV_554-2_0_2_node_43 | 0.4 | n |  | TRUE
49 | bus_LV_554-2_0_2_node_25 | 0.4 | n |  | TRUE
50 | bus_LV_554-2_0_2_node_44 | 0.4 | n |  | TRUE
51 | bus_LV_554-2_0_2_node_27 | 0.4 | n |  | TRUE
52 | bus_LV_554-2_0_2_node_28 | 0.4 | n |  | TRUE
53 | bus_LV_554-2_0_2_node_29 | 0.4 | n |  | TRUE
54 | bus_LV_554-2_0_2_node_31 | 0.4 | n |  | TRUE
55 | bus_LV_554-2_0_2_node_40 | 0.4 | n |  | TRUE
56 | bus_LV_554-2_0_2_node_81 | 0.4 | n |  | TRUE
57 | bus_LV_554-2_0_2_node_82 | 0.4 | n |  | TRUE
58 | bus_LV_554-2_0_2_node_32 | 0.4 | n |  | TRUE
59 | bus_LV_554-2_0_2_node_30 | 0.4 | n |  | TRUE
60 | bus_LV_554-2_0_2_node_38 | 0.4 | n |  | TRUE
61 | bus_LV_554-2_0_2_node_80 | 0.4 | n |  | TRUE
62 | bus_LV_554-2_0_2_node_84 | 0.4 | n |  | TRUE
63 | bus_LV_554-2_0_2_node_101 | 0.4 | n |  | TRUE
64 | bus_LV_554-2_0_2_node_102 | 0.4 | n |  | TRUE
65 | bus_LV_554-2_0_2_node_33 | 0.4 | n |  | TRUE
66 | bus_LV_554-2_0_2_node_34 | 0.4 | n |  | TRUE
67 | bus_LV_554-2_0_2_node_35 | 0.4 | n |  | TRUE
68 | bus_LV_554-2_0_2_node_77 | 0.4 | n |  | TRUE
69 | bus_LV_554-2_0_2_node_78 | 0.4 | n |  | TRUE
70 | bus_LV_554-2_0_2_node_76 | 0.4 | n |  | TRUE
71 | bus_LV_554-2_0_2_node_36 | 0.4 | n |  | TRUE
72 | bus_LV_554-2_0_2_node_37 | 0.4 | n |  | TRUE
73 | bus_LV_554-2_0_2_node_39 | 0.4 | n |  | TRUE
74 | bus_LV_554-2_0_2_node_41 | 0.4 | n |  | TRUE
75 | bus_LV_554-2_0_2_node_42 | 0.4 | n |  | TRUE
76 | bus_LV_554-2_0_2_node_46 | 0.4 | n |  | TRUE
77 | bus_LV_554-2_0_2_node_47 | 0.4 | n |  | TRUE
78 | bus_LV_554-2_0_2_node_45 | 0.4 | n |  | TRUE
79 | bus_LV_554-2_0_2_node_59 | 0.4 | n |  | TRUE
80 | bus_LV_554-2_0_2_node_60 | 0.4 | n |  | TRUE
81 | bus_LV_554-2_0_2_node_63 | 0.4 | n |  | TRUE
82 | bus_LV_554-2_0_2_node_62 | 0.4 | n |  | TRUE
83 | bus_LV_554-2_0_2_node_48 | 0.4 | n |  | TRUE
84 | bus_LV_554-2_0_2_node_49 | 0.4 | n |  | TRUE
85 | bus_LV_554-2_0_2_node_50 | 0.4 | n |  | TRUE
86 | bus_LV_554-2_0_2_node_51 | 0.4 | n |  | TRUE
87 | bus_LV_554-2_0_2_node_52 | 0.4 | n |  | TRUE
88 | bus_LV_554-2_0_2_node_58 | 0.4 | n |  | TRUE
89 | bus_LV_554-2_0_2_node_66 | 0.4 | n |  | TRUE
90 | bus_LV_554-2_0_2_node_55 | 0.4 | n |  | TRUE
91 | bus_LV_554-2_0_2_node_67 | 0.4 | n |  | TRUE
92 | bus_LV_554-2_0_2_node_53 | 0.4 | n |  | TRUE
93 | bus_LV_554-2_0_2_node_54 | 0.4 | n |  | TRUE
94 | bus_LV_554-2_0_2_node_56 | 0.4 | n |  | TRUE
95 | bus_LV_554-2_0_2_node_57 | 0.4 | n |  | TRUE
96 | bus_LV_554-2_0_2_node_68 | 0.4 | n |  | TRUE
97 | bus_LV_554-2_0_2_node_71 | 0.4 | n |  | TRUE
98 | bus_LV_554-2_0_2_node_65 | 0.4 | n |  | TRUE
99 | bus_LV_554-2_0_2_node_73 | 0.4 | n |  | TRUE
100 | bus_LV_554-2_0_2_node_69 | 0.4 | n |  | TRUE
101 | bus_LV_554-2_0_2_node_61 | 0.4 | n |  | TRUE
102 | bus_LV_554-2_0_2_node_64 | 0.4 | n |  | TRUE
103 | bus_LV_554-2_0_2_node_70 | 0.4 | n |  | TRUE
104 | bus_LV_554-2_0_2_node_72 | 0.4 | n |  | TRUE
105 | bus_LV_554-2_0_2_node_74 | 0.4 | n |  | TRUE
106 | bus_LV_554-2_0_2_node_75 | 0.4 | n |  | TRUE
107 | bus_LV_554-2_0_2_node_103 | 0.4 | n |  | TRUE
108 | bus_MV_386_0_node_187 | 20 | n |  | TRUE

## load
| name | bus | p_mw | q_mvar | const_z_percent | const_i_percent | sn_mva | scaling | in_service | type
0 | LV_554-2_0_2_load_0 | 0 | 0.0025609 | 0.00064183 | 0 | 0 |  | 1 | TRUE | wye
1 | LV_554-2_0_2_load_1 | 1 | 0.0029025 | 0.00072742 | 0 | 0 |  | 1 | TRUE | wye
2 | LV_554-2_0_2_load_2 | 2 | 0.0016491 | 0.00041329 | 0 | 0 |  | 1 | TRUE | wye
3 | LV_554-2_0_2_load_13 | 4 | 0.0014498 | 0.00036336 | 0 | 0 |  | 1 | TRUE | wye
4 | LV_554-2_0_2_load_4 | 6 | 0.0025227 | 0.00063224 | 0 | 0 |  | 1 | TRUE | wye
5 | LV_554-2_0_2_load_6 | 7 | 0.00098952 | 0.000248 | 0 | 0 |  | 1 | TRUE | wye
6 | LV_554-2_0_2_load_8 | 9 | 0.0014415 | 0.00036129 | 0 | 0 |  | 1 | TRUE | wye
7 | LV_554-2_0_2_load_11 | 10 | 0.0017454 | 0.00043745 | 0 | 0 |  | 1 | TRUE | wye
8 | LV_554-2_0_2_load_16 | 11 | 0.0013288 | 0.00033302 | 0 | 0 |  | 1 | TRUE | wye
9 | LV_554-2_0_2_load_15 | 12 | 0.0026474 | 0.00066349 | 0 | 0 |  | 1 | TRUE | wye
10 | LV_554-2_0_2_load_10 | 13 | 0.0021255 | 0.00053271 | 0 | 0 |  | 1 | TRUE | wye
11 | LV_554-2_0_2_load_17 | 14 | 0.0036328 | 0.00091046 | 0 | 0 |  | 1 | TRUE | wye
12 | LV_554-2_0_2_load_12 | 15 | 0.0018976 | 0.00047557 | 0 | 0 |  | 1 | TRUE | wye
13 | LV_554-2_0_2_load_14 | 16 | 0.00091472 | 0.00022925 | 0 | 0 |  | 1 | TRUE | wye
14 | LV_554-2_0_2_load_86 | 17 | 0.00037009 | 9.2753e-05 | 0 | 0 |  | 1 | TRUE | wye
15 | LV_554-2_0_2_load_87 | 18 | 0.00046015 | 0.00011532 | 0 | 0 |  | 1 | TRUE | wye
16 | LV_554-2_0_2_load_108 | 20 | 0.00072532 | 0.00018178 | 0 | 0 |  | 1 | TRUE | wye
17 | LV_554-2_0_2_load_89 | 21 | 0.0001352 | 3.3884e-05 | 0 | 0 |  | 1 | TRUE | wye
18 | LV_554-2_0_2_load_90 | 22 | 4.7572e-05 | 1.1923e-05 | 0 | 0 |  | 1 | TRUE | wye
19 | LV_554-2_0_2_load_104 | 23 | 0.001837 | 0.00046038 | 0 | 0 |  | 1 | TRUE | wye
20 | LV_554-2_0_2_load_91 | 25 | 0.00020212 | 5.0657e-05 | 0 | 0 |  | 1 | TRUE | wye
21 | LV_554-2_0_2_load_107 | 27 | 0.0032344 | 0.00081063 | 0 | 0 |  | 1 | TRUE | wye
22 | LV_554-2_0_2_load_18 | 28 | 0.0013445 | 0.00033696 | 0 | 0 |  | 1 | TRUE | wye
23 | LV_554-2_0_2_load_20 | 30 | 0.0017414 | 0.00043644 | 0 | 0 |  | 1 | TRUE | wye
24 | LV_554-2_0_2_load_21 | 31 | 0.0048886 | 0.0012252 | 0 | 0 |  | 1 | TRUE | wye
25 | LV_554-2_0_2_load_111 | 32 | 0.0018161 | 0.00045515 | 0 | 0 |  | 1 | TRUE | wye
26 | LV_554-2_0_2_load_22 | 35 | 0.0012909 | 0.00032352 | 0 | 0 |  | 1 | TRUE | wye
27 | LV_554-2_0_2_load_85 | 36 | 8.9297e-05 | 2.238e-05 | 0 | 0 |  | 1 | TRUE | wye
28 | LV_554-2_0_2_load_100 | 37 | 7.0513e-05 | 1.7672e-05 | 0 | 0 |  | 1 | TRUE | wye
29 | LV_554-2_0_2_load_83 | 38 | 0.00025517 | 6.3953e-05 | 0 | 0 |  | 1 | TRUE | wye
30 | LV_554-2_0_2_load_93 | 39 | 0.00010519 | 2.6364e-05 | 0 | 0 |  | 1 | TRUE | wye
31 | LV_554-2_0_2_load_94 | 40 | 8.4834e-05 | 2.1261e-05 | 0 | 0 |  | 1 | TRUE | wye
32 | LV_554-2_0_2_load_95 | 41 | 0.0016399 | 0.000411 | 0 | 0 |  | 1 | TRUE | wye
33 | LV_554-2_0_2_load_96 | 42 | 0.0018787 | 0.00047085 | 0 | 0 |  | 1 | TRUE | wye
34 | LV_554-2_0_2_load_97 | 43 | 0.0019313 | 0.00048404 | 0 | 0 |  | 1 | TRUE | wye
35 | LV_554-2_0_2_load_98 | 44 | 5.8492e-05 | 1.4659e-05 | 0 | 0 |  | 1 | TRUE | wye
36 | LV_554-2_0_2_load_105 | 45 | 0.0018427 | 0.00046182 | 0 | 0 |  | 1 | TRUE | wye
37 | LV_554-2_0_2_load_99 | 46 | 9.0572e-05 | 2.27e-05 | 0 | 0 |  | 1 | TRUE | wye
38 | LV_554-2_0_2_load_43 | 48 | 0.004547 | 0.0011396 | 0 | 0 |  | 1 | TRUE | wye
39 | LV_554-2_0_2_load_25 | 49 | 0.0031256 | 0.00078335 | 0 | 0 |  | 1 | TRUE | wye
40 | LV_554-2_0_2_load_44 | 50 | 0.0027936 | 0.00070015 | 0 | 0 |  | 1 | TRUE | wye
41 | LV_554-2_0_2_load_28 | 52 | 0.0034805 | 0.00087228 | 0 | 0 |  | 1 | TRUE | wye
42 | LV_554-2_0_2_load_40 | 55 | 0.0015521 | 0.00038899 | 0 | 0 |  | 1 | TRUE | wye
43 | LV_554-2_0_2_load_81 | 56 | 7.1026e-05 | 1.7801e-05 | 0 | 0 |  | 1 | TRUE | wye
44 | LV_554-2_0_2_load_82 | 57 | 9.3833e-05 | 2.3517e-05 | 0 | 0 |  | 1 | TRUE | wye
45 | LV_554-2_0_2_load_30 | 59 | 0.002194 | 0.00054988 | 0 | 0 |  | 1 | TRUE | wye
46 | LV_554-2_0_2_load_38 | 60 | 0.0016716 | 0.00041894 | 0 | 0 |  | 1 | TRUE | wye
47 | LV_554-2_0_2_load_80 | 61 | 0.0013086 | 0.00032795 | 0 | 0 |  | 1 | TRUE | wye
48 | LV_554-2_0_2_load_84 | 62 | 0.00023287 | 5.8362e-05 | 0 | 0 |  | 1 | TRUE | wye
49 | LV_554-2_0_2_load_101 | 63 | 8.2707e-05 | 2.0728e-05 | 0 | 0 |  | 1 | TRUE | wye
50 | LV_554-2_0_2_load_34 | 66 | 0.004331 | 0.0010855 | 0 | 0 |  | 1 | TRUE | wye
51 | LV_554-2_0_2_load_77 | 68 | 0.0014365 | 0.00036001 | 0 | 0 |  | 1 | TRUE | wye
52 | LV_554-2_0_2_load_78 | 69 | 0.00058952 | 0.00014775 | 0 | 0 |  | 1 | TRUE | wye
53 | LV_554-2_0_2_load_76 | 70 | 0.0014109 | 0.00035361 | 0 | 0 |  | 1 | TRUE | wye
54 | LV_554-2_0_2_load_36 | 71 | 0.0023833 | 0.00059732 | 0 | 0 |  | 1 | TRUE | wye
55 | LV_554-2_0_2_load_37 | 72 | 0.0022306 | 0.00055903 | 0 | 0 |  | 1 | TRUE | wye
56 | LV_554-2_0_2_load_39 | 73 | 0.0024299 | 0.00060898 | 0 | 0 |  | 1 | TRUE | wye
57 | LV_554-2_0_2_load_41 | 74 | 0.0024919 | 0.00062453 | 0 | 0 |  | 1 | TRUE | wye
58 | LV_554-2_0_2_load_42 | 75 | 0.0024176 | 0.00060591 | 0 | 0 |  | 1 | TRUE | wye
59 | LV_554-2_0_2_load_46 | 76 | 0.0019263 | 0.00048278 | 0 | 0 |  | 1 | TRUE | wye
60 | LV_554-2_0_2_load_47 | 77 | 0.0016622 | 0.00041659 | 0 | 0 |  | 1 | TRUE | wye
61 | LV_554-2_0_2_load_45 | 78 | 0.0049746 | 0.0012467 | 0 | 0 |  | 1 | TRUE | wye
62 | LV_554-2_0_2_load_59 | 79 | 0.0073842 | 0.0018507 | 0 | 0 |  | 1 | TRUE | wye
63 | LV_554-2_0_2_load_60 | 80 | 0.0061753 | 0.0015477 | 0 | 0 |  | 1 | TRUE | wye
64 | LV_554-2_0_2_load_63 | 81 | 0.00067933 | 0.00017026 | 0 | 0 |  | 1 | TRUE | wye
65 | LV_554-2_0_2_load_62 | 82 | 0.00057894 | 0.0001451 | 0 | 0 |  | 1 | TRUE | wye
66 | LV_554-2_0_2_load_48 | 83 | 0.0029771 | 0.00074613 | 0 | 0 |  | 1 | TRUE | wye
67 | LV_554-2_0_2_load_49 | 84 | 0.0021778 | 0.00054581 | 0 | 0 |  | 1 | TRUE | wye
68 | LV_554-2_0_2_load_50 | 85 | 0.0022059 | 0.00055285 | 0 | 0 |  | 1 | TRUE | wye
69 | LV_554-2_0_2_load_51 | 86 | 0.0020386 | 0.00051093 | 0 | 0 |  | 1 | TRUE | wye
70 | LV_554-2_0_2_load_52 | 87 | 0.0019592 | 0.00049101 | 0 | 0 |  | 1 | TRUE | wye
71 | LV_554-2_0_2_load_58 | 88 | 0.0038914 | 0.00097528 | 0 | 0 |  | 1 | TRUE | wye
72 | LV_554-2_0_2_load_66 | 89 | 0.0022658 | 0.00056786 | 0 | 0 |  | 1 | TRUE | wye
73 | LV_554-2_0_2_load_67 | 91 | 0.0048702 | 0.0012206 | 0 | 0 |  | 1 | TRUE | wye
74 | LV_554-2_0_2_load_53 | 92 | 0.0024958 | 0.00062552 | 0 | 0 |  | 1 | TRUE | wye
75 | LV_554-2_0_2_load_56 | 94 | 0.00043367 | 0.00010869 | 0 | 0 |  | 1 | TRUE | wye
76 | LV_554-2_0_2_load_57 | 95 | 0.00043371 | 0.0001087 | 0 | 0 |  | 1 | TRUE | wye
77 | LV_554-2_0_2_load_68 | 96 | 0.00045205 | 0.00011329 | 0 | 0 |  | 1 | TRUE | wye
78 | LV_554-2_0_2_load_65 | 98 | 0.00052009 | 0.00013035 | 0 | 0 |  | 1 | TRUE | wye
79 | LV_554-2_0_2_load_73 | 99 | 0.00037945 | 9.5099e-05 | 0 | 0 |  | 1 | TRUE | wye
80 | LV_554-2_0_2_load_69 | 100 | 0.00063096 | 0.00015813 | 0 | 0 |  | 1 | TRUE | wye
81 | LV_554-2_0_2_load_61 | 101 | 0.0038601 | 0.00096744 | 0 | 0 |  | 1 | TRUE | wye
82 | LV_554-2_0_2_load_64 | 102 | 0.00071706 | 0.00017971 | 0 | 0 |  | 1 | TRUE | wye
83 | LV_554-2_0_2_load_70 | 103 | 0.00063053 | 0.00015803 | 0 | 0 |  | 1 | TRUE | wye
84 | LV_554-2_0_2_load_72 | 104 | 0.0007313 | 0.00018328 | 0 | 0 |  | 1 | TRUE | wye
85 | LV_554-2_0_2_load_74 | 105 | 0.00071416 | 0.00017899 | 0 | 0 |  | 1 | TRUE | wye
86 | LV_554-2_0_2_load_75 | 106 | 0.000548 | 0.00013734 | 0 | 0 |  | 1 | TRUE | wye
87 | LV_554-2_0_2_load_103 | 107 | 0.00032775 | 8.2143e-05 | 0 | 0 |  | 1 | TRUE | wye

## ext_grid
| name | bus | vm_pu | va_degree | slack_weight | in_service
0 |  | 50 | 1 | 0 | 1 | TRUE

## line
| name | std_type | from_bus | to_bus | length_km | r_ohm_per_km | x_ohm_per_km | c_nf_per_km | g_us_per_km | max_i_ka | df | parallel | type | in_service
0 | LV_554-2_0_2_line_0 | NAYY 4x150 SE | 0 | 1 | 0.010328 | 0.208 | 0.08 | 261 | 0 | 0.27 | 1 | 1 | cs | TRUE
1 | LV_554-2_0_2_line_1 | NAYY 4x150 SE | 0 | 2 | 0.0072968 | 0.208 | 0.08 | 261 | 0 | 0.27 | 1 | 1 | cs | TRUE
2 | LV_554-2_0_2_line_2 | NAYY 4x150 SE | 2 | 3 | 0.076028 | 0.208 | 0.08 | 261 | 0 | 0.27 | 1 | 1 | cs | TRUE
3 | LV_554-2_0_2_line_3 | NAYY 4x150 SE | 3 | 4 | 0.011143 | 0.208 | 0.08 | 261 | 0 | 0.27 | 1 | 1 | cs | TRUE
4 | LV_554-2_0_2_line_4 | NAYY 4x150 SE | 3 | 5 | 0.015899 | 0.208 | 0.08 | 261 | 0 | 0.27 | 1 | 1 | cs | TRUE
5 | LV_554-2_0_2_line_5 | NAYY 4x150 SE | 4 | 15 | 0.044805 | 0.208 | 0.08 | 261 | 0 | 0.27 | 1 | 1 | cs | TRUE
6 | LV_554-2_0_2_line_6 | NAYY 4x150 SE | 5 | 8 | 0.023343 | 0.208 | 0.08 | 261 | 0 | 0.27 | 1 | 1 | cs | TRUE
7 | LV_554-2_0_2_line_7 | NAYY 4x150 SE | 5 | 9 | 0.034803 | 0.208 | 0.08 | 261 | 0 | 0.27 | 1 | 1 | cs | TRUE
8 | LV_554-2_0_2_line_8 | NAYY 4x150 SE | 5 | 6 | 0.02282 | 0.208 | 0.08 | 261 | 0 | 0.27 | 1 | 1 | cs | TRUE
9 | LV_554-2_0_2_line_9 | NAYY 4x150 SE | 6 | 7 | 0.016679 | 0.208 | 0.08 | 261 | 0 | 0.27 | 1 | 1 | cs | TRUE
10 | LV_554-2_0_2_line_10 | NAYY 4x150 SE | 8 | 10 | 0.011997 | 0.208 | 0.08 | 261 | 0 | 0.27 | 1 | 1 | cs | TRUE
11 | LV_554-2_0_2_line_11 | NAYY 4x150 SE | 8 | 11 | 0.017165 | 0.208 | 0.08 | 261 | 0 | 0.27 | 1 | 1 | cs | TRUE
12 | LV_554-2_0_2_line_12 | NAYY 4x150 SE | 9 | 12 | 0.0097433 | 0.208 | 0.08 | 261 | 0 | 0.27 | 1 | 1 | cs | TRUE
13 | LV_554-2_0_2_line_13 | NAYY 4x150 SE | 10 | 13 | 0.02687 | 0.208 | 0.08 | 261 | 0 | 0.27 | 1 | 1 | cs | TRUE
14 | LV_554-2_0_2_line_14 | NAYY 4x150 SE | 11 | 14 | 0.017178 | 0.208 | 0.08 | 261 | 0 | 0.27 | 1 | 1 | cs | TRUE
15 | LV_554-2_0_2_line_15 | NAYY 4x150 SE | 14 | 28 | 0.01737 | 0.208 | 0.08 | 261 | 0 | 0.27 | 1 | 1 | cs | TRUE
16 | LV_554-2_0_2_line_16 | NAYY 4x150 SE | 15 | 16 | 0.016515 | 0.208 | 0.08 | 261 | 0 | 0.27 | 1 | 1 | cs | TRUE
17 | LV_554-2_0_2_line_17 | NAYY 4x150 SE | 17 | 18 | 0.016713 | 0.208 | 0.08 | 261 | 0 | 0.27 | 1 | 1 | cs | TRUE
18 | LV_554-2_0_2_line_18 | NAYY 4x150 SE | 17 | 19 | 0.031491 | 0.208 | 0.08 | 261 | 0 | 0.27 | 1 | 1 | cs | TRUE
19 | LV_554-2_0_2_line_19 | NAYY 4x150 SE | 17 | 20 | 0.058447 | 0.208 | 0.08 | 261 | 0 | 0.27 | 1 | 1 | cs | TRUE
20 | LV_554-2_0_2_line_20 | NAYY 4x150 SE | 18 | 21 | 0.015159 | 0.208 | 0.08 | 261 | 0 | 0.27 | 1 | 1 | cs | TRUE
21 | LV_554-2_0_2_line_21 | NAYY 4x150 SE | 19 | 22 | 0.0089297 | 0.208 | 0.08 | 261 | 0 | 0.27 | 1 | 1 | cs | TRUE
22 | LV_554-2_0_2_line_22 | NAYY 4x150 SE | 19 | 23 | 0.034261 | 0.208 | 0.08 | 261 | 0 | 0.27 | 1 | 1 | cs | TRUE
23 | LV_554-2_0_2_line_23 | NAYY 4x150 SE | 21 | 24 | 0.011452 | 0.208 | 0.08 | 261 | 0 | 0.27 | 1 | 1 | cs | TRUE
24 | LV_554-2_0_2_line_24 | NAYY 4x150 SE | 23 | 45 | 0.0080259 | 0.208 | 0.08 | 261 | 0 | 0.27 | 1 | 1 | cs | TRUE
25 | LV_554-2_0_2_line_25 | NAYY 4x150 SE | 23 | 26 | 0.031178 | 0.208 | 0.08 | 261 | 0 | 0.27 | 1 | 1 | cs | TRUE
26 | LV_554-2_0_2_line_26 | NAYY 4x150 SE | 24 | 25 | 0.017794 | 0.208 | 0.08 | 261 | 0 | 0.27 | 1 | 1 | cs | TRUE
27 | LV_554-2_0_2_line_27 | NAYY 4x150 SE | 26 | 27 | 0.050342 | 0.208 | 0.08 | 261 | 0 | 0.27 | 1 | 1 | cs | TRUE
28 | LV_554-2_0_2_line_28 | NAYY 4x150 SE | 27 | 35 | 0.083207 | 0.208 | 0.08 | 261 | 0 | 0.27 | 1 | 1 | cs | TRUE
29 | LV_554-2_0_2_line_29 | NAYY 4x150 SE | 28 | 29 | 0.0069768 | 0.208 | 0.08 | 261 | 0 | 0.27 | 1 | 1 | cs | TRUE
30 | LV_554-2_0_2_line_30 | NAYY 4x150 SE | 29 | 30 | 0.011806 | 0.208 | 0.08 | 261 | 0 | 0.27 | 1 | 1 | cs | TRUE
31 | LV_554-2_0_2_line_31 | NAYY 4x150 SE | 29 | 31 | 0.022056 | 0.208 | 0.08 | 261 | 0 | 0.27 | 1 | 1 | cs | TRUE
32 | LV_554-2_0_2_line_32 | NAYY 4x150 SE | 31 | 32 | 0.014392 | 0.208 | 0.08 | 261 | 0 | 0.27 | 1 | 1 | cs | TRUE
33 | LV_554-2_0_2_line_33 | NAYY 4x150 SE | 31 | 33 | 0.033782 | 0.208 | 0.08 | 261 | 0 | 0.27 | 1 | 1 | cs | TRUE
34 | LV_554-2_0_2_line_34 | NAYY 4x150 SE | 33 | 34 | 0.002985 | 0.208 | 0.08 | 261 | 0 | 0.27 | 1 | 1 | cs | TRUE
35 | LV_554-2_0_2_line_35 | NAYY 4x150 SE | 33 | 35 | 0.023857 | 0.208 | 0.08 | 261 | 0 | 0.27 | 1 | 1 | cs | TRUE
36 | LV_554-2_0_2_line_36 | NAYY 4x150 SE | 34 | 47 | 0.010917 | 0.208 | 0.08 | 261 | 0 | 0.27 | 1 | 1 | cs | TRUE
37 | LV_554-2_0_2_line_37 | NAYY 4x150 SE | 34 | 48 | 0.021851 | 0.208 | 0.08 | 261 | 0 | 0.27 | 1 | 1 | cs | TRUE
38 | LV_554-2_0_2_line_38 | NAYY 4x150 SE | 36 | 37 | 0.0099664 | 0.208 | 0.08 | 261 | 0 | 0.27 | 1 | 1 | cs | TRUE
39 | LV_554-2_0_2_line_39 | NAYY 4x150 SE | 36 | 38 | 0.015251 | 0.208 | 0.08 | 261 | 0 | 0.27 | 1 | 1 | cs | TRUE
40 | LV_554-2_0_2_line_40 | NAYY 4x150 SE | 37 | 46 | 9.2139e-05 | 0.208 | 0.08 | 261 | 0 | 0.27 | 1 | 1 | cs | TRUE
41 | LV_554-2_0_2_line_41 | NAYY 4x150 SE | 38 | 56 | 0.0032163 | 0.208 | 0.08 | 261 | 0 | 0.27 | 1 | 1 | cs | TRUE
42 | LV_554-2_0_2_line_42 | NAYY 4x150 SE | 39 | 40 | 0.014164 | 0.208 | 0.08 | 261 | 0 | 0.27 | 1 | 1 | cs | TRUE
43 | LV_554-2_0_2_line_43 | NAYY 4x150 SE | 39 | 41 | 0.0073828 | 0.208 | 0.08 | 261 | 0 | 0.27 | 1 | 1 | cs | TRUE
44 | LV_554-2_0_2_line_44 | NAYY 4x150 SE | 40 | 42 | 0.0020113 | 0.208 | 0.08 | 261 | 0 | 0.27 | 1 | 1 | cs | TRUE
45 | LV_554-2_0_2_line_45 | NAYY 4x150 SE | 41 | 43 | 0.00053605 | 0.208 | 0.08 | 261 | 0 | 0.27 | 1 | 1 | cs | TRUE
46 | LV_554-2_0_2_line_46 | NAYY 4x150 SE | 42 | 44 | 0.0097459 | 0.208 | 0.08 | 261 | 0 | 0.27 | 1 | 1 | cs | TRUE
47 | LV_554-2_0_2_line_47 | NAYY 4x150 SE | 43 | 45 | 0.027201 | 0.208 | 0.08 | 261 | 0 | 0.27 | 1 | 1 | cs | TRUE
48 | LV_554-2_0_2_line_48 | NAYY 4x150 SE | 44 | 46 | 0.014861 | 0.208 | 0.08 | 261 | 0 | 0.27 | 1 | 1 | cs | TRUE
49 | LV_554-2_0_2_line_49 | NAYY 4x150 SE | 47 | 49 | 0.0091342 | 0.208 | 0.08 | 261 | 0 | 0.27 | 1 | 1 | cs | TRUE
50 | LV_554-2_0_2_line_50 | NAYY 4x150 SE | 48 | 50 | 0.012844 | 0.208 | 0.08 | 261 | 0 | 0.27 | 1 | 1 | cs | TRUE
51 | LV_554-2_0_2_line_51 | NAYY 4x150 SE | 49 | 51 | 0.014912 | 0.208 | 0.08 | 261 | 0 | 0.27 | 1 | 1 | cs | TRUE
52 | LV_554-2_0_2_line_52 | NAYY 4x150 SE | 50 | 78 | 0.013062 | 0.208 | 0.08 | 261 | 0 | 0.27 | 1 | 1 | cs | TRUE
53 | LV_554-2_0_2_line_53 | NAYY 4x150 SE | 51 | 52 | 0.011205 | 0.208 | 0.08 | 261 | 0 | 0.27 | 1 | 1 | cs | TRUE
54 | LV_554-2_0_2_line_54 | NAYY 4x150 SE | 51 | 53 | 0.021962 | 0.208 | 0.08 | 261 | 0 | 0.27 | 1 | 1 | cs | TRUE
55 | LV_554-2_0_2_line_55 | NAYY 4x150 SE | 53 | 54 | 0.016227 | 0.208 | 0.08 | 261 | 0 | 0.27 | 1 | 1 | cs | TRUE
56 | LV_554-2_0_2_line_56 | NAYY 4x150 SE | 53 | 55 | 0.017124 | 0.208 | 0.08 | 261 | 0 | 0.27 | 1 | 1 | cs | TRUE
57 | LV_554-2_0_2_line_57 | NAYY 4x150 SE | 54 | 58 | 0.021027 | 0.208 | 0.08 | 261 | 0 | 0.27 | 1 | 1 | cs | TRUE
58 | LV_554-2_0_2_line_58 | NAYY 4x150 SE | 54 | 59 | 0.021499 | 0.208 | 0.08 | 261 | 0 | 0.27 | 1 | 1 | cs | TRUE
59 | LV_554-2_0_2_line_59 | NAYY 4x150 SE | 55 | 60 | 0.024878 | 0.208 | 0.08 | 261 | 0 | 0.27 | 1 | 1 | cs | TRUE
60 | LV_554-2_0_2_line_60 | NAYY 4x150 SE | 56 | 57 | 0.020738 | 0.208 | 0.08 | 261 | 0 | 0.27 | 1 | 1 | cs | TRUE
61 | LV_554-2_0_2_line_61 | NAYY 4x150 SE | 57 | 62 | 0.00097129 | 0.208 | 0.08 | 261 | 0 | 0.27 | 1 | 1 | cs | TRUE
62 | LV_554-2_0_2_line_62 | NAYY 4x150 SE | 58 | 61 | 0.024594 | 0.208 | 0.08 | 261 | 0 | 0.27 | 1 | 1 | cs | TRUE
63 | LV_554-2_0_2_line_63 | NAYY 4x150 SE | 60 | 71 | 0.0043565 | 0.208 | 0.08 | 261 | 0 | 0.27 | 1 | 1 | cs | TRUE
64 | LV_554-2_0_2_line_64 | NAYY 4x150 SE | 62 | 63 | 0.016482 | 0.208 | 0.08 | 261 | 0 | 0.27 | 1 | 1 | cs | TRUE
65 | LV_554-2_0_2_line_65 | NAYY 4x150 SE | 63 | 64 | 0.026684 | 0.208 | 0.08 | 261 | 0 | 0.27 | 1 | 1 | cs | TRUE
66 | LV_554-2_0_2_line_66 | NAYY 4x150 SE | 64 | 107 | 0.014704 | 0.208 | 0.08 | 261 | 0 | 0.27 | 1 | 1 | cs | TRUE
67 | LV_554-2_0_2_line_67 | NAYY 4x150 SE | 65 | 66 | 0.025693 | 0.208 | 0.08 | 261 | 0 | 0.27 | 1 | 1 | cs | TRUE
68 | LV_554-2_0_2_line_68 | NAYY 4x150 SE | 65 | 67 | 0.014956 | 0.208 | 0.08 | 261 | 0 | 0.27 | 1 | 1 | cs | TRUE
69 | LV_554-2_0_2_line_69 | NAYY 4x150 SE | 67 | 68 | 0.021693 | 0.208 | 0.08 | 261 | 0 | 0.27 | 1 | 1 | cs | TRUE
70 | LV_554-2_0_2_line_70 | NAYY 4x150 SE | 67 | 69 | 0.050147 | 0.208 | 0.08 | 261 | 0 | 0.27 | 1 | 1 | cs | TRUE
71 | LV_554-2_0_2_line_71 | NAYY 4x150 SE | 68 | 70 | 0.0028565 | 0.208 | 0.08 | 261 | 0 | 0.27 | 1 | 1 | cs | TRUE
72 | LV_554-2_0_2_line_72 | NAYY 4x150 SE | 70 | 106 | 0.019958 | 0.208 | 0.08 | 261 | 0 | 0.27 | 1 | 1 | cs | TRUE
73 | LV_554-2_0_2_line_73 | NAYY 4x150 SE | 71 | 72 | 0.018795 | 0.208 | 0.08 | 261 | 0 | 0.27 | 1 | 1 | cs | TRUE
74 | LV_554-2_0_2_line_74 | NAYY 4x150 SE | 72 | 73 | 0.0019377 | 0.208 | 0.08 | 261 | 0 | 0.27 | 1 | 1 | cs | TRUE
75 | LV_554-2_0_2_line_75 | NAYY 4x150 SE | 73 | 74 | 0.022677 | 0.208 | 0.08 | 261 | 0 | 0.27 | 1 | 1 | cs | TRUE
76 | LV_554-2_0_2_line_76 | NAYY 4x150 SE | 74 | 75 | 0.0032129 | 0.208 | 0.08 | 261 | 0 | 0.27 | 1 | 1 | cs | TRUE
77 | LV_554-2_0_2_line_77 | NAYY 4x150 SE | 75 | 76 | 0.024174 | 0.208 | 0.08 | 261 | 0 | 0.27 | 1 | 1 | cs | TRUE
78 | LV_554-2_0_2_line_78 | NAYY 4x150 SE | 76 | 77 | 0.001708 | 0.208 | 0.08 | 261 | 0 | 0.27 | 1 | 1 | cs | TRUE
79 | LV_554-2_0_2_line_79 | NAYY 4x150 SE | 77 | 81 | 0.021997 | 0.208 | 0.08 | 261 | 0 | 0.27 | 1 | 1 | cs | TRUE
80 | LV_554-2_0_2_line_80 | NAYY 4x150 SE | 78 | 79 | 0.01265 | 0.208 | 0.08 | 261 | 0 | 0.27 | 1 | 1 | cs | TRUE
81 | LV_554-2_0_2_line_81 | NAYY 4x150 SE | 79 | 80 | 0.011811 | 0.208 | 0.08 | 261 | 0 | 0.27 | 1 | 1 | cs | TRUE
82 | LV_554-2_0_2_line_82 | NAYY 4x150 SE | 80 | 101 | 0.011507 | 0.208 | 0.08 | 261 | 0 | 0.27 | 1 | 1 | cs | TRUE
83 | LV_554-2_0_2_line_83 | NAYY 4x150 SE | 81 | 82 | 0.0013164 | 0.208 | 0.08 | 261 | 0 | 0.27 | 1 | 1 | cs | TRUE
84 | LV_554-2_0_2_line_84 | NAYY 4x150 SE | 82 | 102 | 0.022035 | 0.208 | 0.08 | 261 | 0 | 0.27 | 1 | 1 | cs | TRUE
85 | LV_554-2_0_2_line_85 | NAYY 4x150 SE | 83 | 84 | 0.016422 | 0.208 | 0.08 | 261 | 0 | 0.27 | 1 | 1 | cs | TRUE
86 | LV_554-2_0_2_line_86 | NAYY 4x150 SE | 83 | 85 | 0.0095904 | 0.208 | 0.08 | 261 | 0 | 0.27 | 1 | 1 | cs | TRUE
87 | LV_554-2_0_2_line_87 | NAYY 4x150 SE | 84 | 86 | 0.00877 | 0.208 | 0.08 | 261 | 0 | 0.27 | 1 | 1 | cs | TRUE
88 | LV_554-2_0_2_line_88 | NAYY 4x150 SE | 85 | 87 | 0.013223 | 0.208 | 0.08 | 261 | 0 | 0.27 | 1 | 1 | cs | TRUE
89 | LV_554-2_0_2_line_89 | NAYY 4x150 SE | 86 | 88 | 0.021731 | 0.208 | 0.08 | 261 | 0 | 0.27 | 1 | 1 | cs | TRUE
90 | LV_554-2_0_2_line_90 | NAYY 4x150 SE | 87 | 89 | 0.0076098 | 0.208 | 0.08 | 261 | 0 | 0.27 | 1 | 1 | cs | TRUE
91 | LV_554-2_0_2_line_91 | NAYY 4x150 SE | 88 | 90 | 0.018595 | 0.208 | 0.08 | 261 | 0 | 0.27 | 1 | 1 | cs | TRUE
92 | LV_554-2_0_2_line_92 | NAYY 4x150 SE | 89 | 91 | 0.014834 | 0.208 | 0.08 | 261 | 0 | 0.27 | 1 | 1 | cs | TRUE
93 | LV_554-2_0_2_line_93 | NAYY 4x150 SE | 90 | 92 | 0.022972 | 0.208 | 0.08 | 261 | 0 | 0.27 | 1 | 1 | cs | TRUE
94 | LV_554-2_0_2_line_94 | NAYY 4x150 SE | 91 | 101 | 0.010405 | 0.208 | 0.08 | 261 | 0 | 0.27 | 1 | 1 | cs | TRUE
95 | LV_554-2_0_2_line_95 | NAYY 4x150 SE | 93 | 94 | 0.016777 | 0.208 | 0.08 | 261 | 0 | 0.27 | 1 | 1 | cs | TRUE
96 | LV_554-2_0_2_line_96 | NAYY 4x150 SE | 93 | 95 | 0.016907 | 0.208 | 0.08 | 261 | 0 | 0.27 | 1 | 1 | cs | TRUE
97 | LV_554-2_0_2_line_97 | NAYY 4x150 SE | 94 | 96 | 0.0041521 | 0.208 | 0.08 | 261 | 0 | 0.27 | 1 | 1 | cs | TRUE
98 | LV_554-2_0_2_line_98 | NAYY 4x150 SE | 95 | 97 | 0.039031 | 0.208 | 0.08 | 261 | 0 | 0.27 | 1 | 1 | cs | TRUE
99 | LV_554-2_0_2_line_99 | NAYY 4x150 SE | 96 | 98 | 0.018483 | 0.208 | 0.08 | 261 | 0 | 0.27 | 1 | 1 | cs | TRUE
100 | LV_554-2_0_2_line_100 | NAYY 4x150 SE | 97 | 99 | 0.043067 | 0.208 | 0.08 | 261 | 0 | 0.27 | 1 | 1 | cs | TRUE
101 | LV_554-2_0_2_line_101 | NAYY 4x150 SE | 97 | 100 | 0.019237 | 0.208 | 0.08 | 261 | 0 | 0.27 | 1 | 1 | cs | TRUE
102 | LV_554-2_0_2_line_102 | NAYY 4x150 SE | 98 | 102 | 0.0029735 | 0.208 | 0.08 | 261 | 0 | 0.27 | 1 | 1 | cs | TRUE
103 | LV_554-2_0_2_line_103 | NAYY 4x150 SE | 100 | 103 | 0.0039131 | 0.208 | 0.08 | 261 | 0 | 0.27 | 1 | 1 | cs | TRUE
104 | LV_554-2_0_2_line_104 | NAYY 4x150 SE | 103 | 104 | 0.018814 | 0.208 | 0.08 | 261 | 0 | 0.27 | 1 | 1 | cs | TRUE
105 | LV_554-2_0_2_line_105 | NAYY 4x150 SE | 104 | 105 | 0.013025 | 0.208 | 0.08 | 261 | 0 | 0.27 | 1 | 1 | cs | TRUE
106 | LV_554-2_0_2_line_106 | NAYY 4x150 SE | 105 | 106 | 0.012286 | 0.208 | 0.08 | 261 | 0 | 0.27 | 1 | 1 | cs | TRUE

## trafo
| name | std_type | hv_bus | lv_bus | sn_mva | vn_hv_kv | vn_lv_kv | vk_percent | vkr_percent | pfe_kw | i0_percent | shift_degree | tap_side | tap_neutral | tap_min | tap_max | tap_step_percent | tap_step_degree | tap_pos | tap_phase_shifter | parallel | df | in_service
0 | LV_554-2_0_2_trafo_44 | 0.25 MVA 20/0.4 kV | 108 | 50 | 0.25 | 20 | 0.4 | 6 | 1.44 | 0.8 | 0.32 | 150 | hv | 0 | -2 | 2 | 2.5 | 0 | 0 | FALSE | 1 | 1 | TRUE

## line_geodata
| x0 | y0 | x1 | y1 | x2 | y2 | x3 | y3 | x4 | y4
0 | 2608786.2283 | 1222425.0299 | 2608784.3365 | 1222414.8763
1 | 2608786.2283 | 1222425.0299 | 2608786.6665 | 1222427.3817 | 2608788.8172 | 1222431.7895
2 | 2608817.1881 | 1222502.3255 | 2608788.8172 | 1222431.7895
3 | 2608817.1881 | 1222502.3255 | 2608828.2016 | 1222500.6308
4 | 2608817.1881 | 1222502.3255 | 2608815.7579 | 1222510.4503 | 2608813.8283 | 1222517.8518
5 | 2608872.6722 | 1222495.7729 | 2608869.033 | 1222496.3095 | 2608853.7659 | 1222496.7873 | 2608845.0273 | 1222498.0418 | 2608828.2016 | 1222500.6308
6 | 2608809.3657 | 1222540.7585 | 2608812.462 | 1222523.8643 | 2608813.8283 | 1222517.8518
7 | 2608813.8283 | 1222517.8518 | 2608819.6438 | 1222523.9305 | 2608827.3259 | 1222534.4701 | 2608827.3545 | 1222547.8181
8 | 2608813.8283 | 1222517.8518 | 2608809.0917 | 1222515.5768 | 2608791.8009 | 1222512.4834
9 | 2608775.3825 | 1222509.5461 | 2608791.8009 | 1222512.4834
10 | 2608809.3657 | 1222540.7585 | 2608797.4936 | 1222539.034
11 | 2608809.3657 | 1222540.7585 | 2608807.3286 | 1222557.802
12 | 2608827.3753 | 1222557.5613 | 2608827.3545 | 1222547.8181
13 | 2608797.4936 | 1222539.034 | 2608770.9027 | 1222535.1714
14 | 2608807.3286 | 1222557.802 | 2608806.9624 | 1222560.8666 | 2608808.3958 | 1222574.885
15 | 2608810.1628 | 1222592.165 | 2608808.3958 | 1222574.885
16 | 2608872.6722 | 1222495.7729 | 2608889.0107 | 1222493.3637
17 | 2609016.6049 | 1222587.0105 | 2609021.8697 | 1222593.4159 | 2609027.7781 | 1222599.4165
18 | 2608994.6475 | 1222601.124 | 2609013.1416 | 1222582.7967 | 2609016.6049 | 1222587.0105
19 | 2609016.6049 | 1222587.0105 | 2609039.2095 | 1222533.1114
20 | 2609038.414 | 1222610.2183 | 2609027.7781 | 1222599.4165
21 | 2608994.6475 | 1222601.124 | 2608998.5463 | 1222609.1576
22 | 2608965.7651 | 1222619.5537 | 2608994.6475 | 1222601.124
23 | 2609046.449 | 1222618.3785 | 2609038.414 | 1222610.2183
24 | 2608965.7651 | 1222619.5537 | 2608968.8956 | 1222626.9439
25 | 2608953.6042 | 1222590.8455 | 2608965.7651 | 1222619.5537
26 | 2609046.449 | 1222618.3785 | 2609032.8237 | 1222629.8227
27 | 2608953.6042 | 1222590.8455 | 2608919.6683 | 1222628.03
28 | 2608840.3569 | 1222653.1908 | 2608919.6683 | 1222628.03
29 | 2608810.8725 | 1222599.1056 | 2608810.1628 | 1222592.165
30 | 2608822.6668 | 1222598.0779 | 2608818.2677 | 1222598.4049 | 2608813.7091 | 1222598.9096 | 2608810.8725 | 1222599.1056
31 | 2608813.1154 | 1222621.0438 | 2608810.8725 | 1222599.1056
32 | 2608827.5331 | 1222620.4091 | 2608820.9426 | 1222620.5662 | 2608815.8685 | 1222620.9033 | 2608813.1154 | 1222621.0438
33 | 2608816.5469 | 1222654.6461 | 2608813.1154 | 1222621.0438
34 | 2608816.8535 | 1222657.615 | 2608816.5469 | 1222654.6461
35 | 2608816.5469 | 1222654.6461 | 2608819.2015 | 1222654.4388 | 2608824.0178 | 1222654.0234 | 2608840.3569 | 1222653.1908
36 | 2608816.8535 | 1222657.615 | 2608818.2102 | 1222668.4454
37 | 2608816.8535 | 1222657.615 | 2608795.0728 | 1222659.3676
38 | 2609002.4244 | 1222706.0956 | 2608998.537 | 1222696.9186
39 | 2609002.4244 | 1222706.0956 | 2609008.3729 | 1222720.1382
40 | 2608998.537 | 1222696.9186 | 2608998.5011 | 1222696.8337
41 | 2609009.6275 | 1222723.0997 | 2609008.3729 | 1222720.1382
42 | 2608982.5941 | 1222659.2819 | 2608988.1187 | 1222672.3239
43 | 2608982.5941 | 1222659.2819 | 2608979.7144 | 1222652.4839
44 | 2608988.9032 | 1222674.176 | 2608988.1187 | 1222672.3239
45 | 2608979.7144 | 1222652.4839 | 2608979.5053 | 1222651.9903
46 | 2608992.7046 | 1222683.1499 | 2608988.9032 | 1222674.176
47 | 2608979.5053 | 1222651.9903 | 2608968.8956 | 1222626.9439
48 | 2608992.7046 | 1222683.1499 | 2608998.5011 | 1222696.8337
49 | 2608818.2102 | 1222668.4454 | 2608819.4644 | 1222677.4931
50 | 2608795.0728 | 1222659.3676 | 2608782.2697 | 1222660.3978
51 | 2608821.512 | 1222692.2641 | 2608819.4644 | 1222677.4931
52 | 2608782.2697 | 1222660.3978 | 2608769.2493 | 1222661.4455
53 | 2608832.5037 | 1222690.2569 | 2608828.3628 | 1222690.4287 | 2608823.4542 | 1222691.7667 | 2608821.512 | 1222692.2641
54 | 2608823.9142 | 1222714.0914 | 2608821.512 | 1222692.2641
55 | 2608826.2415 | 1222730.1486 | 2608823.9142 | 1222714.0914
56 | 2608823.9142 | 1222714.0914 | 2608806.8389 | 1222715.3815
57 | 2608826.2415 | 1222730.1486 | 2608826.1651 | 1222751.1718
58 | 2608826.2415 | 1222730.1486 | 2608808.3817 | 1222742.1174
59 | 2608782.0315 | 1222717.2559 | 2608806.8389 | 1222715.3815
60 | 2609009.6275 | 1222723.0997 | 2609017.7162 | 1222742.1948
61 | 2609018.095 | 1222743.0891 | 2609017.7162 | 1222742.1948
62 | 2608826.1651 | 1222751.1718 | 2608826.0754 | 1222775.7655
63 | 2608777.6873 | 1222717.5841 | 2608782.0315 | 1222717.2559
64 | 2609024.5237 | 1222758.2653 | 2609018.095 | 1222743.0891
65 | 2609027.5605 | 1222782.7787 | 2609031.312 | 1222774.2906 | 2609024.5237 | 1222758.2653
66 | 2609027.5605 | 1222782.7787 | 2609017.2923 | 1222793.3037
67 | 2608734.8834 | 1222791.3726 | 2608731.4481 | 1222786.1757 | 2608730.7801 | 1222781.4164 | 2608732.463 | 1222776.6605 | 2608739.9265 | 1222770.5678
68 | 2608734.8834 | 1222791.3726 | 2608722.4343 | 1222799.7148
69 | 2608722.4343 | 1222799.7148 | 2608715.8627 | 1222787.009 | 2608711.0224 | 1222783.1553 | 2608709.8956 | 1222782.7386
70 | 2608722.4343 | 1222799.7148 | 2608694.2718 | 1222818.7072 | 2608680.863 | 1222827.7598
71 | 2608707.2166 | 1222781.7476 | 2608709.8956 | 1222782.7386
72 | 2608687.5686 | 1222781.1968 | 2608703.026 | 1222780.1976 | 2608707.2166 | 1222781.7476
73 | 2608777.6873 | 1222717.5841 | 2608758.9457 | 1222719.0001
74 | 2608757.0135 | 1222719.1461 | 2608758.9457 | 1222719.0001
75 | 2608757.0135 | 1222719.1461 | 2608734.4013 | 1222720.8546
76 | 2608731.1976 | 1222721.0966 | 2608734.4013 | 1222720.8546
77 | 2608731.1976 | 1222721.0966 | 2608707.0928 | 1222722.9179
78 | 2608705.3896 | 1222723.0466 | 2608707.0928 | 1222722.9179
79 | 2608705.3896 | 1222723.0466 | 2608683.4552 | 1222724.7038
80 | 2608756.6406 | 1222662.4601 | 2608769.2493 | 1222661.4455
81 | 2608756.6406 | 1222662.4601 | 2608744.868 | 1222663.4074
82 | 2608744.868 | 1222663.4074 | 2608733.398 | 1222664.3304
83 | 2608682.1425 | 1222724.803 | 2608683.4552 | 1222724.7038
84 | 2608682.1425 | 1222724.803 | 2608660.1701 | 1222726.4631
85 | 2608677.9156 | 1222668.7949 | 2608661.5462 | 1222670.1121
86 | 2608677.9156 | 1222668.7949 | 2608687.4751 | 1222668.0257
87 | 2608652.8045 | 1222670.8155 | 2608661.5462 | 1222670.1121
88 | 2608700.6551 | 1222666.9651 | 2608687.4751 | 1222668.0257
89 | 2608652.8045 | 1222670.8155 | 2608631.1432 | 1222672.5585
90 | 2608700.6551 | 1222666.9651 | 2608708.2403 | 1222666.3547
91 | 2608612.608 | 1222674.05 | 2608631.1432 | 1222672.5585
92 | 2608723.0262 | 1222665.165 | 2608708.2403 | 1222666.3547
93 | 2608612.608 | 1222674.05 | 2608614.7865 | 1222696.919
94 | 2608723.0262 | 1222665.165 | 2608733.398 | 1222664.3304
95 | 2608617.905 | 1222729.6565 | 2608634.6342 | 1222728.3925
96 | 2608617.905 | 1222729.6565 | 2608618.6692 | 1222746.5461
97 | 2608638.7745 | 1222728.0797 | 2608634.6342 | 1222728.3925
98 | 2608620.4334 | 1222785.537 | 2608618.6692 | 1222746.5461
99 | 2608638.7745 | 1222728.0797 | 2608657.2051 | 1222726.6872
100 | 2608620.4334 | 1222785.537 | 2608623.4269 | 1222828.4996
101 | 2608620.4334 | 1222785.537 | 2608639.6301 | 1222784.296
102 | 2608657.2051 | 1222726.6872 | 2608660.1701 | 1222726.4631
103 | 2608639.6301 | 1222784.296 | 2608643.5351 | 1222784.0435
104 | 2608662.3097 | 1222782.8298 | 2608643.5351 | 1222784.0435
105 | 2608662.3097 | 1222782.8298 | 2608675.308 | 1222781.9895
106 | 2608687.5686 | 1222781.1968 | 2608675.308 | 1222781.9895

## bus_geodata
| x | y | coords
0 | 2608786.2283 | 1222425.0299
1 | 2608784.3365 | 1222414.8763
2 | 2608788.8172 | 1222431.7895
3 | 2608817.1881 | 1222502.3255
4 | 2608828.2016 | 1222500.6308
5 | 2608813.8283 | 1222517.8518
6 | 2608791.8009 | 1222512.4834
7 | 2608775.3825 | 1222509.5461
8 | 2608809.3657 | 1222540.7585
9 | 2608827.3545 | 1222547.8181
10 | 2608797.4936 | 1222539.0339
11 | 2608807.3286 | 1222557.802
12 | 2608827.3753 | 1222557.5613
13 | 2608770.9027 | 1222535.1714
14 | 2608808.3958 | 1222574.885
15 | 2608872.6722 | 1222495.7729
16 | 2608889.0107 | 1222493.3637
17 | 2609016.6049 | 1222587.0105
18 | 2609027.7781 | 1222599.4165
19 | 2608994.6475 | 1222601.124
20 | 2609039.2095 | 1222533.1114
21 | 2609038.4141 | 1222610.2183
22 | 2608998.5463 | 1222609.1576
23 | 2608965.7651 | 1222619.5537
24 | 2609046.449 | 1222618.3785
25 | 2609032.8237 | 1222629.8227
26 | 2608953.6042 | 1222590.8455
27 | 2608919.6683 | 1222628.03
28 | 2608810.1628 | 1222592.165
29 | 2608810.8725 | 1222599.1056
30 | 2608822.6668 | 1222598.0779
31 | 2608813.1154 | 1222621.0438
32 | 2608827.5331 | 1222620.4091
33 | 2608816.5469 | 1222654.6461
34 | 2608816.8535 | 1222657.615
35 | 2608840.3569 | 1222653.1908
36 | 2609002.4244 | 1222706.0956
37 | 2608998.537 | 1222696.9186
38 | 2609008.3729 | 1222720.1382
39 | 2608982.5941 | 1222659.2819
40 | 2608988.1187 | 1222672.3239
41 | 2608979.7144 | 1222652.4839
42 | 2608988.9032 | 1222674.176
43 | 2608979.5053 | 1222651.9903
44 | 2608992.7046 | 1222683.1499
45 | 2608968.8956 | 1222626.9439
46 | 2608998.5011 | 1222696.8337
47 | 2608818.2102 | 1222668.4454
48 | 2608795.0728 | 1222659.3676
49 | 2608819.4644 | 1222677.4931
50 | 2608782.2697 | 1222660.3978
51 | 2608821.512 | 1222692.2641
52 | 2608832.5037 | 1222690.2569
53 | 2608823.9142 | 1222714.0914
54 | 2608826.2415 | 1222730.1486
55 | 2608806.8389 | 1222715.3815
56 | 2609009.6275 | 1222723.0997
57 | 2609017.7162 | 1222742.1948
58 | 2608826.1651 | 1222751.1718
59 | 2608808.3817 | 1222742.1174
60 | 2608782.0315 | 1222717.2559
61 | 2608826.0754 | 1222775.7655
62 | 2609018.095 | 1222743.0891
63 | 2609024.5237 | 1222758.2653
64 | 2609027.5605 | 1222782.7787
65 | 2608734.8834 | 1222791.3726
66 | 2608739.9265 | 1222770.5678
67 | 2608722.4343 | 1222799.7148
68 | 2608709.8956 | 1222782.7386
69 | 2608680.863 | 1222827.7598
70 | 2608707.2166 | 1222781.7476
71 | 2608777.6873 | 1222717.5841
72 | 2608758.9457 | 1222719.0001
73 | 2608757.0135 | 1222719.1461
74 | 2608734.4013 | 1222720.8546
75 | 2608731.1976 | 1222721.0966
76 | 2608707.0928 | 1222722.9179
77 | 2608705.3896 | 1222723.0466
78 | 2608769.2493 | 1222661.4455
79 | 2608756.6406 | 1222662.4601
80 | 2608744.868 | 1222663.4074
81 | 2608683.4552 | 1222724.7038
82 | 2608682.1425 | 1222724.803
83 | 2608677.9156 | 1222668.7949
84 | 2608661.5462 | 1222670.1121
85 | 2608687.4751 | 1222668.0257
86 | 2608652.8045 | 1222670.8155
87 | 2608700.6551 | 1222666.9651
88 | 2608631.1432 | 1222672.5585
89 | 2608708.2403 | 1222666.3547
90 | 2608612.608 | 1222674.05
91 | 2608723.0262 | 1222665.165
92 | 2608614.7865 | 1222696.919
93 | 2608617.905 | 1222729.6565
94 | 2608634.6342 | 1222728.3925
95 | 2608618.6692 | 1222746.5461
96 | 2608638.7745 | 1222728.0797
97 | 2608620.4334 | 1222785.537
98 | 2608657.2051 | 1222726.6872
99 | 2608623.4269 | 1222828.4996
100 | 2608639.6301 | 1222784.296
101 | 2608733.398 | 1222664.3304
102 | 2608660.1701 | 1222726.4631
103 | 2608643.5351 | 1222784.0435
104 | 2608662.3097 | 1222782.8298
105 | 2608675.308 | 1222781.9895
106 | 2608687.5686 | 1222781.1968
107 | 2609017.2923 | 1222793.3037
108 | 2608816.8535 | 1222657.615

## line_std_types
| c_nf_per_km | r_ohm_per_km | x_ohm_per_km | max_i_ka | type | q_mm2 | alpha | voltage_rating
NAYY 4x50 SE | 210 | 0.642 | 0.083 | 0.142 | cs | 50 | 0.00403 | LV
NAYY 4x120 SE | 264 | 0.225 | 0.08 | 0.242 | cs | 120 | 0.00403 | LV
NAYY 4x150 SE | 261 | 0.208 | 0.08 | 0.27 | cs | 150 | 0.00403 | LV
NA2XS2Y 1x95 RM/25 12/20 kV | 216 | 0.313 | 0.132 | 0.252 | cs | 95 | 0.00403 | MV
NA2XS2Y 1x185 RM/25 12/20 kV | 273 | 0.161 | 0.117 | 0.362 | cs | 185 | 0.00403 | MV
NA2XS2Y 1x240 RM/25 12/20 kV | 304 | 0.122 | 0.112 | 0.421 | cs | 240 | 0.00403 | MV
NA2XS2Y 1x95 RM/25 6/10 kV | 315 | 0.313 | 0.123 | 0.249 | cs | 95 | 0.00403 | MV
NA2XS2Y 1x185 RM/25 6/10 kV | 406 | 0.161 | 0.11 | 0.358 | cs | 185 | 0.00403 | MV
NA2XS2Y 1x240 RM/25 6/10 kV | 456 | 0.122 | 0.105 | 0.416 | cs | 240 | 0.00403 | MV
NA2XS2Y 1x150 RM/25 12/20 kV | 250 | 0.206 | 0.116 | 0.319 | cs | 150 | 0.00403 | MV
NA2XS2Y 1x120 RM/25 12/20 kV | 230 | 0.253 | 0.119 | 0.283 | cs | 120 | 0.00403 | MV
NA2XS2Y 1x70 RM/25 12/20 kV | 190 | 0.443 | 0.132 | 0.22 | cs | 70 | 0.00403 | MV
NA2XS2Y 1x150 RM/25 6/10 kV | 360 | 0.206 | 0.11 | 0.315 | cs | 150 | 0.00403 | MV
NA2XS2Y 1x120 RM/25 6/10 kV | 340 | 0.253 | 0.113 | 0.28 | cs | 120 | 0.00403 | MV
NA2XS2Y 1x70 RM/25 6/10 kV | 280 | 0.443 | 0.123 | 0.217 | cs | 70 | 0.00403 | MV
N2XS(FL)2Y 1x120 RM/35 64/110 kV | 112 | 0.153 | 0.166 | 0.366 | cs | 120 | 0.00393 | HV
N2XS(FL)2Y 1x185 RM/35 64/110 kV | 125 | 0.099 | 0.156 | 0.457 | cs | 185 | 0.00393 | HV
N2XS(FL)2Y 1x240 RM/35 64/110 kV | 135 | 0.075 | 0.149 | 0.526 | cs | 240 | 0.00393 | HV
N2XS(FL)2Y 1x300 RM/35 64/110 kV | 144 | 0.06 | 0.144 | 0.588 | cs | 300 | 0.00393 | HV
15-AL1/3-ST1A 0.4 | 11 | 1.8769 | 0.35 | 0.105 | ol | 16 | 0.00403 | LV
24-AL1/4-ST1A 0.4 | 11.25 | 1.2012 | 0.335 | 0.14 | ol | 24 | 0.00403 | LV
48-AL1/8-ST1A 0.4 | 12.2 | 0.5939 | 0.3 | 0.21 | ol | 48 | 0.00403 | LV
94-AL1/15-ST1A 0.4 | 13.2 | 0.306 | 0.29 | 0.35 | ol | 94 | 0.00403 | LV
34-AL1/6-ST1A 10.0 | 9.7 | 0.8342 | 0.36 | 0.17 | ol | 34 | 0.00403 | MV
48-AL1/8-ST1A 10.0 | 10.1 | 0.5939 | 0.35 | 0.21 | ol | 48 | 0.00403 | MV
70-AL1/11-ST1A 10.0 | 10.4 | 0.4132 | 0.339 | 0.29 | ol | 70 | 0.00403 | MV
94-AL1/15-ST1A 10.0 | 10.75 | 0.306 | 0.33 | 0.35 | ol | 94 | 0.00403 | MV
122-AL1/20-ST1A 10.0 | 11.1 | 0.2376 | 0.323 | 0.41 | ol | 122 | 0.00403 | MV
149-AL1/24-ST1A 10.0 | 11.25 | 0.194 | 0.315 | 0.47 | ol | 149 | 0.00403 | MV
34-AL1/6-ST1A 20.0 | 9.15 | 0.8342 | 0.382 | 0.17 | ol | 34 | 0.00403 | MV
48-AL1/8-ST1A 20.0 | 9.5 | 0.5939 | 0.372 | 0.21 | ol | 48 | 0.00403 | MV
70-AL1/11-ST1A 20.0 | 9.7 | 0.4132 | 0.36 | 0.29 | ol | 70 | 0.00403 | MV
94-AL1/15-ST1A 20.0 | 10 | 0.306 | 0.35 | 0.35 | ol | 94 | 0.00403 | MV
122-AL1/20-ST1A 20.0 | 10.3 | 0.2376 | 0.344 | 0.41 | ol | 122 | 0.00403 | MV
149-AL1/24-ST1A 20.0 | 10.5 | 0.194 | 0.337 | 0.47 | ol | 149 | 0.00403 | MV
184-AL1/30-ST1A 20.0 | 10.75 | 0.1571 | 0.33 | 0.535 | ol | 184 | 0.00403 | MV
243-AL1/39-ST1A 20.0 | 11 | 0.1188 | 0.32 | 0.645 | ol | 243 | 0.00403 | MV
48-AL1/8-ST1A 110.0 | 8 | 0.5939 | 0.46 | 0.21 | ol | 48 | 0.00403 | HV
70-AL1/11-ST1A 110.0 | 8.4 | 0.4132 | 0.45 | 0.29 | ol | 70 | 0.00403 | HV
94-AL1/15-ST1A 110.0 | 8.65 | 0.306 | 0.44 | 0.35 | ol | 94 | 0.00403 | HV
122-AL1/20-ST1A 110.0 | 8.5 | 0.2376 | 0.43 | 0.41 | ol | 122 | 0.00403 | HV
149-AL1/24-ST1A 110.0 | 8.75 | 0.194 | 0.41 | 0.47 | ol | 149 | 0.00403 | HV
184-AL1/30-ST1A 110.0 | 8.8 | 0.1571 | 0.4 | 0.535 | ol | 184 | 0.00403 | HV
243-AL1/39-ST1A 110.0 | 9 | 0.1188 | 0.39 | 0.645 | ol | 243 | 0.00403 | HV
305-AL1/39-ST1A 110.0 | 9.2 | 0.0949 | 0.38 | 0.74 | ol | 305 | 0.00403 | HV
490-AL1/64-ST1A 110.0 | 9.75 | 0.059 | 0.37 | 0.96 | ol | 490 | 0.00403 | HV
679-AL1/86-ST1A 110.0 | 9.95 | 0.042 | 0.36 | 1.15 | ol | 679 | 0.00403 | HV
490-AL1/64-ST1A 220.0 | 10 | 0.059 | 0.285 | 0.96 | ol | 490 | 0.00403 | HV
679-AL1/86-ST1A 220.0 | 11.7 | 0.042 | 0.275 | 1.15 | ol | 679 | 0.00403 | HV
490-AL1/64-ST1A 380.0 | 11 | 0.059 | 0.253 | 0.96 | ol | 490 | 0.00403 | HV
679-AL1/86-ST1A 380.0 | 14.6 | 0.042 | 0.25 | 1.15 | ol | 679 | 0.00403 | HV

## trafo_std_types
| i0_percent | pfe_kw | vkr_percent | sn_mva | vn_lv_kv | vn_hv_kv | vk_percent | shift_degree | vector_group | tap_side | tap_neutral | tap_min | tap_max | tap_step_degree | tap_step_percent | tap_phase_shifter
160 MVA 380/110 kV | 0.06 | 60 | 0.25 | 160 | 110 | 380 | 12.2 | 0 | Yy0 | hv | 0 | -9 | 9 | 0 | 1.5 | FALSE
100 MVA 220/110 kV | 0.06 | 55 | 0.26 | 100 | 110 | 220 | 12 | 0 | Yy0 | hv | 0 | -9 | 9 | 0 | 1.5 | FALSE
63 MVA 110/20 kV | 0.04 | 22 | 0.32 | 63 | 20 | 110 | 18 | 150 | YNd5 | hv | 0 | -9 | 9 | 0 | 1.5 | FALSE
40 MVA 110/20 kV | 0.05 | 18 | 0.34 | 40 | 20 | 110 | 16.2 | 150 | YNd5 | hv | 0 | -9 | 9 | 0 | 1.5 | FALSE
25 MVA 110/20 kV | 0.07 | 14 | 0.41 | 25 | 20 | 110 | 12 | 150 | YNd5 | hv | 0 | -9 | 9 | 0 | 1.5 | FALSE
63 MVA 110/10 kV | 0.04 | 22 | 0.32 | 63 | 10 | 110 | 18 | 150 | YNd5 | hv | 0 | -9 | 9 | 0 | 1.5 | FALSE
40 MVA 110/10 kV | 0.05 | 18 | 0.34 | 40 | 10 | 110 | 16.2 | 150 | YNd5 | hv | 0 | -9 | 9 | 0 | 1.5 | FALSE
25 MVA 110/10 kV | 0.07 | 14 | 0.41 | 25 | 10 | 110 | 12 | 150 | YNd5 | hv | 0 | -9 | 9 | 0 | 1.5 | FALSE
0.25 MVA 20/0.4 kV | 0.32 | 0.8 | 1.44 | 0.25 | 0.4 | 20 | 6 | 150 | Yzn5 | hv | 0 | -2 | 2 | 0 | 2.5 | FALSE
0.4 MVA 20/0.4 kV | 0.3375 | 1.35 | 1.425 | 0.4 | 0.4 | 20 | 6 | 150 | Dyn5 | hv | 0 | -2 | 2 | 0 | 2.5 | FALSE
0.63 MVA 20/0.4 kV | 0.2619 | 1.65 | 1.206 | 0.63 | 0.4 | 20 | 6 | 150 | Dyn5 | hv | 0 | -2 | 2 | 0 | 2.5 | FALSE
0.25 MVA 10/0.4 kV | 0.24 | 0.6 | 1.2 | 0.25 | 0.4 | 10 | 4 | 150 | Dyn5 | hv | 0 | -2 | 2 | 0 | 2.5 | FALSE
0.4 MVA 10/0.4 kV | 0.2375 | 0.95 | 1.325 | 0.4 | 0.4 | 10 | 4 | 150 | Dyn5 | hv | 0 | -2 | 2 | 0 | 2.5 | FALSE
0.63 MVA 10/0.4 kV | 0.1873 | 1.18 | 1.0794 | 0.63 | 0.4 | 10 | 4 | 150 | Dyn5 | hv | 0 | -2 | 2 | 0 | 2.5 | FALSE

## trafo3w_std_types
| sn_hv_mva | sn_mv_mva | sn_lv_mva | vn_hv_kv | vn_mv_kv | vn_lv_kv | vk_hv_percent | vk_mv_percent | vk_lv_percent | vkr_hv_percent | vkr_mv_percent | vkr_lv_percent | pfe_kw | i0_percent | shift_mv_degree | shift_lv_degree | vector_group | tap_side | tap_neutral | tap_min | tap_max | tap_step_percent
63/25/38 MVA 110/20/10 kV | 63 | 25 | 38 | 110 | 20 | 10 | 10.4 | 10.4 | 10.4 | 0.28 | 0.32 | 0.35 | 35 | 0.89 | 0 | 0 | YN0yn0yn0 | hv | 0 | -10 | 10 | 1.2
63/25/38 MVA 110/10/10 kV | 63 | 25 | 38 | 110 | 10 | 10 | 10.4 | 10.4 | 10.4 | 0.28 | 0.32 | 0.35 | 35 | 0.89 | 0 | 0 | YN0yn0yn0 | hv | 0 | -10 | 10 | 1.2

## fuse_std_types
| fuse_type | i_rated_a | t_avg | t_min | t_total | x_avg | x_min | x_total
HV 100A | HV 100A | 100 | 0 | [10.0, 3.64, 0.854, 0.281, 0.1, 0.0531, 0.022, 0.01] | [10.0, 4.267, 1.21, 0.403, 0.1, 0.058, 0.022, 0.01] | 0 | [300.0, 350.0, 450.0, 550.0, 700.0, 850.0, 1200.0, 1752.0] | [600.0, 700.0, 900.0, 1150.0, 1665.0, 2000.0, 3000.0, 4313.0]
HV 10A | HV 10A | 10 | 0 | [10.0, 1675.0, 0.344, 0.156, 0.1, 0.0417, 0.0171, 0.01] | [10.0, 1.3, 0.3, 0.155, 0.1, 0.0555, 0.023, 0.01] | 0 | [30.0, 32.0, 35.0, 37.0, 39.0, 50.0, 70.0, 88.0] | [60.0, 70.0, 80.0, 87.0, 94.0, 110.0, 150.0, 216.0]
HV 125A | HV 125A | 125 | 0 | [10.0, 1.82, 0.344, 0.1, 0.0467, 0.0269, 0.01] | [10.0, 2.478, 0.426, 0.1, 0.0427, 0.0211, 0.01] | 0 | [375.0, 500.0, 700.0, 925.0, 1200.0, 1500.0, 2341.0] | [750.0, 1000.0, 1500.0, 2200.0, 3000.0, 4000.0, 5765.0]
HV 160A | HV 160A | 160 | 0 | [10.0, 4.15, 1.03, 0.198, 0.1, 0.051, 0.0172, 0.01] | [10.0, 2.3, 0.734, 0.274, 0.1, 0.046, 0.0177, 0.01] | 0 | [480.0, 550.0, 700.0, 1000.0, 1260.0, 1600.0, 2500.0, 3227.0] | [960.0, 1300.0, 1700.0, 2200.0, 2996.0, 4000.0, 6000.0, 7946.0]
HV 16A | HV 16A | 16 | 0 | [10.0, 0.352, 0.164, 0.1, 0.0649, 0.0342, 0.01] | [10.0, 2.34, 0.722, 0.181, 0.1, 0.055, 0.0296, 0.01] | 0 | [48.0, 60.0, 65.0, 71.0, 80.0, 100.0, 162.0] | [96.0, 110.0, 125.0, 150.0, 168.0, 200.0, 250.0, 398.0]
HV 200A | HV 200A | 200 | 0 | [10.0, 4.267, 1.21, 0.403, 0.1, 0.058, 0.022, 0.01] | [10.0, 3.73, 1.654, 0.328, 0.1, 0.0531, 0.019, 0.01] | 0 | [600.0, 700.0, 900.0, 1150.0, 1665.0, 2000.0, 3000.0, 4313.0] | [1200.0, 1500.0, 1800.0, 2700.0, 3960.0, 5000.0, 7500.0, 10620.0]
HV 20A | HV 20A | 20 | 0 | [10.0, 1.3, 0.3, 0.155, 0.1, 0.0555, 0.023, 0.01] | [10.0, 1.3, 0.161, 0.1, 0.0611, 0.0399, 0.0141, 0.01] | 0 | [60.0, 70.0, 80.0, 87.0, 94.0, 110.0, 150.0, 216.0] | [120.0, 150.0, 200.0, 223.0, 260.0, 300.0, 450.0, 532.0]
HV 25A | HV 25A | 25 | 0 | [10.0, 2.512, 0.833, 0.299, 0.1, 0.0372, 0.0223, 0.01] | [10.0, 3.125, 0.597, 0.198, 0.1, 0.0378, 0.022, 0.01] | 0 | [75.0, 82.0, 90.0, 100.0, 124.0, 170.0, 200.0, 289.0] | [150.0, 170.0, 210.0, 250.0, 294.0, 400.0, 500.0, 711.0]
HV 31.5A | HV 31.5A | 31.5 | 0 | [10.0, 2.34, 0.722, 0.181, 0.1, 0.055, 0.0296, 0.01] | [10.0, 2.84, 0.368, 0.164, 0.1, 0.0621, 0.0378, 0.0195, 0.01] | 0 | [95.0, 110.0, 125.0, 150.0, 165.0, 200.0, 250.0, 390.0] | [189.0, 220.0, 300.0, 350.0, 393.0, 450.0, 530.0, 700.0, 960.0]
HV 40A | HV 40A | 40 | 0 | [10.0, 1.3, 0.161, 0.1, 0.0611, 0.0399, 0.0141, 0.01] | [10.0, 2.05, 0.369, 0.198, 0.1, 0.051, 0.0298, 0.01] | 0 | [120.0, 150.0, 200.0, 223.0, 260.0, 300.0, 450.0, 532.0] | [240.0, 300.0, 400.0, 450.0, 530.0, 650.0, 800.0, 1311.0]
HV 50A | HV 50A | 50 | 0 | [10.0, 3.215, 0.597, 0.198, 0.1, 0.0378, 0.022, 0.01] | [10.0, 3.64, 0.854, 0.281, 0.1, 0.0531, 0.022, 0.01] | 0 | [150.0, 170.0, 210.0, 250.0, 294.0, 400.0, 500.0, 711.0] | [300.0, 350.0, 450.0, 550.0, 700.0, 850.0, 1200.0, 1752.0]
HV 6.3A | HV 6.3A | 6.3 | 0 | [10.0, 1.39, 0.344, 0.168, 0.1, 0.056, 0.0263, 0.01] | [10.0, 1.711, 0.516, 0.198, 0.1, 0.0634, 0.0303, 0.01] | 0 | [19.0, 19.5, 20.4, 20.8, 22.0, 25.0, 32.0, 48.0] | [38.0, 40.0, 43.0, 48.0, 53.0, 60.0, 75.0, 118.0]
HV 63A | HV 63A | 63 | 0 | [10.0, 2.84, 0.368, 0.164, 0.1, 0.0621, 0.0378, 0.0195, 0.01] | [10.0, 1.82, 0.344, 0.1, 0.0467, 0.0269, 0.01] | 0 | [189.0, 220.0, 300.0, 350.0, 393.0, 450.0, 530.0, 700.0, 961.0] | [378.0, 500.0, 700.0, 934.0, 1200.0, 1500.0, 2366.0]
HV 80A | HV 80A | 80 | 0 | [10.0, 2.05, 0.369, 0.198, 0.1, 0.051, 0.0298, 0.01] | [10.0, 4.15, 1.03, 0.198, 0.1, 0.051, 0.0172, 0.01] | 0 | [240.0, 300.0, 400.0, 450.0, 530.0, 650.0, 800.0, 1311.0] | [480.0, 550.0, 700.0, 1000.0, 1260.0, 1600.0, 2500.0, 3227.0]
Siemens NH-1-100 | Siemens NH-1-100 | 100 | [5400.0, 2000.0, 400.0, 20.0, 1.0, 0.2, 0.012, 0.004] | 0 | 0 | [150.0, 190.0, 250.0, 430.0, 900.0, 1250.0, 2700.0, 3600.0] | 0 | 0
Siemens NH-1-125 | Siemens NH-1-125 | 125 | [4800.0, 120.0, 7.0, 0.1, 0.004] | 0 | 0 | [180.0, 400.0, 740.0, 2000.0, 4250.0] | 0 | 0
Siemens NH-1-16 | Siemens NH-1-16 | 16 | [4000.0, 400.0, 2.0, 0.1, 0.04, 0.01] | 0 | 0 | [26.0, 35.0, 75.0, 150.0, 200.0, 300.0] | 0 | 0
Siemens NH-1-160 | Siemens NH-1-160 | 160 | [4800.0, 120.0, 7.0, 0.1, 0.004] | 0 | 0 | [210.0, 500.0, 900.0, 2300.0, 5000.0] | 0 | 0
Siemens NH-1-25 | Siemens NH-1-25 | 25 | [4000.0, 1000.0, 10.0, 0.2, 0.02, 0.01] | 0 | 0 | [40.0, 50.0, 100.0, 210.0, 400.0, 500.0] | 0 | 0
Siemens NH-1-50 | Siemens NH-1-50 | 50 | [4000.0, 40.0, 4.0, 1.0, 0.02, 0.01] | 0 | 0 | [86.0, 200.0, 300.0, 400.0, 1000.0, 1280.0] | 0 | 0
Siemens NH-1-63 | Siemens NH-1-63 | 63 | [4000.0, 100.0, 10.0, 2.0, 0.04, 0.01] | 0 | 0 | [100.0, 200.0, 300.0, 400.0, 1000.0, 1500.0] | 0 | 0
Siemens NH-1-80 | Siemens NH-1-80 | 80 | [4800.0, 120.0, 7.0, 0.1, 0.01] | 0 | 0 | [150.58, 250.0, 450.0, 1150.0, 2470.0] | 0 | 0
Siemens NH-2-1000 | Siemens NH-2-1000 | 1000 | [4800.0, 120.0, 7.0, 0.1, 0.004] | 0 | 0 | [1900.0, 3500.0, 8400.0, 24000.0, 52000.0] | 0 | 0
Siemens NH-2-200 | Siemens NH-2-200 | 200 | [4800.0, 120.0, 7.0, 0.1, 0.004] | 0 | 0 | [280.0, 650.0, 1200.0, 3000.0, 7000.0] | 0 | 0
Siemens NH-2-224 | Siemens NH-2-224 | 224 | [4800.0, 120.0, 7.0, 0.2, 0.04, 0.004] | 0 | 0 | [400.0, 750.0, 1453.0, 3025.0, 4315.0, 7600.0] | 0 | 0
Siemens NH-2-250 | Siemens NH-2-250 | 250 | [4800.0, 120.0, 7.0, 0.1, 0.004] | 0 | 0 | [450.0, 800.0, 1650.0, 4000.0, 8500.0] | 0 | 0
Siemens NH-2-315 | Siemens NH-2-315 | 315 | [4800.0, 120.0, 7.0, 0.1, 0.004] | 0 | 0 | [550.0, 920.0, 1900.0, 5000.0, 11000.0] | 0 | 0
Siemens NH-2-355 | Siemens NH-2-355 | 355 | [4800.0, 120.0, 6.0, 0.1, 0.004] | 0 | 0 | [650.0, 1116.27, 2350.0, 5840.0, 12790.0] | 0 | 0
Siemens NH-2-400 | Siemens NH-2-400 | 400 | [4800.0, 120.0, 7.0, 0.1, 0.004] | 0 | 0 | [720.0, 1350.0, 2800.0, 6500.0, 15000.0] | 0 | 0
Siemens NH-2-425 | Siemens NH-2-425 | 425 | [4800.0, 120.0, 7.0, 0.1, 0.004] | 0 | 0 | [850.0, 1500.0, 3050.0, 7500.0, 16500.0] | 0 | 0
Siemens NH-2-630 | Siemens NH-2-630 | 630 | [4800.0, 120.0, 7.0, 0.1, 0.004] | 0 | 0 | [1200.0, 2000.0, 4800.0, 12000.0, 26000.0] | 0 | 0

## dtypes
| element | column | dtype
0 | bus | name | object
1 | bus | vn_kv | float64
2 | bus | type | object
3 | bus | zone | object
4 | bus | in_service | bool
5 | load | name | object
6 | load | bus | uint32
7 | load | p_mw | float64
8 | load | q_mvar | float64
9 | load | const_z_percent | float64
10 | load | const_i_percent | float64
11 | load | sn_mva | float64
12 | load | scaling | float64
13 | load | in_service | bool
14 | load | type | object
15 | ext_grid | name | object
16 | ext_grid | bus | uint32
17 | ext_grid | vm_pu | float64
18 | ext_grid | va_degree | float64
19 | ext_grid | slack_weight | float64
20 | ext_grid | in_service | bool
21 | line | name | object
22 | line | std_type | object
23 | line | from_bus | uint32
24 | line | to_bus | uint32
25 | line | length_km | float64
26 | line | r_ohm_per_km | float64
27 | line | x_ohm_per_km | float64
28 | line | c_nf_per_km | float64
29 | line | g_us_per_km | float64
30 | line | max_i_ka | float64
31 | line | df | float64
32 | line | parallel | uint32
33 | line | type | object
34 | line | in_service | bool
35 | trafo | name | object
36 | trafo | std_type | object
37 | trafo | hv_bus | uint32
38 | trafo | lv_bus | uint32
39 | trafo | sn_mva | float64
40 | trafo | vn_hv_kv | float64
41 | trafo | vn_lv_kv | float64
42 | trafo | vk_percent | float64
43 | trafo | vkr_percent | float64
44 | trafo | pfe_kw | float64
45 | trafo | i0_percent | float64
46 | trafo | shift_degree | float64
47 | trafo | tap_side | object
48 | trafo | tap_neutral | int32
49 | trafo | tap_min | int32
50 | trafo | tap_max | int32
51 | trafo | tap_step_percent | float64
52 | trafo | tap_step_degree | float64
53 | trafo | tap_pos | int32
54 | trafo | tap_phase_shifter | bool
55 | trafo | parallel | uint32
56 | trafo | df | float64
57 | trafo | in_service | bool
58 | line_geodata | coords | object
59 | bus_geodata | x | float64
60 | bus_geodata | y | float64
61 | bus_geodata | coords | object

## parameters
| version | format_version | converged | OPF_converged | name | f_hz | sn_mva
0 | 2.14.6 | 2.14.0 | FALSE | FALSE |  | 50 | 1