## bus
| name | vn_kv | type | zone | in_service
0 | bus_LV_5674-1_0_2_node_0 | 0.4 | n |  | TRUE
1 | bus_LV_5674-1_0_2_node_1 | 0.4 | n |  | TRUE
2 | bus_LV_5674-1_0_2_node_2 | 0.4 | n |  | TRUE
3 | bus_LV_5674-1_0_2_node_3 | 0.4 | n |  | TRUE
4 | bus_LV_5674-1_0_2_node_4 | 0.4 | n |  | TRUE
5 | bus_LV_5674-1_0_2_node_5 | 0.4 | n |  | TRUE
6 | bus_LV_5674-1_0_2_node_6 | 0.4 | n |  | TRUE
7 | bus_LV_5674-1_0_2_node_7 | 0.4 | n |  | TRUE
8 | bus_LV_5674-1_0_2_node_11 | 0.4 | n |  | TRUE
9 | bus_LV_5674-1_0_2_node_8 | 0.4 | n |  | TRUE
10 | bus_LV_5674-1_0_2_node_17 | 0.4 | n |  | TRUE
11 | bus_LV_5674-1_0_2_node_15 | 0.4 | n |  | TRUE
12 | bus_LV_5674-1_0_2_node_13 | 0.4 | n |  | TRUE
13 | bus_LV_5674-1_0_2_node_26 | 0.4 | n |  | TRUE
14 | bus_LV_5674-1_0_2_node_27 | 0.4 | n |  | TRUE
15 | bus_LV_5674-1_0_2_node_24 | 0.4 | n |  | TRUE
16 | bus_LV_5674-1_0_2_node_9 | 0.4 | n |  | TRUE
17 | bus_LV_5674-1_0_2_node_30 | 0.4 | n |  | TRUE
18 | bus_LV_5674-1_0_2_node_28 | 0.4 | n |  | TRUE
19 | bus_LV_5674-1_0_2_node_31 | 0.4 | n |  | TRUE
20 | bus_LV_5674-1_0_2_node_16 | 0.4 | n |  | TRUE
21 | bus_LV_5674-1_0_2_node_14 | 0.4 | n |  | TRUE
22 | bus_LV_5674-1_0_2_node_10 | 0.4 | n |  | TRUE
23 | bus_LV_5674-1_0_2_node_12 | 0.4 | n |  | TRUE
24 | bus_LV_5674-1_0_2_node_35 | 0.4 | n |  | TRUE
25 | bus_LV_5674-1_0_2_node_36 | 0.4 | n |  | TRUE
26 | bus_LV_5674-1_0_2_node_18 | 0.4 | n |  | TRUE
27 | bus_LV_5674-1_0_2_node_20 | 0.4 | n |  | TRUE
28 | bus_LV_5674-1_0_2_node_19 | 0.4 | n |  | TRUE
29 | bus_LV_5674-1_0_2_node_22 | 0.4 | n |  | TRUE
30 | bus_LV_5674-1_0_2_node_23 | 0.4 | n |  | TRUE
31 | bus_LV_5674-1_0_2_node_69 | 0.4 | n |  | TRUE
32 | bus_LV_5674-1_0_2_node_66 | 0.4 | n |  | TRUE
33 | bus_LV_5674-1_0_2_node_21 | 0.4 | n |  | TRUE
34 | bus_LV_5674-1_0_2_node_37 | 0.4 | n |  | TRUE
35 | bus_LV_5674-1_0_2_node_70 | 0.4 | n |  | TRUE
36 | bus_LV_5674-1_0_2_node_74 | 0.4 | n |  | TRUE
37 | bus_LV_5674-1_0_2_node_67 | 0.4 | n |  | TRUE
38 | bus_LV_5674-1_0_2_node_25 | 0.4 | n |  | TRUE
39 | bus_LV_5674-1_0_2_node_29 | 0.4 | n |  | TRUE
40 | bus_LV_5674-1_0_2_node_32 | 0.4 | n |  | TRUE
41 | bus_LV_5674-1_0_2_node_38 | 0.4 | n |  | TRUE
42 | bus_LV_5674-1_0_2_node_33 | 0.4 | n |  | TRUE
43 | bus_LV_5674-1_0_2_node_34 | 0.4 | n |  | TRUE
44 | bus_LV_5674-1_0_2_node_56 | 0.4 | n |  | TRUE
45 | bus_LV_5674-1_0_2_node_55 | 0.4 | n |  | TRUE
46 | bus_LV_5674-1_0_2_node_39 | 0.4 | n |  | TRUE
47 | bus_LV_5674-1_0_2_node_71 | 0.4 | n |  | TRUE
48 | bus_LV_5674-1_0_2_node_72 | 0.4 | n |  | TRUE
49 | bus_LV_5674-1_0_2_node_40 | 0.4 | n |  | TRUE
50 | bus_LV_5674-1_0_2_node_41 | 0.4 | n |  | TRUE
51 | bus_LV_5674-1_0_2_node_42 | 0.4 | n |  | TRUE
52 | bus_LV_5674-1_0_2_node_43 | 0.4 | n |  | TRUE
53 | bus_LV_5674-1_0_2_node_44 | 0.4 | n |  | TRUE
54 | bus_LV_5674-1_0_2_node_45 | 0.4 | n |  | TRUE
55 | bus_LV_5674-1_0_2_node_46 | 0.4 | n |  | TRUE
56 | bus_LV_5674-1_0_2_node_51 | 0.4 | n |  | TRUE
57 | bus_LV_5674-1_0_2_node_47 | 0.4 | n |  | TRUE
58 | bus_LV_5674-1_0_2_node_52 | 0.4 | n |  | TRUE
59 | bus_LV_5674-1_0_2_node_48 | 0.4 | n |  | TRUE
60 | bus_LV_5674-1_0_2_node_49 | 0.4 | n |  | TRUE
61 | bus_LV_5674-1_0_2_node_50 | 0.4 | n |  | TRUE
62 | bus_LV_5674-1_0_2_node_59 | 0.4 | n |  | TRUE
63 | bus_LV_5674-1_0_2_node_60 | 0.4 | n |  | TRUE
64 | bus_LV_5674-1_0_2_node_53 | 0.4 | n |  | TRUE
65 | bus_LV_5674-1_0_2_node_54 | 0.4 | n |  | TRUE
66 | bus_LV_5674-1_0_2_node_57 | 0.4 | n |  | TRUE
67 | bus_LV_5674-1_0_2_node_58 | 0.4 | n |  | TRUE
68 | bus_LV_5674-1_0_2_node_62 | 0.4 | n |  | TRUE
69 | bus_LV_5674-1_0_2_node_64 | 0.4 | n |  | TRUE
70 | bus_LV_5674-1_0_2_node_61 | 0.4 | n |  | TRUE
71 | bus_LV_5674-1_0_2_node_63 | 0.4 | n |  | TRUE
72 | bus_LV_5674-1_0_2_node_84 | 0.4 | n |  | TRUE
73 | bus_LV_5674-1_0_2_node_83 | 0.4 | n |  | TRUE
74 | bus_LV_5674-1_0_2_node_65 | 0.4 | n |  | TRUE
75 | bus_LV_5674-1_0_2_node_79 | 0.4 | n |  | TRUE
76 | bus_LV_5674-1_0_2_node_108 | 0.4 | n |  | TRUE
77 | bus_LV_5674-1_0_2_node_109 | 0.4 | n |  | TRUE
78 | bus_LV_5674-1_0_2_node_80 | 0.4 | n |  | TRUE
79 | bus_LV_5674-1_0_2_node_68 | 0.4 | n |  | TRUE
80 | bus_LV_5674-1_0_2_node_75 | 0.4 | n |  | TRUE
81 | bus_LV_5674-1_0_2_node_76 | 0.4 | n |  | TRUE
82 | bus_LV_5674-1_0_2_node_73 | 0.4 | n |  | TRUE
83 | bus_LV_5674-1_0_2_node_77 | 0.4 | n |  | TRUE
84 | bus_LV_5674-1_0_2_node_110 | 0.4 | n |  | TRUE
85 | bus_LV_5674-1_0_2_node_81 | 0.4 | n |  | TRUE
86 | bus_LV_5674-1_0_2_node_82 | 0.4 | n |  | TRUE
87 | bus_LV_5674-1_0_2_node_91 | 0.4 | n |  | TRUE
88 | bus_LV_5674-1_0_2_node_87 | 0.4 | n |  | TRUE
89 | bus_LV_5674-1_0_2_node_85 | 0.4 | n |  | TRUE
90 | bus_LV_5674-1_0_2_node_86 | 0.4 | n |  | TRUE
91 | bus_LV_5674-1_0_2_node_88 | 0.4 | n |  | TRUE
92 | bus_LV_5674-1_0_2_node_89 | 0.4 | n |  | TRUE
93 | bus_LV_5674-1_0_2_node_90 | 0.4 | n |  | TRUE
94 | bus_LV_5674-1_0_2_node_92 | 0.4 | n |  | TRUE
95 | bus_LV_5674-1_0_2_node_93 | 0.4 | n |  | TRUE
96 | bus_LV_5674-1_0_2_node_94 | 0.4 | n |  | TRUE
97 | bus_LV_5674-1_0_2_node_107 | 0.4 | n |  | TRUE
98 | bus_LV_5674-1_0_2_node_95 | 0.4 | n |  | TRUE
99 | bus_LV_5674-1_0_2_node_102 | 0.4 | n |  | TRUE
100 | bus_LV_5674-1_0_2_node_97 | 0.4 | n |  | TRUE
101 | bus_LV_5674-1_0_2_node_100 | 0.4 | n |  | TRUE
102 | bus_LV_5674-1_0_2_node_101 | 0.4 | n |  | TRUE
103 | bus_LV_5674-1_0_2_node_98 | 0.4 | n |  | TRUE
104 | bus_LV_5674-1_0_2_node_99 | 0.4 | n |  | TRUE
105 | bus_LV_5674-1_0_2_node_106 | 0.4 | n |  | TRUE
106 | bus_LV_5674-1_0_2_node_103 | 0.4 | n |  | TRUE
107 | bus_LV_5674-1_0_2_node_104 | 0.4 | n |  | TRUE
108 | bus_LV_5674-1_0_2_node_105 | 0.4 | n |  | TRUE
109 | bus_MV_367_2_node_94 | 20 | n |  | TRUE

## load
| name | bus | p_mw | q_mvar | const_z_percent | const_i_percent | sn_mva | scaling | in_service | type
0 | LV_5674-1_0_2_load_0 | 0 | 0.002402 | 0.000602 | 0 | 0 |  | 1 | TRUE | wye
1 | LV_5674-1_0_2_load_1 | 1 | 0.0012509 | 0.00031351 | 0 | 0 |  | 1 | TRUE | wye
2 | LV_5674-1_0_2_load_5 | 5 | 0.00043714 | 0.00010956 | 0 | 0 |  | 1 | TRUE | wye
3 | LV_5674-1_0_2_load_7 | 7 | 0.0018604 | 0.00046625 | 0 | 0 |  | 1 | TRUE | wye
4 | LV_5674-1_0_2_load_8 | 9 | 0.0018854 | 0.00047252 | 0 | 0 |  | 1 | TRUE | wye
5 | LV_5674-1_0_2_load_17 | 10 | 0.00044889 | 0.0001125 | 0 | 0 |  | 1 | TRUE | wye
6 | LV_5674-1_0_2_load_15 | 11 | 0.0071744 | 0.0017981 | 0 | 0 |  | 1 | TRUE | wye
7 | LV_5674-1_0_2_load_13 | 12 | 0.0050469 | 0.0012649 | 0 | 0 |  | 1 | TRUE | wye
8 | LV_5674-1_0_2_load_27 | 14 | 0.0017475 | 0.00043796 | 0 | 0 |  | 1 | TRUE | wye
9 | LV_5674-1_0_2_load_24 | 15 | 0.0015468 | 0.00038767 | 0 | 0 |  | 1 | TRUE | wye
10 | LV_5674-1_0_2_load_9 | 16 | 0.0020167 | 0.00050543 | 0 | 0 |  | 1 | TRUE | wye
11 | LV_5674-1_0_2_load_30 | 17 | 0.0029566 | 0.00074099 | 0 | 0 |  | 1 | TRUE | wye
12 | LV_5674-1_0_2_load_28 | 18 | 0.00051301 | 0.00012857 | 0 | 0 |  | 1 | TRUE | wye
13 | LV_5674-1_0_2_load_31 | 19 | 0.0026089 | 0.00065386 | 0 | 0 |  | 1 | TRUE | wye
14 | LV_5674-1_0_2_load_14 | 21 | 0.0022426 | 0.00056204 | 0 | 0 |  | 1 | TRUE | wye
15 | LV_5674-1_0_2_load_12 | 23 | 0.0031047 | 0.0007781 | 0 | 0 |  | 1 | TRUE | wye
16 | LV_5674-1_0_2_load_35 | 24 | 0.00048532 | 0.00012163 | 0 | 0 |  | 1 | TRUE | wye
17 | LV_5674-1_0_2_load_20 | 27 | 0.00022674 | 5.6825e-05 | 0 | 0 |  | 1 | TRUE | wye
18 | LV_5674-1_0_2_load_19 | 28 | 0.0019188 | 0.0004809 | 0 | 0 |  | 1 | TRUE | wye
19 | LV_5674-1_0_2_load_69 | 31 | 0.00045454 | 0.00011392 | 0 | 0 |  | 1 | TRUE | wye
20 | LV_5674-1_0_2_load_66 | 32 | 0.00083301 | 0.00020877 | 0 | 0 |  | 1 | TRUE | wye
21 | LV_5674-1_0_2_load_21 | 33 | 0.0013548 | 0.00033954 | 0 | 0 |  | 1 | TRUE | wye
22 | LV_5674-1_0_2_load_37 | 34 | 0.00028385 | 7.1139e-05 | 0 | 0 |  | 1 | TRUE | wye
23 | LV_5674-1_0_2_load_74 | 36 | 0.00081701 | 0.00020476 | 0 | 0 |  | 1 | TRUE | wye
24 | LV_5674-1_0_2_load_67 | 37 | 0.0013819 | 0.00034634 | 0 | 0 |  | 1 | TRUE | wye
25 | LV_5674-1_0_2_load_29 | 39 | 0.00051577 | 0.00012926 | 0 | 0 |  | 1 | TRUE | wye
26 | LV_5674-1_0_2_load_38 | 41 | 0.00093724 | 0.00023489 | 0 | 0 |  | 1 | TRUE | wye
27 | LV_5674-1_0_2_load_33 | 42 | 0.0017431 | 0.00043687 | 0 | 0 |  | 1 | TRUE | wye
28 | LV_5674-1_0_2_load_34 | 43 | 0.0026505 | 0.00066427 | 0 | 0 |  | 1 | TRUE | wye
29 | LV_5674-1_0_2_load_56 | 44 | 0.0010072 | 0.00025244 | 0 | 0 |  | 1 | TRUE | wye
30 | LV_5674-1_0_2_load_55 | 45 | 0.0027617 | 0.00069215 | 0 | 0 |  | 1 | TRUE | wye
31 | LV_5674-1_0_2_load_39 | 46 | 0.0024166 | 0.00060566 | 0 | 0 |  | 1 | TRUE | wye
32 | LV_5674-1_0_2_load_71 | 47 | 0.00069412 | 0.00017396 | 0 | 0 |  | 1 | TRUE | wye
33 | LV_5674-1_0_2_load_72 | 48 | 0.00044147 | 0.00011064 | 0 | 0 |  | 1 | TRUE | wye
34 | LV_5674-1_0_2_load_40 | 49 | 0.0010704 | 0.00026826 | 0 | 0 |  | 1 | TRUE | wye
35 | LV_5674-1_0_2_load_41 | 50 | 0.00067122 | 0.00016822 | 0 | 0 |  | 1 | TRUE | wye
36 | LV_5674-1_0_2_load_42 | 51 | 0.0030826 | 0.00077258 | 0 | 0 |  | 1 | TRUE | wye
37 | LV_5674-1_0_2_load_44 | 53 | 0.00067012 | 0.00016795 | 0 | 0 |  | 1 | TRUE | wye
38 | LV_5674-1_0_2_load_45 | 54 | 0.00074843 | 0.00018757 | 0 | 0 |  | 1 | TRUE | wye
39 | LV_5674-1_0_2_load_46 | 55 | 0.0034105 | 0.00085474 | 0 | 0 |  | 1 | TRUE | wye
40 | LV_5674-1_0_2_load_51 | 56 | 0.00059836 | 0.00014996 | 0 | 0 |  | 1 | TRUE | wye
41 | LV_5674-1_0_2_load_47 | 57 | 0.0016175 | 0.00040538 | 0 | 0 |  | 1 | TRUE | wye
42 | LV_5674-1_0_2_load_52 | 58 | 0.0024533 | 0.00061485 | 0 | 0 |  | 1 | TRUE | wye
43 | LV_5674-1_0_2_load_49 | 60 | 0.0013159 | 0.00032979 | 0 | 0 |  | 1 | TRUE | wye
44 | LV_5674-1_0_2_load_59 | 62 | 0.001212 | 0.00030377 | 0 | 0 |  | 1 | TRUE | wye
45 | LV_5674-1_0_2_load_60 | 63 | 0.00076854 | 0.00019261 | 0 | 0 |  | 1 | TRUE | wye
46 | LV_5674-1_0_2_load_54 | 65 | 0.0025091 | 0.00062883 | 0 | 0 |  | 1 | TRUE | wye
47 | LV_5674-1_0_2_load_57 | 66 | 0.0011069 | 0.00027742 | 0 | 0 |  | 1 | TRUE | wye
48 | LV_5674-1_0_2_load_58 | 67 | 0.00047192 | 0.00011828 | 0 | 0 |  | 1 | TRUE | wye
49 | LV_5674-1_0_2_load_63 | 71 | 0.0026105 | 0.00065426 | 0 | 0 |  | 1 | TRUE | wye
50 | LV_5674-1_0_2_load_84 | 72 | 0.0016514 | 0.00041389 | 0 | 0 |  | 1 | TRUE | wye
51 | LV_5674-1_0_2_load_83 | 73 | 0.0010929 | 0.00027392 | 0 | 0 |  | 1 | TRUE | wye
52 | LV_5674-1_0_2_load_79 | 75 | 0.00034849 | 8.7339e-05 | 0 | 0 |  | 1 | TRUE | wye
53 | LV_5674-1_0_2_load_108 | 76 | 0.0014159 | 0.00035486 | 0 | 0 |  | 1 | TRUE | wye
54 | LV_5674-1_0_2_load_109 | 77 | 0.0018068 | 0.00045283 | 0 | 0 |  | 1 | TRUE | wye
55 | LV_5674-1_0_2_load_75 | 80 | 0.0025119 | 0.00062953 | 0 | 0 |  | 1 | TRUE | wye
56 | LV_5674-1_0_2_load_76 | 81 | 0.0016502 | 0.00041358 | 0 | 0 |  | 1 | TRUE | wye
57 | LV_5674-1_0_2_load_73 | 82 | 0.00022372 | 5.607e-05 | 0 | 0 |  | 1 | TRUE | wye
58 | LV_5674-1_0_2_load_77 | 83 | 0.00068342 | 0.00017128 | 0 | 0 |  | 1 | TRUE | wye
59 | LV_5674-1_0_2_load_110 | 84 | 0.0016051 | 0.00040229 | 0 | 0 |  | 1 | TRUE | wye
60 | LV_5674-1_0_2_load_82 | 86 | 0.00031473 | 7.8879e-05 | 0 | 0 |  | 1 | TRUE | wye
61 | LV_5674-1_0_2_load_91 | 87 | 0.00072101 | 0.0001807 | 0 | 0 |  | 1 | TRUE | wye
62 | LV_5674-1_0_2_load_87 | 88 | 0.0006047 | 0.00015155 | 0 | 0 |  | 1 | TRUE | wye
63 | LV_5674-1_0_2_load_85 | 89 | 0.0018946 | 0.00047484 | 0 | 0 |  | 1 | TRUE | wye
64 | LV_5674-1_0_2_load_86 | 90 | 0.00050987 | 0.00012779 | 0 | 0 |  | 1 | TRUE | wye
65 | LV_5674-1_0_2_load_89 | 92 | 0.00066415 | 0.00016645 | 0 | 0 |  | 1 | TRUE | wye
66 | LV_5674-1_0_2_load_90 | 93 | 0.0015645 | 0.00039209 | 0 | 0 |  | 1 | TRUE | wye
67 | LV_5674-1_0_2_load_92 | 94 | 0.00018821 | 4.717e-05 | 0 | 0 |  | 1 | TRUE | wye
68 | LV_5674-1_0_2_load_93 | 95 | 0.00035031 | 8.7795e-05 | 0 | 0 |  | 1 | TRUE | wye
69 | LV_5674-1_0_2_load_107 | 97 | 0.0060098 | 0.0015062 | 0 | 0 |  | 1 | TRUE | wye
70 | LV_5674-1_0_2_load_95 | 98 | 0.0032326 | 0.00081018 | 0 | 0 |  | 1 | TRUE | wye
71 | LV_5674-1_0_2_load_97 | 100 | 0.00089048 | 0.00022317 | 0 | 0 |  | 1 | TRUE | wye
72 | LV_5674-1_0_2_load_100 | 101 | 0.0020913 | 0.00052412 | 0 | 0 |  | 1 | TRUE | wye
73 | LV_5674-1_0_2_load_99 | 104 | 0.002764 | 0.00069272 | 0 | 0 |  | 1 | TRUE | wye
74 | LV_5674-1_0_2_load_106 | 105 | 0.0011157 | 0.00027961 | 0 | 0 |  | 1 | TRUE | wye
75 | LV_5674-1_0_2_load_103 | 106 | 0.0026344 | 0.00066025 | 0 | 0 |  | 1 | TRUE | wye
76 | LV_5674-1_0_2_load_104 | 107 | 0.001241 | 0.00031102 | 0 | 0 |  | 1 | TRUE | wye
77 | LV_5674-1_0_2_load_105 | 108 | 0.0017838 | 0.00044705 | 0 | 0 |  | 1 | TRUE | wye

## ext_grid
| name | bus | vm_pu | va_degree | slack_weight | in_service
0 |  | 45 | 1 | 0 | 1 | TRUE

## line
| name | std_type | from_bus | to_bus | length_km | r_ohm_per_km | x_ohm_per_km | c_nf_per_km | g_us_per_km | max_i_ka | df | parallel | type | in_service
0 | LV_5674-1_0_2_line_0 | NAYY 4x150 SE | 0 | 1 | 0.011721 | 0.208 | 0.08 | 261 | 0 | 0.27 | 1 | 1 | cs | TRUE
1 | LV_5674-1_0_2_line_1 | NAYY 4x150 SE | 0 | 2 | 0.0082192 | 0.208 | 0.08 | 261 | 0 | 0.27 | 1 | 1 | cs | TRUE
2 | LV_5674-1_0_2_line_2 | NAYY 4x150 SE | 1 | 3 | 0.028316 | 0.208 | 0.08 | 261 | 0 | 0.27 | 1 | 1 | cs | TRUE
3 | LV_5674-1_0_2_line_3 | NAYY 4x150 SE | 2 | 4 | 0.02211 | 0.208 | 0.08 | 261 | 0 | 0.27 | 1 | 1 | cs | TRUE
4 | LV_5674-1_0_2_line_4 | NAYY 4x150 SE | 2 | 5 | 0.013231 | 0.208 | 0.08 | 261 | 0 | 0.27 | 1 | 1 | cs | TRUE
5 | LV_5674-1_0_2_line_5 | NAYY 4x150 SE | 3 | 6 | 0.019218 | 0.208 | 0.08 | 261 | 0 | 0.27 | 1 | 1 | cs | TRUE
6 | LV_5674-1_0_2_line_6 | NAYY 4x150 SE | 3 | 7 | 0.023285 | 0.208 | 0.08 | 261 | 0 | 0.27 | 1 | 1 | cs | TRUE
7 | LV_5674-1_0_2_line_7 | NAYY 4x150 SE | 4 | 8 | 0.011094 | 0.208 | 0.08 | 261 | 0 | 0.27 | 1 | 1 | cs | TRUE
8 | LV_5674-1_0_2_line_8 | NAYY 4x150 SE | 4 | 9 | 0.018349 | 0.208 | 0.08 | 261 | 0 | 0.27 | 1 | 1 | cs | TRUE
9 | LV_5674-1_0_2_line_9 | NAYY 4x150 SE | 6 | 10 | 0.022365 | 0.208 | 0.08 | 261 | 0 | 0.27 | 1 | 1 | cs | TRUE
10 | LV_5674-1_0_2_line_10 | NAYY 4x150 SE | 6 | 11 | 0.011883 | 0.208 | 0.08 | 261 | 0 | 0.27 | 1 | 1 | cs | TRUE
11 | LV_5674-1_0_2_line_11 | NAYY 4x150 SE | 7 | 12 | 0.018339 | 0.208 | 0.08 | 261 | 0 | 0.27 | 1 | 1 | cs | TRUE
12 | LV_5674-1_0_2_line_12 | NAYY 4x150 SE | 8 | 13 | 0.020187 | 0.208 | 0.08 | 261 | 0 | 0.27 | 1 | 1 | cs | TRUE
13 | LV_5674-1_0_2_line_13 | NAYY 4x150 SE | 8 | 14 | 0.012681 | 0.208 | 0.08 | 261 | 0 | 0.27 | 1 | 1 | cs | TRUE
14 | LV_5674-1_0_2_line_14 | NAYY 4x150 SE | 8 | 15 | 0.014008 | 0.208 | 0.08 | 261 | 0 | 0.27 | 1 | 1 | cs | TRUE
15 | LV_5674-1_0_2_line_15 | NAYY 4x150 SE | 9 | 16 | 0.00098399 | 0.208 | 0.08 | 261 | 0 | 0.27 | 1 | 1 | cs | TRUE
16 | LV_5674-1_0_2_line_16 | NAYY 4x150 SE | 10 | 19 | 0.017234 | 0.208 | 0.08 | 261 | 0 | 0.27 | 1 | 1 | cs | TRUE
17 | LV_5674-1_0_2_line_17 | NAYY 4x150 SE | 11 | 20 | 0.0073773 | 0.208 | 0.08 | 261 | 0 | 0.27 | 1 | 1 | cs | TRUE
18 | LV_5674-1_0_2_line_18 | NAYY 4x150 SE | 12 | 21 | 0.043016 | 0.208 | 0.08 | 261 | 0 | 0.27 | 1 | 1 | cs | TRUE
19 | LV_5674-1_0_2_line_19 | NAYY 4x150 SE | 13 | 24 | 0.011552 | 0.208 | 0.08 | 261 | 0 | 0.27 | 1 | 1 | cs | TRUE
20 | LV_5674-1_0_2_line_20 | NAYY 4x150 SE | 14 | 25 | 0.0099283 | 0.208 | 0.08 | 261 | 0 | 0.27 | 1 | 1 | cs | TRUE
21 | LV_5674-1_0_2_line_21 | NAYY 4x150 SE | 16 | 22 | 0.047021 | 0.208 | 0.08 | 261 | 0 | 0.27 | 1 | 1 | cs | TRUE
22 | LV_5674-1_0_2_line_22 | NAYY 4x150 SE | 17 | 18 | 0.013038 | 0.208 | 0.08 | 261 | 0 | 0.27 | 1 | 1 | cs | TRUE
23 | LV_5674-1_0_2_line_23 | NAYY 4x150 SE | 18 | 38 | 0.0055155 | 0.208 | 0.08 | 261 | 0 | 0.27 | 1 | 1 | cs | TRUE
24 | LV_5674-1_0_2_line_24 | NAYY 4x150 SE | 20 | 26 | 0.022508 | 0.208 | 0.08 | 261 | 0 | 0.27 | 1 | 1 | cs | TRUE
25 | LV_5674-1_0_2_line_25 | NAYY 4x150 SE | 22 | 23 | 0.017553 | 0.208 | 0.08 | 261 | 0 | 0.27 | 1 | 1 | cs | TRUE
26 | LV_5674-1_0_2_line_26 | NAYY 4x150 SE | 24 | 42 | 0.0024502 | 0.208 | 0.08 | 261 | 0 | 0.27 | 1 | 1 | cs | TRUE
27 | LV_5674-1_0_2_line_27 | NAYY 4x150 SE | 25 | 41 | 0.0022201 | 0.208 | 0.08 | 261 | 0 | 0.27 | 1 | 1 | cs | TRUE
28 | LV_5674-1_0_2_line_28 | NAYY 4x150 SE | 26 | 27 | 0.006939 | 0.208 | 0.08 | 261 | 0 | 0.27 | 1 | 1 | cs | TRUE
29 | LV_5674-1_0_2_line_29 | NAYY 4x150 SE | 27 | 33 | 0.0058626 | 0.208 | 0.08 | 261 | 0 | 0.27 | 1 | 1 | cs | TRUE
30 | LV_5674-1_0_2_line_30 | NAYY 4x150 SE | 28 | 29 | 0.0032083 | 0.208 | 0.08 | 261 | 0 | 0.27 | 1 | 1 | cs | TRUE
31 | LV_5674-1_0_2_line_31 | NAYY 4x150 SE | 29 | 34 | 0.014428 | 0.208 | 0.08 | 261 | 0 | 0.27 | 1 | 1 | cs | TRUE
32 | LV_5674-1_0_2_line_32 | NAYY 4x150 SE | 29 | 33 | 0.0099919 | 0.208 | 0.08 | 261 | 0 | 0.27 | 1 | 1 | cs | TRUE
33 | LV_5674-1_0_2_line_33 | NAYY 4x150 SE | 30 | 31 | 0.013663 | 0.208 | 0.08 | 261 | 0 | 0.27 | 1 | 1 | cs | TRUE
34 | LV_5674-1_0_2_line_34 | NAYY 4x150 SE | 30 | 32 | 0.0031786 | 0.208 | 0.08 | 261 | 0 | 0.27 | 1 | 1 | cs | TRUE
35 | LV_5674-1_0_2_line_35 | NAYY 4x150 SE | 31 | 36 | 0.0042081 | 0.208 | 0.08 | 261 | 0 | 0.27 | 1 | 1 | cs | TRUE
36 | LV_5674-1_0_2_line_36 | NAYY 4x150 SE | 32 | 37 | 0.016559 | 0.208 | 0.08 | 261 | 0 | 0.27 | 1 | 1 | cs | TRUE
37 | LV_5674-1_0_2_line_37 | NAYY 4x150 SE | 34 | 35 | 0.0033304 | 0.208 | 0.08 | 261 | 0 | 0.27 | 1 | 1 | cs | TRUE
38 | LV_5674-1_0_2_line_38 | NAYY 4x150 SE | 35 | 47 | 0.014492 | 0.208 | 0.08 | 261 | 0 | 0.27 | 1 | 1 | cs | TRUE
39 | LV_5674-1_0_2_line_39 | NAYY 4x150 SE | 35 | 48 | 0.014251 | 0.208 | 0.08 | 261 | 0 | 0.27 | 1 | 1 | cs | TRUE
40 | LV_5674-1_0_2_line_40 | NAYY 4x150 SE | 36 | 82 | 0.030313 | 0.208 | 0.08 | 261 | 0 | 0.27 | 1 | 1 | cs | TRUE
41 | LV_5674-1_0_2_line_41 | NAYY 4x150 SE | 37 | 79 | 0.0029467 | 0.208 | 0.08 | 261 | 0 | 0.27 | 1 | 1 | cs | TRUE
42 | LV_5674-1_0_2_line_42 | NAYY 4x150 SE | 38 | 39 | 0.0075116 | 0.208 | 0.08 | 261 | 0 | 0.27 | 1 | 1 | cs | TRUE
43 | LV_5674-1_0_2_line_43 | NAYY 4x150 SE | 39 | 40 | 0.011879 | 0.208 | 0.08 | 261 | 0 | 0.27 | 1 | 1 | cs | TRUE
44 | LV_5674-1_0_2_line_44 | NAYY 4x150 SE | 40 | 42 | 0.0031996 | 0.208 | 0.08 | 261 | 0 | 0.27 | 1 | 1 | cs | TRUE
45 | LV_5674-1_0_2_line_45 | NAYY 4x150 SE | 40 | 43 | 0.040951 | 0.208 | 0.08 | 261 | 0 | 0.27 | 1 | 1 | cs | TRUE
46 | LV_5674-1_0_2_line_46 | NAYY 4x150 SE | 41 | 46 | 0.012631 | 0.208 | 0.08 | 261 | 0 | 0.27 | 1 | 1 | cs | TRUE
47 | LV_5674-1_0_2_line_47 | NAYY 4x150 SE | 43 | 44 | 0.0077684 | 0.208 | 0.08 | 261 | 0 | 0.27 | 1 | 1 | cs | TRUE
48 | LV_5674-1_0_2_line_48 | NAYY 4x150 SE | 44 | 45 | 0.02365 | 0.208 | 0.08 | 261 | 0 | 0.27 | 1 | 1 | cs | TRUE
49 | LV_5674-1_0_2_line_49 | NAYY 4x150 SE | 45 | 66 | 0.02696 | 0.208 | 0.08 | 261 | 0 | 0.27 | 1 | 1 | cs | TRUE
50 | LV_5674-1_0_2_line_50 | NAYY 4x150 SE | 46 | 49 | 0.0018662 | 0.208 | 0.08 | 261 | 0 | 0.27 | 1 | 1 | cs | TRUE
51 | LV_5674-1_0_2_line_51 | NAYY 4x150 SE | 47 | 82 | 0.00014906 | 0.208 | 0.08 | 261 | 0 | 0.27 | 1 | 1 | cs | TRUE
52 | LV_5674-1_0_2_line_52 | NAYY 4x150 SE | 48 | 83 | 0.01281 | 0.208 | 0.08 | 261 | 0 | 0.27 | 1 | 1 | cs | TRUE
53 | LV_5674-1_0_2_line_53 | NAYY 4x150 SE | 49 | 50 | 0.022101 | 0.208 | 0.08 | 261 | 0 | 0.27 | 1 | 1 | cs | TRUE
54 | LV_5674-1_0_2_line_54 | NAYY 4x150 SE | 50 | 51 | 0.00085764 | 0.208 | 0.08 | 261 | 0 | 0.27 | 1 | 1 | cs | TRUE
55 | LV_5674-1_0_2_line_55 | NAYY 4x150 SE | 51 | 52 | 0.020354 | 0.208 | 0.08 | 261 | 0 | 0.27 | 1 | 1 | cs | TRUE
56 | LV_5674-1_0_2_line_56 | NAYY 4x150 SE | 52 | 53 | 0.023122 | 0.208 | 0.08 | 261 | 0 | 0.27 | 1 | 1 | cs | TRUE
57 | LV_5674-1_0_2_line_57 | NAYY 4x150 SE | 52 | 54 | 0.022705 | 0.208 | 0.08 | 261 | 0 | 0.27 | 1 | 1 | cs | TRUE
58 | LV_5674-1_0_2_line_58 | NAYY 4x150 SE | 53 | 55 | 0.00063685 | 0.208 | 0.08 | 261 | 0 | 0.27 | 1 | 1 | cs | TRUE
59 | LV_5674-1_0_2_line_59 | NAYY 4x150 SE | 54 | 56 | 0.015738 | 0.208 | 0.08 | 261 | 0 | 0.27 | 1 | 1 | cs | TRUE
60 | LV_5674-1_0_2_line_60 | NAYY 4x150 SE | 55 | 57 | 0.024513 | 0.208 | 0.08 | 261 | 0 | 0.27 | 1 | 1 | cs | TRUE
61 | LV_5674-1_0_2_line_61 | NAYY 4x150 SE | 56 | 58 | 0.024012 | 0.208 | 0.08 | 261 | 0 | 0.27 | 1 | 1 | cs | TRUE
62 | LV_5674-1_0_2_line_62 | NAYY 4x150 SE | 58 | 64 | 0.0037342 | 0.208 | 0.08 | 261 | 0 | 0.27 | 1 | 1 | cs | TRUE
63 | LV_5674-1_0_2_line_63 | NAYY 4x150 SE | 59 | 60 | 0.010645 | 0.208 | 0.08 | 261 | 0 | 0.27 | 1 | 1 | cs | TRUE
64 | LV_5674-1_0_2_line_64 | NAYY 4x150 SE | 59 | 61 | 0.059975 | 0.208 | 0.08 | 261 | 0 | 0.27 | 1 | 1 | cs | TRUE
65 | LV_5674-1_0_2_line_65 | NAYY 4x150 SE | 61 | 62 | 0.054299 | 0.208 | 0.08 | 261 | 0 | 0.27 | 1 | 1 | cs | TRUE
66 | LV_5674-1_0_2_line_66 | NAYY 4x150 SE | 62 | 63 | 0.0031055 | 0.208 | 0.08 | 261 | 0 | 0.27 | 1 | 1 | cs | TRUE
67 | LV_5674-1_0_2_line_67 | NAYY 4x150 SE | 63 | 70 | 0.004335 | 0.208 | 0.08 | 261 | 0 | 0.27 | 1 | 1 | cs | TRUE
68 | LV_5674-1_0_2_line_68 | NAYY 4x150 SE | 64 | 65 | 0.018944 | 0.208 | 0.08 | 261 | 0 | 0.27 | 1 | 1 | cs | TRUE
69 | LV_5674-1_0_2_line_69 | NAYY 4x150 SE | 66 | 67 | 0.012133 | 0.208 | 0.08 | 261 | 0 | 0.27 | 1 | 1 | cs | TRUE
70 | LV_5674-1_0_2_line_70 | NAYY 4x150 SE | 67 | 68 | 0.015451 | 0.208 | 0.08 | 261 | 0 | 0.27 | 1 | 1 | cs | TRUE
71 | LV_5674-1_0_2_line_71 | NAYY 4x150 SE | 68 | 69 | 0.065486 | 0.208 | 0.08 | 261 | 0 | 0.27 | 1 | 1 | cs | TRUE
72 | LV_5674-1_0_2_line_72 | NAYY 4x150 SE | 68 | 70 | 0.015289 | 0.208 | 0.08 | 261 | 0 | 0.27 | 1 | 1 | cs | TRUE
73 | LV_5674-1_0_2_line_73 | NAYY 4x150 SE | 69 | 73 | 0.010941 | 0.208 | 0.08 | 261 | 0 | 0.27 | 1 | 1 | cs | TRUE
74 | LV_5674-1_0_2_line_74 | NAYY 4x150 SE | 69 | 74 | 0.067049 | 0.208 | 0.08 | 261 | 0 | 0.27 | 1 | 1 | cs | TRUE
75 | LV_5674-1_0_2_line_75 | NAYY 4x150 SE | 69 | 75 | 0.020582 | 0.208 | 0.08 | 261 | 0 | 0.27 | 1 | 1 | cs | TRUE
76 | LV_5674-1_0_2_line_76 | NAYY 4x150 SE | 70 | 71 | 0.033135 | 0.208 | 0.08 | 261 | 0 | 0.27 | 1 | 1 | cs | TRUE
77 | LV_5674-1_0_2_line_77 | NAYY 4x150 SE | 71 | 72 | 0.0032144 | 0.208 | 0.08 | 261 | 0 | 0.27 | 1 | 1 | cs | TRUE
78 | LV_5674-1_0_2_line_78 | NAYY 4x150 SE | 74 | 76 | 0.015368 | 0.208 | 0.08 | 261 | 0 | 0.27 | 1 | 1 | cs | TRUE
79 | LV_5674-1_0_2_line_79 | NAYY 4x150 SE | 74 | 77 | 0.004669 | 0.208 | 0.08 | 261 | 0 | 0.27 | 1 | 1 | cs | TRUE
80 | LV_5674-1_0_2_line_80 | NAYY 4x150 SE | 75 | 78 | 0.015276 | 0.208 | 0.08 | 261 | 0 | 0.27 | 1 | 1 | cs | TRUE
81 | LV_5674-1_0_2_line_81 | NAYY 4x150 SE | 78 | 85 | 0.036213 | 0.208 | 0.08 | 261 | 0 | 0.27 | 1 | 1 | cs | TRUE
82 | LV_5674-1_0_2_line_82 | NAYY 4x150 SE | 78 | 86 | 0.030549 | 0.208 | 0.08 | 261 | 0 | 0.27 | 1 | 1 | cs | TRUE
83 | LV_5674-1_0_2_line_83 | NAYY 4x150 SE | 79 | 80 | 0.046706 | 0.208 | 0.08 | 261 | 0 | 0.27 | 1 | 1 | cs | TRUE
84 | LV_5674-1_0_2_line_84 | NAYY 4x150 SE | 79 | 81 | 0.065877 | 0.208 | 0.08 | 261 | 0 | 0.27 | 1 | 1 | cs | TRUE
85 | LV_5674-1_0_2_line_85 | NAYY 4x150 SE | 83 | 84 | 0.033684 | 0.208 | 0.08 | 261 | 0 | 0.27 | 1 | 1 | cs | TRUE
86 | LV_5674-1_0_2_line_86 | NAYY 4x150 SE | 85 | 87 | 0.021126 | 0.208 | 0.08 | 261 | 0 | 0.27 | 1 | 1 | cs | TRUE
87 | LV_5674-1_0_2_line_87 | NAYY 4x150 SE | 85 | 88 | 0.010801 | 0.208 | 0.08 | 261 | 0 | 0.27 | 1 | 1 | cs | TRUE
88 | LV_5674-1_0_2_line_88 | NAYY 4x150 SE | 86 | 89 | 0.016567 | 0.208 | 0.08 | 261 | 0 | 0.27 | 1 | 1 | cs | TRUE
89 | LV_5674-1_0_2_line_89 | NAYY 4x150 SE | 88 | 90 | 0.0016299 | 0.208 | 0.08 | 261 | 0 | 0.27 | 1 | 1 | cs | TRUE
90 | LV_5674-1_0_2_line_90 | NAYY 4x150 SE | 90 | 91 | 0.034491 | 0.208 | 0.08 | 261 | 0 | 0.27 | 1 | 1 | cs | TRUE
91 | LV_5674-1_0_2_line_91 | NAYY 4x150 SE | 91 | 92 | 0.00085745 | 0.208 | 0.08 | 261 | 0 | 0.27 | 1 | 1 | cs | TRUE
92 | LV_5674-1_0_2_line_92 | NAYY 4x150 SE | 91 | 93 | 0.031472 | 0.208 | 0.08 | 261 | 0 | 0.27 | 1 | 1 | cs | TRUE
93 | LV_5674-1_0_2_line_93 | NAYY 4x150 SE | 92 | 94 | 0.027112 | 0.208 | 0.08 | 261 | 0 | 0.27 | 1 | 1 | cs | TRUE
94 | LV_5674-1_0_2_line_94 | NAYY 4x150 SE | 94 | 95 | 0.047434 | 0.208 | 0.08 | 261 | 0 | 0.27 | 1 | 1 | cs | TRUE
95 | LV_5674-1_0_2_line_95 | NAYY 4x150 SE | 95 | 96 | 0.004918 | 0.208 | 0.08 | 261 | 0 | 0.27 | 1 | 1 | cs | TRUE
96 | LV_5674-1_0_2_line_96 | NAYY 4x150 SE | 95 | 97 | 0.055664 | 0.208 | 0.08 | 261 | 0 | 0.27 | 1 | 1 | cs | TRUE
97 | LV_5674-1_0_2_line_97 | NAYY 4x150 SE | 96 | 98 | 0.047854 | 0.208 | 0.08 | 261 | 0 | 0.27 | 1 | 1 | cs | TRUE
98 | LV_5674-1_0_2_line_98 | NAYY 4x150 SE | 97 | 99 | 0.043648 | 0.208 | 0.08 | 261 | 0 | 0.27 | 1 | 1 | cs | TRUE
99 | LV_5674-1_0_2_line_99 | NAYY 4x150 SE | 98 | 100 | 0.0013233 | 0.208 | 0.08 | 261 | 0 | 0.27 | 1 | 1 | cs | TRUE
100 | LV_5674-1_0_2_line_100 | NAYY 4x150 SE | 99 | 105 | 0.14871 | 0.208 | 0.08 | 261 | 0 | 0.27 | 1 | 1 | cs | TRUE
101 | LV_5674-1_0_2_line_101 | NAYY 4x150 SE | 99 | 102 | 0.024669 | 0.208 | 0.08 | 261 | 0 | 0.27 | 1 | 1 | cs | TRUE
102 | LV_5674-1_0_2_line_102 | NAYY 4x150 SE | 100 | 103 | 0.040706 | 0.208 | 0.08 | 261 | 0 | 0.27 | 1 | 1 | cs | TRUE
103 | LV_5674-1_0_2_line_103 | NAYY 4x150 SE | 101 | 102 | 0.024272 | 0.208 | 0.08 | 261 | 0 | 0.27 | 1 | 1 | cs | TRUE
104 | LV_5674-1_0_2_line_104 | NAYY 4x150 SE | 103 | 104 | 0.0043603 | 0.208 | 0.08 | 261 | 0 | 0.27 | 1 | 1 | cs | TRUE
105 | LV_5674-1_0_2_line_105 | NAYY 4x150 SE | 105 | 108 | 0.020796 | 0.208 | 0.08 | 261 | 0 | 0.27 | 1 | 1 | cs | TRUE
106 | LV_5674-1_0_2_line_106 | NAYY 4x150 SE | 106 | 107 | 0.011587 | 0.208 | 0.08 | 261 | 0 | 0.27 | 1 | 1 | cs | TRUE
107 | LV_5674-1_0_2_line_107 | NAYY 4x150 SE | 107 | 108 | 0.010082 | 0.208 | 0.08 | 261 | 0 | 0.27 | 1 | 1 | cs | TRUE

## trafo
| name | std_type | hv_bus | lv_bus | sn_mva | vn_hv_kv | vn_lv_kv | vk_percent | vkr_percent | pfe_kw | i0_percent | shift_degree | tap_side | tap_neutral | tap_min | tap_max | tap_step_percent | tap_step_degree | tap_pos | tap_phase_shifter | parallel | df | in_service
0 | LV_5674-1_0_2_trafo_55 | 0.25 MVA 20/0.4 kV | 109 | 45 | 0.25 | 20 | 0.4 | 6 | 1.44 | 0.8 | 0.32 | 150 | hv | 0 | -2 | 2 | 2.5 | 0 | 0 | FALSE | 1 | 1 | TRUE

## line_geodata
| x0 | y0 | x1 | y1 | x2 | y2 | x3 | y3 | x4 | y4 | x5 | y5 | x6 | y6 | x7 | y7 | x8 | y8 | x9 | y9 | x10 | y10
0 | 2556064.669 | 1171367.6597 | 2556071.5076 | 1171377.1793
1 | 2556059.8736 | 1171360.9845 | 2556064.669 | 1171367.6597
2 | 2556088.0283 | 1171400.1765 | 2556071.5076 | 1171377.1793
3 | 2556047.2181 | 1171342.8344 | 2556059.8736 | 1171360.9845
4 | 2556059.8736 | 1171360.9845 | 2556070.8808 | 1171353.6424
5 | 2556088.0283 | 1171400.1765 | 2556099.7597 | 1171415.4208
6 | 2556088.0283 | 1171400.1765 | 2556079.2055 | 1171410.202 | 2556076.912 | 1171419.864
7 | 2556040.8785 | 1171333.7205 | 2556047.2181 | 1171342.8344
8 | 2556047.2181 | 1171342.8344 | 2556039.4376 | 1171350.0064 | 2556033.6382 | 1171355.1732
9 | 2556099.7597 | 1171415.4208 | 2556112.0675 | 1171407.0484 | 2556118.1482 | 1171402.6939
10 | 2556099.7597 | 1171415.4208 | 2556106.7066 | 1171425.0613
11 | 2556076.912 | 1171419.864 | 2556075.1319 | 1171427.3632 | 2556074.4716 | 1171429.1245 | 2556072.7168 | 1171437.6969
12 | 2556040.8785 | 1171333.7205 | 2556052.161 | 1171316.9622
13 | 2556040.8785 | 1171333.7205 | 2556033.718 | 1171323.2541
14 | 2556040.8785 | 1171333.7205 | 2556053.276 | 1171327.1994
15 | 2556032.9035 | 1171355.8277 | 2556033.6382 | 1171355.1732
16 | 2556125.6927 | 1171389.506 | 2556126.4262 | 1171392.5244 | 2556126.2777 | 1171396.2608 | 2556123.6112 | 1171398.7817 | 2556118.1482 | 1171402.6939
17 | 2556111.0195 | 1171431.0465 | 2556106.7066 | 1171425.0613
18 | 2556072.7168 | 1171437.6969 | 2556030.947 | 1171447.976
19 | 2556052.161 | 1171316.9622 | 2556060.8642 | 1171309.3654
20 | 2556028.112 | 1171315.0599 | 2556033.718 | 1171323.2541
21 | 2555997.2043 | 1171386.4246 | 2556011.3763 | 1171374.6254 | 2556024.3519 | 1171363.4464 | 2556032.9035 | 1171355.8277
22 | 2556083.4194 | 1171336.1431 | 2556083.4689 | 1171333.3858 | 2556077.9892 | 1171324.688
23 | 2556073.1732 | 1171321.9997 | 2556077.9892 | 1171324.688
24 | 2556111.0195 | 1171431.0465 | 2556117.743 | 1171442.4811 | 2556121.675 | 1171450.8567
25 | 2555997.2043 | 1171386.4246 | 2556007.8252 | 1171400.3998
26 | 2556060.8642 | 1171309.3654 | 2556062.7101 | 1171307.7542
27 | 2556028.112 | 1171315.0599 | 2556026.874 | 1171313.2171
28 | 2556121.675 | 1171450.8567 | 2556127.8278 | 1171447.6485
29 | 2556132.7934 | 1171444.5348 | 2556128.2056 | 1171447.4515 | 2556127.8278 | 1171447.6485
30 | 2556141.2255 | 1171439.174 | 2556139.1575 | 1171436.7212
31 | 2556141.2255 | 1171439.174 | 2556149.3202 | 1171445.6627 | 2556152.3925 | 1171448.3071
32 | 2556141.2255 | 1171439.174 | 2556132.7934 | 1171444.5348
33 | 2556132.9606 | 1171492.9852 | 2556145.117 | 1171486.7475
34 | 2556132.9606 | 1171492.9852 | 2556133.8116 | 1171496.0478
35 | 2556148.861 | 1171484.8264 | 2556145.117 | 1171486.7475
36 | 2556133.8116 | 1171496.0478 | 2556138.2448 | 1171512.002
37 | 2556154.9166 | 1171450.4798 | 2556152.3925 | 1171448.3071
38 | 2556154.9166 | 1171450.4798 | 2556158.6568 | 1171458.779 | 2556161.5792 | 1171463.3066
39 | 2556154.9166 | 1171450.4798 | 2556162.0286 | 1171452.2954 | 2556168.9385 | 1171452.1863
40 | 2556161.6601 | 1171463.4318 | 2556162.742 | 1171465.108 | 2556164.1724 | 1171469.2775 | 2556163.6702 | 1171471.7381 | 2556163.1237 | 1171474.4101 | 2556162.1709 | 1171477.9968 | 2556148.861 | 1171484.8264
41 | 2556139.0337 | 1171514.8412 | 2556138.2448 | 1171512.002
42 | 2556073.1732 | 1171321.9997 | 2556073.3979 | 1171317.1733 | 2556072.4506 | 1171314.6663
43 | 2556065.1206 | 1171305.6501 | 2556071.1902 | 1171311.3308 | 2556072.4506 | 1171314.6663
44 | 2556065.1206 | 1171305.6501 | 2556062.7101 | 1171307.7542
45 | 2556065.1206 | 1171305.6501 | 2556069.1408 | 1171301.007 | 2556095.8528 | 1171278.6876
46 | 2556026.874 | 1171313.2171 | 2556019.8299 | 1171302.7322
47 | 2556101.8505 | 1171273.7519 | 2556100.6706 | 1171274.662 | 2556095.8528 | 1171278.6876
48 | 2556120.5772 | 1171259.3074 | 2556101.8505 | 1171273.7519
49 | 2556120.5772 | 1171259.3074 | 2556126.9059 | 1171254.4258 | 2556145.3646 | 1171250.0631
50 | 2556019.8299 | 1171302.7322 | 2556018.7892 | 1171301.1832
51 | 2556161.5792 | 1171463.3066 | 2556161.6601 | 1171463.4318
52 | 2556181.7465 | 1171451.9843 | 2556168.9385 | 1171452.1863
53 | 2556018.7892 | 1171301.1832 | 2556006.4642 | 1171282.8379
54 | 2556006.4642 | 1171282.8379 | 2556005.986 | 1171282.126
55 | 2555997.3962 | 1171263.6917 | 2556005.2807 | 1171281.0763 | 2556005.986 | 1171282.126
56 | 2555997.3962 | 1171263.6917 | 2555998.009 | 1171248.1901 | 2556002.9437 | 1171242.399
57 | 2555997.3962 | 1171263.6917 | 2555979.9184 | 1171249.1995
58 | 2556003.3567 | 1171241.9142 | 2556002.9437 | 1171242.399
59 | 2555979.9184 | 1171249.1995 | 2555967.8037 | 1171239.1543
60 | 2556023.759 | 1171229.8749 | 2556009.4385 | 1171234.7769 | 2556003.3567 | 1171241.9142
61 | 2555967.8037 | 1171239.1543 | 2555949.3192 | 1171223.8273
62 | 2555946.4446 | 1171221.4438 | 2555949.3192 | 1171223.8273
63 | 2556095.0641 | 1171194.4274 | 2556099.7775 | 1171203.9757
64 | 2556099.7775 | 1171203.9757 | 2556121.8531 | 1171196.4655 | 2556139.1873 | 1171184.9547 | 2556142.8849 | 1171180.114 | 2556148.8026 | 1171172.3555
65 | 2556148.8026 | 1171172.3555 | 2556168.6695 | 1171222.8894
66 | 2556168.6695 | 1171222.8894 | 2556169.8057 | 1171225.7795
67 | 2556170.8424 | 1171229.9468 | 2556170.6361 | 1171227.8917 | 2556169.8057 | 1171225.7795
68 | 2555946.4446 | 1171221.4438 | 2555935.1191 | 1171207.3975 | 2555934.6825 | 1171206.6094
69 | 2556145.3646 | 1171250.0631 | 2556157.1725 | 1171247.2723
70 | 2556172.3766 | 1171245.1547 | 2556166.1268 | 1171245.156 | 2556157.1725 | 1171247.2723
71 | 2556172.3766 | 1171245.1547 | 2556178.2592 | 1171245.1561 | 2556209.83 | 1171250.4614 | 2556216.9532 | 1171248.5528 | 2556231.2723 | 1171242.1225 | 2556235.0097 | 1171239.5828
72 | 2556172.3766 | 1171245.1547 | 2556170.8424 | 1171229.9468
73 | 2556235.0097 | 1171239.5828 | 2556240.0928 | 1171243.2253 | 2556242.4404 | 1171247.2992
74 | 2556205.1226 | 1171287.7266 | 2556213.8905 | 1171259.6699 | 2556209.83 | 1171250.4614 | 2556216.9532 | 1171248.5528 | 2556231.2723 | 1171242.1225 | 2556235.0097 | 1171239.5828
75 | 2556235.0097 | 1171239.5828 | 2556243.7635 | 1171233.649 | 2556249.2022 | 1171225.2493
76 | 2556170.8424 | 1171229.9468 | 2556172.638 | 1171226.5207 | 2556175.3594 | 1171219.9974 | 2556178.3591 | 1171214.9061 | 2556182.6336 | 1171213.6297 | 2556188.1899 | 1171216.0792 | 2556190.8654 | 1171217.9162 | 2556193.0086 | 1171219.2244
77 | 2556193.0086 | 1171219.2244 | 2556195.7522 | 1171220.8992
78 | 2556205.1226 | 1171287.7266 | 2556208.3765 | 1171302.7441
79 | 2556203.7324 | 1171292.1836 | 2556205.1226 | 1171287.7266
80 | 2556253.7774 | 1171210.6749 | 2556249.2022 | 1171225.2493
81 | 2556253.7774 | 1171210.6749 | 2556262.23 | 1171190.7359 | 2556264.3738 | 1171176.3349
82 | 2556253.7774 | 1171210.6749 | 2556248.9656 | 1171188.6762 | 2556246.4517 | 1171181.0499
83 | 2556139.0337 | 1171514.8412 | 2556106.6425 | 1171534.1331 | 2556101.2971 | 1171541.3794
84 | 2556139.0337 | 1171514.8412 | 2556143.0044 | 1171524.3393 | 2556156.1279 | 1171578.3506
85 | 2556181.7465 | 1171451.9843 | 2556204.7288 | 1171427.3588
86 | 2556285.2172 | 1171177.0721 | 2556283.9457 | 1171177.8929 | 2556282.2107 | 1171178.1057 | 2556264.3738 | 1171176.3349
87 | 2556264.3738 | 1171176.3349 | 2556264.5416 | 1171175.222 | 2556263.9232 | 1171165.5658
88 | 2556241.2653 | 1171165.3159 | 2556246.4517 | 1171181.0499
89 | 2556263.819 | 1171163.9392 | 2556263.9232 | 1171165.5658
90 | 2556261.6145 | 1171129.5192 | 2556263.819 | 1171163.9392
91 | 2556261.5598 | 1171128.6635 | 2556261.6145 | 1171129.5192
92 | 2556235.9052 | 1171113.0094 | 2556238.5013 | 1171115.4917 | 2556245.4881 | 1171120.0209 | 2556251.6333 | 1171122.4439 | 2556257.181 | 1171123.693 | 2556261.6145 | 1171129.5192
93 | 2556261.5598 | 1171128.6635 | 2556259.8308 | 1171101.6065
94 | 2556259.8308 | 1171101.6065 | 2556259.4466 | 1171095.5949 | 2556261.7771 | 1171054.2506
95 | 2556262.0539 | 1171049.3404 | 2556261.7771 | 1171054.2506
96 | 2556261.7771 | 1171054.2506 | 2556317.1424 | 1171060.0107
97 | 2556262.0539 | 1171049.3404 | 2556259.3125 | 1171042.6902 | 2556254.2435 | 1171033.6558 | 2556252.0463 | 1171026.1012 | 2556249.8274 | 1171008.2413 | 2556249.0523 | 1171003.8726
98 | 2556326.6619 | 1171021.61 | 2556324.3216 | 1171026.9409 | 2556317.7817 | 1171034.3926 | 2556313.4712 | 1171041.2387 | 2556312.4696 | 1171049.706 | 2556317.1424 | 1171060.0107
99 | 2556249.0523 | 1171003.8726 | 2556248.8212 | 1171002.5697
100 | 2556326.6619 | 1171021.61 | 2556374.7647 | 1170880.8964
101 | 2556344.2174 | 1171038.2463 | 2556335.3683 | 1171033.2638 | 2556326.6619 | 1171021.61
102 | 2556245.1591 | 1170965.0749 | 2556246.1774 | 1170969.3808 | 2556252.4128 | 1170982.0308 | 2556252.4862 | 1170984.7428 | 2556251.3932 | 1170988.0192 | 2556249.7117 | 1170990.3216 | 2556247.8443 | 1170992.3029 | 2556247.5022 | 1170993.6395 | 2556247.5184 | 1170995.8628 | 2556247.9364 | 1170997.5828 | 2556248.8212 | 1171002.5697
103 | 2556344.2174 | 1171038.2463 | 2556361.0324 | 1171055.7501
104 | 2556245.1591 | 1170965.0749 | 2556248.8235 | 1170967.438
105 | 2556384.9897 | 1170862.947 | 2556379.2266 | 1170870.6474 | 2556374.7647 | 1170880.8964
106 | 2556400.7246 | 1170848.529 | 2556391.0307 | 1170854.8753
107 | 2556391.0307 | 1170854.8753 | 2556391.0307 | 1170854.8753 | 2556384.9897 | 1170862.947

## bus_geodata
| x | y | coords
0 | 2556064.669 | 1171367.6597
1 | 2556071.5076 | 1171377.1793
2 | 2556059.8736 | 1171360.9845
3 | 2556088.0283 | 1171400.1765
4 | 2556047.2181 | 1171342.8344
5 | 2556070.8808 | 1171353.6424
6 | 2556099.7597 | 1171415.4208
7 | 2556076.912 | 1171419.864
8 | 2556040.8785 | 1171333.7205
9 | 2556033.6382 | 1171355.1732
10 | 2556118.1482 | 1171402.6939
11 | 2556106.7066 | 1171425.0613
12 | 2556072.7168 | 1171437.6969
13 | 2556052.161 | 1171316.9622
14 | 2556033.718 | 1171323.2541
15 | 2556053.276 | 1171327.1994
16 | 2556032.9035 | 1171355.8277
17 | 2556083.4194 | 1171336.1431
18 | 2556077.9892 | 1171324.688
19 | 2556125.6927 | 1171389.506
20 | 2556111.0195 | 1171431.0465
21 | 2556030.947 | 1171447.976
22 | 2555997.2043 | 1171386.4246
23 | 2556007.8252 | 1171400.3998
24 | 2556060.8642 | 1171309.3654
25 | 2556028.112 | 1171315.0599
26 | 2556121.675 | 1171450.8567
27 | 2556127.8278 | 1171447.6485
28 | 2556139.1575 | 1171436.7212
29 | 2556141.2255 | 1171439.174
30 | 2556132.9606 | 1171492.9852
31 | 2556145.117 | 1171486.7475
32 | 2556133.8116 | 1171496.0478
33 | 2556132.7934 | 1171444.5348
34 | 2556152.3925 | 1171448.3071
35 | 2556154.9166 | 1171450.4798
36 | 2556148.861 | 1171484.8264
37 | 2556138.2448 | 1171512.002
38 | 2556073.1732 | 1171321.9997
39 | 2556072.4506 | 1171314.6663
40 | 2556065.1206 | 1171305.6501
41 | 2556026.874 | 1171313.2171
42 | 2556062.7101 | 1171307.7542
43 | 2556095.8528 | 1171278.6876
44 | 2556101.8505 | 1171273.7519
45 | 2556120.5772 | 1171259.3074
46 | 2556019.8299 | 1171302.7322
47 | 2556161.5792 | 1171463.3066
48 | 2556168.9385 | 1171452.1863
49 | 2556018.7892 | 1171301.1832
50 | 2556006.4642 | 1171282.8379
51 | 2556005.986 | 1171282.126
52 | 2555997.3962 | 1171263.6917
53 | 2556002.9437 | 1171242.399
54 | 2555979.9184 | 1171249.1995
55 | 2556003.3567 | 1171241.9142
56 | 2555967.8038 | 1171239.1543
57 | 2556023.759 | 1171229.8749
58 | 2555949.3192 | 1171223.8274
59 | 2556099.7775 | 1171203.9757
60 | 2556095.0641 | 1171194.4274
61 | 2556148.8026 | 1171172.3555
62 | 2556168.6695 | 1171222.8894
63 | 2556169.8057 | 1171225.7795
64 | 2555946.4446 | 1171221.4438
65 | 2555934.6825 | 1171206.6094
66 | 2556145.3646 | 1171250.0631
67 | 2556157.1725 | 1171247.2723
68 | 2556172.3766 | 1171245.1547
69 | 2556235.0097 | 1171239.5828
70 | 2556170.8424 | 1171229.9468
71 | 2556193.0086 | 1171219.2244
72 | 2556195.7522 | 1171220.8992
73 | 2556242.4404 | 1171247.2992
74 | 2556205.1226 | 1171287.7266
75 | 2556249.2022 | 1171225.2493
76 | 2556208.3765 | 1171302.7441
77 | 2556203.7324 | 1171292.1836
78 | 2556253.7774 | 1171210.6749
79 | 2556139.0337 | 1171514.8412
80 | 2556101.2971 | 1171541.3793
81 | 2556156.1279 | 1171578.3506
82 | 2556161.6601 | 1171463.4318
83 | 2556181.7465 | 1171451.9843
84 | 2556204.7288 | 1171427.3588
85 | 2556264.3738 | 1171176.3349
86 | 2556246.4517 | 1171181.0499
87 | 2556285.2172 | 1171177.0721
88 | 2556263.9232 | 1171165.5658
89 | 2556241.2653 | 1171165.3159
90 | 2556263.819 | 1171163.9392
91 | 2556261.6145 | 1171129.5192
92 | 2556261.5598 | 1171128.6635
93 | 2556235.9052 | 1171113.0094
94 | 2556259.8308 | 1171101.6065
95 | 2556261.7771 | 1171054.2506
96 | 2556262.0539 | 1171049.3404
97 | 2556317.1424 | 1171060.0107
98 | 2556249.0523 | 1171003.8726
99 | 2556326.6619 | 1171021.61
100 | 2556248.8212 | 1171002.5697
101 | 2556361.0324 | 1171055.7501
102 | 2556344.2174 | 1171038.2463
103 | 2556245.1591 | 1170965.0749
104 | 2556248.8235 | 1170967.438
105 | 2556374.7647 | 1170880.8964
106 | 2556400.7246 | 1170848.529
107 | 2556391.0307 | 1170854.8753
108 | 2556384.9897 | 1170862.947
109 | 2556172.3766 | 1171245.1547

## line_std_types
| c_nf_per_km | r_ohm_per_km | x_ohm_per_km | max_i_ka | type | q_mm2 | alpha | voltage_rating
NAYY 4x50 SE | 210 | 0.642 | 0.083 | 0.142 | cs | 50 | 0.00403 | LV
NAYY 4x120 SE | 264 | 0.225 | 0.08 | 0.242 | cs | 120 | 0.00403 | LV
NAYY 4x150 SE | 261 | 0.208 | 0.08 | 0.27 | cs | 150 | 0.00403 | LV
NA2XS2Y 1x95 RM/25 12/20 kV | 216 | 0.313 | 0.132 | 0.252 | cs | 95 | 0.00403 | MV
NA2XS2Y 1x185 RM/25 12/20 kV | 273 | 0.161 | 0.117 | 0.362 | cs | 185 | 0.00403 | MV
NA2XS2Y 1x240 RM/25 12/20 kV | 304 | 0.122 | 0.112 | 0.421 | cs | 240 | 0.00403 | MV
NA2XS2Y 1x95 RM/25 6/10 kV | 315 | 0.313 | 0.123 | 0.249 | cs | 95 | 0.00403 | MV
NA2XS2Y 1x185 RM/25 6/10 kV | 406 | 0.161 | 0.11 | 0.358 | cs | 185 | 0.00403 | MV
NA2XS2Y 1x240 RM/25 6/10 kV | 456 | 0.122 | 0.105 | 0.416 | cs | 240 | 0.00403 | MV
NA2XS2Y 1x150 RM/25 12/20 kV | 250 | 0.206 | 0.116 | 0.319 | cs | 150 | 0.00403 | MV
NA2XS2Y 1x120 RM/25 12/20 kV | 230 | 0.253 | 0.119 | 0.283 | cs | 120 | 0.00403 | MV
NA2XS2Y 1x70 RM/25 12/20 kV | 190 | 0.443 | 0.132 | 0.22 | cs | 70 | 0.00403 | MV
NA2XS2Y 1x150 RM/25 6/10 kV | 360 | 0.206 | 0.11 | 0.315 | cs | 150 | 0.00403 | MV
NA2XS2Y 1x120 RM/25 6/10 kV | 340 | 0.253 | 0.113 | 0.28 | cs | 120 | 0.00403 | MV
NA2XS2Y 1x70 RM/25 6/10 kV | 280 | 0.443 | 0.123 | 0.217 | cs | 70 | 0.00403 | MV
N2XS(FL)2Y 1x120 RM/35 64/110 kV | 112 | 0.153 | 0.166 | 0.366 | cs | 120 | 0.00393 | HV
N2XS(FL)2Y 1x185 RM/35 64/110 kV | 125 | 0.099 | 0.156 | 0.457 | cs | 185 | 0.00393 | HV
N2XS(FL)2Y 1x240 RM/35 64/110 kV | 135 | 0.075 | 0.149 | 0.526 | cs | 240 | 0.00393 | HV
N2XS(FL)2Y 1x300 RM/35 64/110 kV | 144 | 0.06 | 0.144 | 0.588 | cs | 300 | 0.00393 | HV
15-AL1/3-ST1A 0.4 | 11 | 1.8769 | 0.35 | 0.105 | ol | 16 | 0.00403 | LV
24-AL1/4-ST1A 0.4 | 11.25 | 1.2012 | 0.335 | 0.14 | ol | 24 | 0.00403 | LV
48-AL1/8-ST1A 0.4 | 12.2 | 0.5939 | 0.3 | 0.21 | ol | 48 | 0.00403 | LV
94-AL1/15-ST1A 0.4 | 13.2 | 0.306 | 0.29 | 0.35 | ol | 94 | 0.00403 | LV
34-AL1/6-ST1A 10.0 | 9.7 | 0.8342 | 0.36 | 0.17 | ol | 34 | 0.00403 | MV
48-AL1/8-ST1A 10.0 | 10.1 | 0.5939 | 0.35 | 0.21 | ol | 48 | 0.00403 | MV
70-AL1/11-ST1A 10.0 | 10.4 | 0.4132 | 0.339 | 0.29 | ol | 70 | 0.00403 | MV
94-AL1/15-ST1A 10.0 | 10.75 | 0.306 | 0.33 | 0.35 | ol | 94 | 0.00403 | MV
122-AL1/20-ST1A 10.0 | 11.1 | 0.2376 | 0.323 | 0.41 | ol | 122 | 0.00403 | MV
149-AL1/24-ST1A 10.0 | 11.25 | 0.194 | 0.315 | 0.47 | ol | 149 | 0.00403 | MV
34-AL1/6-ST1A 20.0 | 9.15 | 0.8342 | 0.382 | 0.17 | ol | 34 | 0.00403 | MV
48-AL1/8-ST1A 20.0 | 9.5 | 0.5939 | 0.372 | 0.21 | ol | 48 | 0.00403 | MV
70-AL1/11-ST1A 20.0 | 9.7 | 0.4132 | 0.36 | 0.29 | ol | 70 | 0.00403 | MV
94-AL1/15-ST1A 20.0 | 10 | 0.306 | 0.35 | 0.35 | ol | 94 | 0.00403 | MV
122-AL1/20-ST1A 20.0 | 10.3 | 0.2376 | 0.344 | 0.41 | ol | 122 | 0.00403 | MV
149-AL1/24-ST1A 20.0 | 10.5 | 0.194 | 0.337 | 0.47 | ol | 149 | 0.00403 | MV
184-AL1/30-ST1A 20.0 | 10.75 | 0.1571 | 0.33 | 0.535 | ol | 184 | 0.00403 | MV
243-AL1/39-ST1A 20.0 | 11 | 0.1188 | 0.32 | 0.645 | ol | 243 | 0.00403 | MV
48-AL1/8-ST1A 110.0 | 8 | 0.5939 | 0.46 | 0.21 | ol | 48 | 0.00403 | HV
70-AL1/11-ST1A 110.0 | 8.4 | 0.4132 | 0.45 | 0.29 | ol | 70 | 0.00403 | HV
94-AL1/15-ST1A 110.0 | 8.65 | 0.306 | 0.44 | 0.35 | ol | 94 | 0.00403 | HV
122-AL1/20-ST1A 110.0 | 8.5 | 0.2376 | 0.43 | 0.41 | ol | 122 | 0.00403 | HV
149-AL1/24-ST1A 110.0 | 8.75 | 0.194 | 0.41 | 0.47 | ol | 149 | 0.00403 | HV
184-AL1/30-ST1A 110.0 | 8.8 | 0.1571 | 0.4 | 0.535 | ol | 184 | 0.00403 | HV
243-AL1/39-ST1A 110.0 | 9 | 0.1188 | 0.39 | 0.645 | ol | 243 | 0.00403 | HV
305-AL1/39-ST1A 110.0 | 9.2 | 0.0949 | 0.38 | 0.74 | ol | 305 | 0.00403 | HV
490-AL1/64-ST1A 110.0 | 9.75 | 0.059 | 0.37 | 0.96 | ol | 490 | 0.00403 | HV
679-AL1/86-ST1A 110.0 | 9.95 | 0.042 | 0.36 | 1.15 | ol | 679 | 0.00403 | HV
490-AL1/64-ST1A 220.0 | 10 | 0.059 | 0.285 | 0.96 | ol | 490 | 0.00403 | HV
679-AL1/86-ST1A 220.0 | 11.7 | 0.042 | 0.275 | 1.15 | ol | 679 | 0.00403 | HV
490-AL1/64-ST1A 380.0 | 11 | 0.059 | 0.253 | 0.96 | ol | 490 | 0.00403 | HV
679-AL1/86-ST1A 380.0 | 14.6 | 0.042 | 0.25 | 1.15 | ol | 679 | 0.00403 | HV

## trafo_std_types
| i0_percent | pfe_kw | vkr_percent | sn_mva | vn_lv_kv | vn_hv_kv | vk_percent | shift_degree | vector_group | tap_side | tap_neutral | tap_min | tap_max | tap_step_degree | tap_step_percent | tap_phase_shifter
160 MVA 380/110 kV | 0.06 | 60 | 0.25 | 160 | 110 | 380 | 12.2 | 0 | Yy0 | hv | 0 | -9 | 9 | 0 | 1.5 | FALSE
100 MVA 220/110 kV | 0.06 | 55 | 0.26 | 100 | 110 | 220 | 12 | 0 | Yy0 | hv | 0 | -9 | 9 | 0 | 1.5 | FALSE
63 MVA 110/20 kV | 0.04 | 22 | 0.32 | 63 | 20 | 110 | 18 | 150 | YNd5 | hv | 0 | -9 | 9 | 0 | 1.5 | FALSE
40 MVA 110/20 kV | 0.05 | 18 | 0.34 | 40 | 20 | 110 | 16.2 | 150 | YNd5 | hv | 0 | -9 | 9 | 0 | 1.5 | FALSE
25 MVA 110/20 kV | 0.07 | 14 | 0.41 | 25 | 20 | 110 | 12 | 150 | YNd5 | hv | 0 | -9 | 9 | 0 | 1.5 | FALSE
63 MVA 110/10 kV | 0.04 | 22 | 0.32 | 63 | 10 | 110 | 18 | 150 | YNd5 | hv | 0 | -9 | 9 | 0 | 1.5 | FALSE
40 MVA 110/10 kV | 0.05 | 18 | 0.34 | 40 | 10 | 110 | 16.2 | 150 | YNd5 | hv | 0 | -9 | 9 | 0 | 1.5 | FALSE
25 MVA 110/10 kV | 0.07 | 14 | 0.41 | 25 | 10 | 110 | 12 | 150 | YNd5 | hv | 0 | -9 | 9 | 0 | 1.5 | FALSE
0.25 MVA 20/0.4 kV | 0.32 | 0.8 | 1.44 | 0.25 | 0.4 | 20 | 6 | 150 | Yzn5 | hv | 0 | -2 | 2 | 0 | 2.5 | FALSE
0.4 MVA 20/0.4 kV | 0.3375 | 1.35 | 1.425 | 0.4 | 0.4 | 20 | 6 | 150 | Dyn5 | hv | 0 | -2 | 2 | 0 | 2.5 | FALSE
0.63 MVA 20/0.4 kV | 0.2619 | 1.65 | 1.206 | 0.63 | 0.4 | 20 | 6 | 150 | Dyn5 | hv | 0 | -2 | 2 | 0 | 2.5 | FALSE
0.25 MVA 10/0.4 kV | 0.24 | 0.6 | 1.2 | 0.25 | 0.4 | 10 | 4 | 150 | Dyn5 | hv | 0 | -2 | 2 | 0 | 2.5 | FALSE
0.4 MVA 10/0.4 kV | 0.2375 | 0.95 | 1.325 | 0.4 | 0.4 | 10 | 4 | 150 | Dyn5 | hv | 0 | -2 | 2 | 0 | 2.5 | FALSE
0.63 MVA 10/0.4 kV | 0.1873 | 1.18 | 1.0794 | 0.63 | 0.4 | 10 | 4 | 150 | Dyn5 | hv | 0 | -2 | 2 | 0 | 2.5 | FALSE

## trafo3w_std_types
| sn_hv_mva | sn_mv_mva | sn_lv_mva | vn_hv_kv | vn_mv_kv | vn_lv_kv | vk_hv_percent | vk_mv_percent | vk_lv_percent | vkr_hv_percent | vkr_mv_percent | vkr_lv_percent | pfe_kw | i0_percent | shift_mv_degree | shift_lv_degree | vector_group | tap_side | tap_neutral | tap_min | tap_max | tap_step_percent
63/25/38 MVA 110/20/10 kV | 63 | 25 | 38 | 110 | 20 | 10 | 10.4 | 10.4 | 10.4 | 0.28 | 0.32 | 0.35 | 35 | 0.89 | 0 | 0 | YN0yn0yn0 | hv | 0 | -10 | 10 | 1.2
63/25/38 MVA 110/10/10 kV | 63 | 25 | 38 | 110 | 10 | 10 | 10.4 | 10.4 | 10.4 | 0.28 | 0.32 | 0.35 | 35 | 0.89 | 0 | 0 | YN0yn0yn0 | hv | 0 | -10 | 10 | 1.2

## fuse_std_types
| fuse_type | i_rated_a | t_avg | t_min | t_total | x_avg | x_min | x_total
HV 100A | HV 100A | 100 | 0 | [10.0, 3.64, 0.854, 0.281, 0.1, 0.0531, 0.022, 0.01] | [10.0, 4.267, 1.21, 0.403, 0.1, 0.058, 0.022, 0.01] | 0 | [300.0, 350.0, 450.0, 550.0, 700.0, 850.0, 1200.0, 1752.0] | [600.0, 700.0, 900.0, 1150.0, 1665.0, 2000.0, 3000.0, 4313.0]
HV 10A | HV 10A | 10 | 0 | [10.0, 1675.0, 0.344, 0.156, 0.1, 0.0417, 0.0171, 0.01] | [10.0, 1.3, 0.3, 0.155, 0.1, 0.0555, 0.023, 0.01] | 0 | [30.0, 32.0, 35.0, 37.0, 39.0, 50.0, 70.0, 88.0] | [60.0, 70.0, 80.0, 87.0, 94.0, 110.0, 150.0, 216.0]
HV 125A | HV 125A | 125 | 0 | [10.0, 1.82, 0.344, 0.1, 0.0467, 0.0269, 0.01] | [10.0, 2.478, 0.426, 0.1, 0.0427, 0.0211, 0.01] | 0 | [375.0, 500.0, 700.0, 925.0, 1200.0, 1500.0, 2341.0] | [750.0, 1000.0, 1500.0, 2200.0, 3000.0, 4000.0, 5765.0]
HV 160A | HV 160A | 160 | 0 | [10.0, 4.15, 1.03, 0.198, 0.1, 0.051, 0.0172, 0.01] | [10.0, 2.3, 0.734, 0.274, 0.1, 0.046, 0.0177, 0.01] | 0 | [480.0, 550.0, 700.0, 1000.0, 1260.0, 1600.0, 2500.0, 3227.0] | [960.0, 1300.0, 1700.0, 2200.0, 2996.0, 4000.0, 6000.0, 7946.0]
HV 16A | HV 16A | 16 | 0 | [10.0, 0.352, 0.164, 0.1, 0.0649, 0.0342, 0.01] | [10.0, 2.34, 0.722, 0.181, 0.1, 0.055, 0.0296, 0.01] | 0 | [48.0, 60.0, 65.0, 71.0, 80.0, 100.0, 162.0] | [96.0, 110.0, 125.0, 150.0, 168.0, 200.0, 250.0, 398.0]
HV 200A | HV 200A | 200 | 0 | [10.0, 4.267, 1.21, 0.403, 0.1, 0.058, 0.022, 0.01] | [10.0, 3.73, 1.654, 0.328, 0.1, 0.0531, 0.019, 0.01] | 0 | [600.0, 700.0, 900.0, 1150.0, 1665.0, 2000.0, 3000.0, 4313.0] | [1200.0, 1500.0, 1800.0, 2700.0, 3960.0, 5000.0, 7500.0, 10620.0]
HV 20A | HV 20A | 20 | 0 | [10.0, 1.3, 0.3, 0.155, 0.1, 0.0555, 0.023, 0.01] | [10.0, 1.3, 0.161, 0.1, 0.0611, 0.0399, 0.0141, 0.01] | 0 | [60.0, 70.0, 80.0, 87.0, 94.0, 110.0, 150.0, 216.0] | [120.0, 150.0, 200.0, 223.0, 260.0, 300.0, 450.0, 532.0]
HV 25A | HV 25A | 25 | 0 | [10.0, 2.512, 0.833, 0.299, 0.1, 0.0372, 0.0223, 0.01] | [10.0, 3.125, 0.597, 0.198, 0.1, 0.0378, 0.022, 0.01] | 0 | [75.0, 82.0, 90.0, 100.0, 124.0, 170.0, 200.0, 289.0] | [150.0, 170.0, 210.0, 250.0, 294.0, 400.0, 500.0, 711.0]
HV 31.5A | HV 31.5A | 31.5 | 0 | [10.0, 2.34, 0.722, 0.181, 0.1, 0.055, 0.0296, 0.01] | [10.0, 2.84, 0.368, 0.164, 0.1, 0.0621, 0.0378, 0.0195, 0.01] | 0 | [95.0, 110.0, 125.0, 150.0, 165.0, 200.0, 250.0, 390.0] | [189.0, 220.0, 300.0, 350.0, 393.0, 450.0, 530.0, 700.0, 960.0]
HV 40A | HV 40A | 40 | 0 | [10.0, 1.3, 0.161, 0.1, 0.0611, 0.0399, 0.0141, 0.01] | [10.0, 2.05, 0.369, 0.198, 0.1, 0.051, 0.0298, 0.01] | 0 | [120.0, 150.0, 200.0, 223.0, 260.0, 300.0, 450.0, 532.0] | [240.0, 300.0, 400.0, 450.0, 530.0, 650.0, 800.0, 1311.0]
HV 50A | HV 50A | 50 | 0 | [10.0, 3.215, 0.597, 0.198, 0.1, 0.0378, 0.022, 0.01] | [10.0, 3.64, 0.854, 0.281, 0.1, 0.0531, 0.022, 0.01] | 0 | [150.0, 170.0, 210.0, 250.0, 294.0, 400.0, 500.0, 711.0] | [300.0, 350.0, 450.0, 550.0, 700.0, 850.0, 1200.0, 1752.0]
HV 6.3A | HV 6.3A | 6.3 | 0 | [10.0, 1.39, 0.344, 0.168, 0.1, 0.056, 0.0263, 0.01] | [10.0, 1.711, 0.516, 0.198, 0.1, 0.0634, 0.0303, 0.01] | 0 | [19.0, 19.5, 20.4, 20.8, 22.0, 25.0, 32.0, 48.0] | [38.0, 40.0, 43.0, 48.0, 53.0, 60.0, 75.0, 118.0]
HV 63A | HV 63A | 63 | 0 | [10.0, 2.84, 0.368, 0.164, 0.1, 0.0621, 0.0378, 0.0195, 0.01] | [10.0, 1.82, 0.344, 0.1, 0.0467, 0.0269, 0.01] | 0 | [189.0, 220.0, 300.0, 350.0, 393.0, 450.0, 530.0, 700.0, 961.0] | [378.0, 500.0, 700.0, 934.0, 1200.0, 1500.0, 2366.0]
HV 80A | HV 80A | 80 | 0 | [10.0, 2.05, 0.369, 0.198, 0.1, 0.051, 0.0298, 0.01] | [10.0, 4.15, 1.03, 0.198, 0.1, 0.051, 0.0172, 0.01] | 0 | [240.0, 300.0, 400.0, 450.0, 530.0, 650.0, 800.0, 1311.0] | [480.0, 550.0, 700.0, 1000.0, 1260.0, 1600.0, 2500.0, 3227.0]
Siemens NH-1-100 | Siemens NH-1-100 | 100 | [5400.0, 2000.0, 400.0, 20.0, 1.0, 0.2, 0.012, 0.004] | 0 | 0 | [150.0, 190.0, 250.0, 430.0, 900.0, 1250.0, 2700.0, 3600.0] | 0 | 0
Siemens NH-1-125 | Siemens NH-1-125 | 125 | [4800.0, 120.0, 7.0, 0.1, 0.004] | 0 | 0 | [180.0, 400.0, 740.0, 2000.0, 4250.0] | 0 | 0
Siemens NH-1-16 | Siemens NH-1-16 | 16 | [4000.0, 400.0, 2.0, 0.1, 0.04, 0.01] | 0 | 0 | [26.0, 35.0, 75.0, 150.0, 200.0, 300.0] | 0 | 0
Siemens NH-1-160 | Siemens NH-1-160 | 160 | [4800.0, 120.0, 7.0, 0.1, 0.004] | 0 | 0 | [210.0, 500.0, 900.0, 2300.0, 5000.0] | 0 | 0
Siemens NH-1-25 | Siemens NH-1-25 | 25 | [4000.0, 1000.0, 10.0, 0.2, 0.02, 0.01] | 0 | 0 | [40.0, 50.0, 100.0, 210.0, 400.0, 500.0] | 0 | 0
Siemens NH-1-50 | Siemens NH-1-50 | 50 | [4000.0, 40.0, 4.0, 1.0, 0.02, 0.01] | 0 | 0 | [86.0, 200.0, 300.0, 400.0, 1000.0, 1280.0] | 0 | 0
Siemens NH-1-63 | Siemens NH-1-63 | 63 | [4000.0, 100.0, 10.0, 2.0, 0.04, 0.01] | 0 | 0 | [100.0, 200.0, 300.0, 400.0, 1000.0, 1500.0] | 0 | 0
Siemens NH-1-80 | Siemens NH-1-80 | 80 | [4800.0, 120.0, 7.0, 0.1, 0.01] | 0 | 0 | [150.58, 250.0, 450.0, 1150.0, 2470.0] | 0 | 0
Siemens NH-2-1000 | Siemens NH-2-1000 | 1000 | [4800.0, 120.0, 7.0, 0.1, 0.004] | 0 | 0 | [1900.0, 3500.0, 8400.0, 24000.0, 52000.0] | 0 | 0
Siemens NH-2-200 | Siemens NH-2-200 | 200 | [4800.0, 120.0, 7.0, 0.1, 0.004] | 0 | 0 | [280.0, 650.0, 1200.0, 3000.0, 7000.0] | 0 | 0
Siemens NH-2-224 | Siemens NH-2-224 | 224 | [4800.0, 120.0, 7.0, 0.2, 0.04, 0.004] | 0 | 0 | [400.0, 750.0, 1453.0, 3025.0, 4315.0, 7600.0] | 0 | 0
Siemens NH-2-250 | Siemens NH-2-250 | 250 | [4800.0, 120.0, 7.0, 0.1, 0.004] | 0 | 0 | [450.0, 800.0, 1650.0, 4000.0, 8500.0] | 0 | 0
Siemens NH-2-315 | Siemens NH-2-315 | 315 | [4800.0, 120.0, 7.0, 0.1, 0.004] | 0 | 0 | [550.0, 920.0, 1900.0, 5000.0, 11000.0] | 0 | 0
Siemens NH-2-355 | Siemens NH-2-355 | 355 | [4800.0, 120.0, 6.0, 0.1, 0.004] | 0 | 0 | [650.0, 1116.27, 2350.0, 5840.0, 12790.0] | 0 | 0
Siemens NH-2-400 | Siemens NH-2-400 | 400 | [4800.0, 120.0, 7.0, 0.1, 0.004] | 0 | 0 | [720.0, 1350.0, 2800.0, 6500.0, 15000.0] | 0 | 0
Siemens NH-2-425 | Siemens NH-2-425 | 425 | [4800.0, 120.0, 7.0, 0.1, 0.004] | 0 | 0 | [850.0, 1500.0, 3050.0, 7500.0, 16500.0] | 0 | 0
Siemens NH-2-630 | Siemens NH-2-630 | 630 | [4800.0, 120.0, 7.0, 0.1, 0.004] | 0 | 0 | [1200.0, 2000.0, 4800.0, 12000.0, 26000.0] | 0 | 0

## dtypes
| element | column | dtype
0 | bus | name | object
1 | bus | vn_kv | float64
2 | bus | type | object
3 | bus | zone | object
4 | bus | in_service | bool
5 | load | name | object
6 | load | bus | uint32
7 | load | p_mw | float64
8 | load | q_mvar | float64
9 | load | const_z_percent | float64
10 | load | const_i_percent | float64
11 | load | sn_mva | float64
12 | load | scaling | float64
13 | load | in_service | bool
14 | load | type | object
15 | ext_grid | name | object
16 | ext_grid | bus | uint32
17 | ext_grid | vm_pu | float64
18 | ext_grid | va_degree | float64
19 | ext_grid | slack_weight | float64
20 | ext_grid | in_service | bool
21 | line | name | object
22 | line | std_type | object
23 | line | from_bus | uint32
24 | line | to_bus | uint32
25 | line | length_km | float64
26 | line | r_ohm_per_km | float64
27 | line | x_ohm_per_km | float64
28 | line | c_nf_per_km | float64
29 | line | g_us_per_km | float64
30 | line | max_i_ka | float64
31 | line | df | float64
32 | line | parallel | uint32
33 | line | type | object
34 | line | in_service | bool
35 | trafo | name | object
36 | trafo | std_type | object
37 | trafo | hv_bus | uint32
38 | trafo | lv_bus | uint32
39 | trafo | sn_mva | float64
40 | trafo | vn_hv_kv | float64
41 | trafo | vn_lv_kv | float64
42 | trafo | vk_percent | float64
43 | trafo | vkr_percent | float64
44 | trafo | pfe_kw | float64
45 | trafo | i0_percent | float64
46 | trafo | shift_degree | float64
47 | trafo | tap_side | object
48 | trafo | tap_neutral | int32
49 | trafo | tap_min | int32
50 | trafo | tap_max | int32
51 | trafo | tap_step_percent | float64
52 | trafo | tap_step_degree | float64
53 | trafo | tap_pos | int32
54 | trafo | tap_phase_shifter | bool
55 | trafo | parallel | uint32
56 | trafo | df | float64
57 | trafo | in_service | bool
58 | line_geodata | coords | object
59 | bus_geodata | x | float64
60 | bus_geodata | y | float64
61 | bus_geodata | coords | object

## parameters
| version | format_version | converged | OPF_converged | name | f_hz | sn_mva
0 | 2.14.6 | 2.14.0 | FALSE | FALSE |  | 50 | 1