## bus
| name | vn_kv | type | zone | in_service
0 | bus_LV_5675-13_0_7_node_0 | 0.4 | n |  | TRUE
1 | bus_LV_5675-13_0_7_node_1 | 0.4 | n |  | TRUE
2 | bus_LV_5675-13_0_7_node_2 | 0.4 | n |  | TRUE
3 | bus_LV_5675-13_0_7_node_6 | 0.4 | n |  | TRUE
4 | bus_LV_5675-13_0_7_node_46 | 0.4 | n |  | TRUE
5 | bus_LV_5675-13_0_7_node_44 | 0.4 | n |  | TRUE
6 | bus_LV_5675-13_0_7_node_4 | 0.4 | n |  | TRUE
7 | bus_LV_5675-13_0_7_node_3 | 0.4 | n |  | TRUE
8 | bus_LV_5675-13_0_7_node_5 | 0.4 | n |  | TRUE
9 | bus_LV_5675-13_0_7_node_7 | 0.4 | n |  | TRUE
10 | bus_LV_5675-13_0_7_node_71 | 0.4 | n |  | TRUE
11 | bus_LV_5675-13_0_7_node_69 | 0.4 | n |  | TRUE
12 | bus_LV_5675-13_0_7_node_47 | 0.4 | n |  | TRUE
13 | bus_LV_5675-13_0_7_node_73 | 0.4 | n |  | TRUE
14 | bus_LV_5675-13_0_7_node_58 | 0.4 | n |  | TRUE
15 | bus_LV_5675-13_0_7_node_70 | 0.4 | n |  | TRUE
16 | bus_LV_5675-13_0_7_node_8 | 0.4 | n |  | TRUE
17 | bus_LV_5675-13_0_7_node_9 | 0.4 | n |  | TRUE
18 | bus_LV_5675-13_0_7_node_10 | 0.4 | n |  | TRUE
19 | bus_LV_5675-13_0_7_node_12 | 0.4 | n |  | TRUE
20 | bus_LV_5675-13_0_7_node_30 | 0.4 | n |  | TRUE
21 | bus_LV_5675-13_0_7_node_49 | 0.4 | n |  | TRUE
22 | bus_LV_5675-13_0_7_node_32 | 0.4 | n |  | TRUE
23 | bus_LV_5675-13_0_7_node_29 | 0.4 | n |  | TRUE
24 | bus_LV_5675-13_0_7_node_13 | 0.4 | n |  | TRUE
25 | bus_LV_5675-13_0_7_node_14 | 0.4 | n |  | TRUE
26 | bus_LV_5675-13_0_7_node_15 | 0.4 | n |  | TRUE
27 | bus_LV_5675-13_0_7_node_16 | 0.4 | n |  | TRUE
28 | bus_LV_5675-13_0_7_node_17 | 0.4 | n |  | TRUE
29 | bus_LV_5675-13_0_7_node_57 | 0.4 | n |  | TRUE
30 | bus_LV_5675-13_0_7_node_43 | 0.4 | n |  | TRUE
31 | bus_LV_5675-13_0_7_node_27 | 0.4 | n |  | TRUE
32 | bus_LV_5675-13_0_7_node_18 | 0.4 | n |  | TRUE
33 | bus_LV_5675-13_0_7_node_19 | 0.4 | n |  | TRUE
34 | bus_LV_5675-13_0_7_node_20 | 0.4 | n |  | TRUE
35 | bus_LV_5675-13_0_7_node_21 | 0.4 | n |  | TRUE
36 | bus_LV_5675-13_0_7_node_22 | 0.4 | n |  | TRUE
37 | bus_LV_5675-13_0_7_node_23 | 0.4 | n |  | TRUE
38 | bus_LV_5675-13_0_7_node_28 | 0.4 | n |  | TRUE
39 | bus_LV_5675-13_0_7_node_24 | 0.4 | n |  | TRUE
40 | bus_LV_5675-13_0_7_node_59 | 0.4 | n |  | TRUE
41 | bus_LV_5675-13_0_7_node_62 | 0.4 | n |  | TRUE
42 | bus_LV_5675-13_0_7_node_25 | 0.4 | n |  | TRUE
43 | bus_LV_5675-13_0_7_node_26 | 0.4 | n |  | TRUE
44 | bus_LV_5675-13_0_7_node_36 | 0.4 | n |  | TRUE
45 | bus_LV_5675-13_0_7_node_34 | 0.4 | n |  | TRUE
46 | bus_LV_5675-13_0_7_node_42 | 0.4 | n |  | TRUE
47 | bus_LV_5675-13_0_7_node_60 | 0.4 | n |  | TRUE
48 | bus_LV_5675-13_0_7_node_31 | 0.4 | n |  | TRUE
49 | bus_LV_5675-13_0_7_node_33 | 0.4 | n |  | TRUE
50 | bus_LV_5675-13_0_7_node_66 | 0.4 | n |  | TRUE
51 | bus_LV_5675-13_0_7_node_51 | 0.4 | n |  | TRUE
52 | bus_LV_5675-13_0_7_node_67 | 0.4 | n |  | TRUE
53 | bus_LV_5675-13_0_7_node_50 | 0.4 | n |  | TRUE
54 | bus_LV_5675-13_0_7_node_35 | 0.4 | n |  | TRUE
55 | bus_LV_5675-13_0_7_node_37 | 0.4 | n |  | TRUE
56 | bus_LV_5675-13_0_7_node_38 | 0.4 | n |  | TRUE
57 | bus_LV_5675-13_0_7_node_39 | 0.4 | n |  | TRUE
58 | bus_LV_5675-13_0_7_node_40 | 0.4 | n |  | TRUE
59 | bus_LV_5675-13_0_7_node_41 | 0.4 | n |  | TRUE
60 | bus_LV_5675-13_0_7_node_54 | 0.4 | n |  | TRUE
61 | bus_LV_5675-13_0_7_node_53 | 0.4 | n |  | TRUE
62 | bus_LV_5675-13_0_7_node_48 | 0.4 | n |  | TRUE
63 | bus_LV_5675-13_0_7_node_64 | 0.4 | n |  | TRUE
64 | bus_LV_5675-13_0_7_node_55 | 0.4 | n |  | TRUE
65 | bus_LV_5675-13_0_7_node_56 | 0.4 | n |  | TRUE
66 | bus_LV_5675-13_0_7_node_65 | 0.4 | n |  | TRUE
67 | bus_LV_5675-13_0_7_node_72 | 0.4 | n |  | TRUE
68 | bus_LV_5675-13_0_7_node_61 | 0.4 | n |  | TRUE
69 | bus_LV_5675-13_0_7_node_63 | 0.4 | n |  | TRUE
70 | bus_LV_5675-13_0_7_node_68 | 0.4 | n |  | TRUE
71 | bus_MV_367_2_node_250 | 20 | n |  | TRUE

## load
| name | bus | p_mw | q_mvar | const_z_percent | const_i_percent | sn_mva | scaling | in_service | type
0 | LV_5675-13_0_7_load_0 | 0 | 0.0036385 | 0.00091189 | 0 | 0 |  | 1 | TRUE | wye
1 | LV_5675-13_0_7_load_2 | 2 | 0.013061 | 0.0032733 | 0 | 0 |  | 1 | TRUE | wye
2 | LV_5675-13_0_7_load_46 | 4 | 0.005133 | 0.0012865 | 0 | 0 |  | 1 | TRUE | wye
3 | LV_5675-13_0_7_load_44 | 5 | 0.003733 | 0.00093558 | 0 | 0 |  | 1 | TRUE | wye
4 | LV_5675-13_0_7_load_3 | 7 | 0.012609 | 0.0031602 | 0 | 0 |  | 1 | TRUE | wye
5 | LV_5675-13_0_7_load_5 | 8 | 0.0063111 | 0.0015817 | 0 | 0 |  | 1 | TRUE | wye
6 | LV_5675-13_0_7_load_69 | 11 | 0.0009884 | 0.00024772 | 0 | 0 |  | 1 | TRUE | wye
7 | LV_5675-13_0_7_load_73 | 13 | 0.0019087 | 0.00047837 | 0 | 0 |  | 1 | TRUE | wye
8 | LV_5675-13_0_7_load_70 | 15 | 0.0050302 | 0.0012607 | 0 | 0 |  | 1 | TRUE | wye
9 | LV_5675-13_0_7_load_8 | 16 | 0.0041683 | 0.0010447 | 0 | 0 |  | 1 | TRUE | wye
10 | LV_5675-13_0_7_load_9 | 17 | 0.0050323 | 0.0012612 | 0 | 0 |  | 1 | TRUE | wye
11 | LV_5675-13_0_7_load_30 | 20 | 0.0037942 | 0.00095092 | 0 | 0 |  | 1 | TRUE | wye
12 | LV_5675-13_0_7_load_49 | 21 | 0.0053675 | 0.0013452 | 0 | 0 |  | 1 | TRUE | wye
13 | LV_5675-13_0_7_load_32 | 22 | 0.0021714 | 0.00054421 | 0 | 0 |  | 1 | TRUE | wye
14 | LV_5675-13_0_7_load_29 | 23 | 0.0022673 | 0.00056824 | 0 | 0 |  | 1 | TRUE | wye
15 | LV_5675-13_0_7_load_13 | 24 | 0.0021014 | 0.00052666 | 0 | 0 |  | 1 | TRUE | wye
16 | LV_5675-13_0_7_load_14 | 25 | 0.0022413 | 0.00056173 | 0 | 0 |  | 1 | TRUE | wye
17 | LV_5675-13_0_7_load_15 | 26 | 0.0027309 | 0.00068443 | 0 | 0 |  | 1 | TRUE | wye
18 | LV_5675-13_0_7_load_16 | 27 | 0.0031734 | 0.00079532 | 0 | 0 |  | 1 | TRUE | wye
19 | LV_5675-13_0_7_load_17 | 28 | 0.0012203 | 0.00030584 | 0 | 0 |  | 1 | TRUE | wye
20 | LV_5675-13_0_7_load_27 | 31 | 0.0023542 | 0.00059002 | 0 | 0 |  | 1 | TRUE | wye
21 | LV_5675-13_0_7_load_18 | 32 | 0.0065865 | 0.0016507 | 0 | 0 |  | 1 | TRUE | wye
22 | LV_5675-13_0_7_load_19 | 33 | 0.0010181 | 0.00025517 | 0 | 0 |  | 1 | TRUE | wye
23 | LV_5675-13_0_7_load_20 | 34 | 0.0072495 | 0.0018169 | 0 | 0 |  | 1 | TRUE | wye
24 | LV_5675-13_0_7_load_21 | 35 | 0.0020906 | 0.00052395 | 0 | 0 |  | 1 | TRUE | wye
25 | LV_5675-13_0_7_load_23 | 37 | 0.00095435 | 0.00023918 | 0 | 0 |  | 1 | TRUE | wye
26 | LV_5675-13_0_7_load_24 | 39 | 0.00098393 | 0.0002466 | 0 | 0 |  | 1 | TRUE | wye
27 | LV_5675-13_0_7_load_59 | 40 | 0.0041353 | 0.0010364 | 0 | 0 |  | 1 | TRUE | wye
28 | LV_5675-13_0_7_load_25 | 42 | 0.0021066 | 0.00052797 | 0 | 0 |  | 1 | TRUE | wye
29 | LV_5675-13_0_7_load_36 | 44 | 0.0014739 | 0.00036941 | 0 | 0 |  | 1 | TRUE | wye
30 | LV_5675-13_0_7_load_34 | 45 | 0.0015531 | 0.00038924 | 0 | 0 |  | 1 | TRUE | wye
31 | LV_5675-13_0_7_load_42 | 46 | 0.0053908 | 0.001351 | 0 | 0 |  | 1 | TRUE | wye
32 | LV_5675-13_0_7_load_60 | 47 | 0.0034946 | 0.00087584 | 0 | 0 |  | 1 | TRUE | wye
33 | LV_5675-13_0_7_load_33 | 49 | 0.0020469 | 0.000513 | 0 | 0 |  | 1 | TRUE | wye
34 | LV_5675-13_0_7_load_66 | 50 | 0.0052598 | 0.0013182 | 0 | 0 |  | 1 | TRUE | wye
35 | LV_5675-13_0_7_load_51 | 51 | 0.0020447 | 0.00051245 | 0 | 0 |  | 1 | TRUE | wye
36 | LV_5675-13_0_7_load_67 | 52 | 0.0050725 | 0.0012713 | 0 | 0 |  | 1 | TRUE | wye
37 | LV_5675-13_0_7_load_50 | 53 | 0.0022777 | 0.00057085 | 0 | 0 |  | 1 | TRUE | wye
38 | LV_5675-13_0_7_load_35 | 54 | 0.0020531 | 0.00051456 | 0 | 0 |  | 1 | TRUE | wye
39 | LV_5675-13_0_7_load_37 | 55 | 0.0007393 | 0.00018529 | 0 | 0 |  | 1 | TRUE | wye
40 | LV_5675-13_0_7_load_38 | 56 | 0.0036909 | 0.00092503 | 0 | 0 |  | 1 | TRUE | wye
41 | LV_5675-13_0_7_load_39 | 57 | 0.0065933 | 0.0016524 | 0 | 0 |  | 1 | TRUE | wye
42 | LV_5675-13_0_7_load_40 | 58 | 0.0089748 | 0.0022493 | 0 | 0 |  | 1 | TRUE | wye
43 | LV_5675-13_0_7_load_41 | 59 | 0.0080898 | 0.0020275 | 0 | 0 |  | 1 | TRUE | wye
44 | LV_5675-13_0_7_load_54 | 60 | 0.0019806 | 0.00049638 | 0 | 0 |  | 1 | TRUE | wye
45 | LV_5675-13_0_7_load_53 | 61 | 0.0022955 | 0.00057532 | 0 | 0 |  | 1 | TRUE | wye
46 | LV_5675-13_0_7_load_48 | 62 | 0.014358 | 0.0035985 | 0 | 0 |  | 1 | TRUE | wye
47 | LV_5675-13_0_7_load_64 | 63 | 0.0113 | 0.0028319 | 0 | 0 |  | 1 | TRUE | wye
48 | LV_5675-13_0_7_load_55 | 64 | 0.00078874 | 0.00019768 | 0 | 0 |  | 1 | TRUE | wye
49 | LV_5675-13_0_7_load_56 | 65 | 0.0023231 | 0.00058222 | 0 | 0 |  | 1 | TRUE | wye
50 | LV_5675-13_0_7_load_65 | 66 | 0.0027541 | 0.00069024 | 0 | 0 |  | 1 | TRUE | wye
51 | LV_5675-13_0_7_load_72 | 67 | 0.0029471 | 0.00073861 | 0 | 0 |  | 1 | TRUE | wye
52 | LV_5675-13_0_7_load_61 | 68 | 0.0022324 | 0.0005595 | 0 | 0 |  | 1 | TRUE | wye
53 | LV_5675-13_0_7_load_63 | 69 | 0.0050637 | 0.0012691 | 0 | 0 |  | 1 | TRUE | wye
54 | LV_5675-13_0_7_load_68 | 70 | 0.017579 | 0.0044057 | 0 | 0 |  | 1 | TRUE | wye

## ext_grid
| name | bus | vm_pu | va_degree | slack_weight | in_service
0 |  | 9 | 1 | 0 | 1 | TRUE

## line
| name | std_type | from_bus | to_bus | length_km | r_ohm_per_km | x_ohm_per_km | c_nf_per_km | g_us_per_km | max_i_ka | df | parallel | type | in_service
0 | LV_5675-13_0_7_line_0 | NAYY 4x150 SE | 0 | 1 | 0.025644 | 0.208 | 0.08 | 261 | 0 | 0.27 | 1 | 1 | cs | TRUE
1 | LV_5675-13_0_7_line_1 | NAYY 4x150 SE | 1 | 2 | 0.046913 | 0.208 | 0.08 | 261 | 0 | 0.27 | 1 | 1 | cs | TRUE
2 | LV_5675-13_0_7_line_2 | NAYY 4x150 SE | 2 | 3 | 0.10236 | 0.208 | 0.08 | 261 | 0 | 0.27 | 1 | 1 | cs | TRUE
3 | LV_5675-13_0_7_line_3 | NAYY 4x150 SE | 3 | 4 | 0.089429 | 0.208 | 0.08 | 261 | 0 | 0.27 | 1 | 1 | cs | TRUE
4 | LV_5675-13_0_7_line_4 | NAYY 4x150 SE | 3 | 5 | 0.084753 | 0.208 | 0.08 | 261 | 0 | 0.27 | 1 | 1 | cs | TRUE
5 | LV_5675-13_0_7_line_5 | NAYY 4x150 SE | 3 | 6 | 0.027321 | 0.208 | 0.08 | 261 | 0 | 0.27 | 1 | 2 | cs | TRUE
6 | LV_5675-13_0_7_line_6 | NAYY 4x150 SE | 4 | 12 | 0.00026159 | 0.208 | 0.08 | 261 | 0 | 0.27 | 1 | 1 | cs | TRUE
7 | LV_5675-13_0_7_line_7 | NAYY 4x150 SE | 6 | 8 | 0.046449 | 0.208 | 0.08 | 261 | 0 | 0.27 | 1 | 1 | cs | TRUE
8 | LV_5675-13_0_7_line_8 | NAYY 4x150 SE | 6 | 9 | 0.049673 | 0.208 | 0.08 | 261 | 0 | 0.27 | 1 | 3 | cs | TRUE
9 | LV_5675-13_0_7_line_9 | NAYY 4x150 SE | 6 | 7 | 0.021532 | 0.208 | 0.08 | 261 | 0 | 0.27 | 1 | 1 | cs | TRUE
10 | LV_5675-13_0_7_line_10 | NAYY 4x150 SE | 9 | 10 | 0.072573 | 0.208 | 0.08 | 261 | 0 | 0.27 | 1 | 3 | cs | TRUE
11 | LV_5675-13_0_7_line_11 | NAYY 4x150 SE | 9 | 11 | 0.035275 | 0.208 | 0.08 | 261 | 0 | 0.27 | 1 | 1 | cs | TRUE
12 | LV_5675-13_0_7_line_12 | NAYY 4x150 SE | 10 | 13 | 0.068271 | 0.208 | 0.08 | 261 | 0 | 0.27 | 1 | 1 | cs | TRUE
13 | LV_5675-13_0_7_line_13 | NAYY 4x150 SE | 10 | 14 | 0.1178 | 0.208 | 0.08 | 261 | 0 | 0.27 | 1 | 3 | cs | TRUE
14 | LV_5675-13_0_7_line_14 | NAYY 4x150 SE | 11 | 15 | 0.015657 | 0.208 | 0.08 | 261 | 0 | 0.27 | 1 | 1 | cs | TRUE
15 | LV_5675-13_0_7_line_15 | NAYY 4x150 SE | 12 | 62 | 0.02473 | 0.208 | 0.08 | 261 | 0 | 0.27 | 1 | 1 | cs | TRUE
16 | LV_5675-13_0_7_line_16 | NAYY 4x150 SE | 12 | 21 | 0.019339 | 0.208 | 0.08 | 261 | 0 | 0.27 | 1 | 1 | cs | TRUE
17 | LV_5675-13_0_7_line_17 | NAYY 4x150 SE | 14 | 67 | 0.10405 | 0.208 | 0.08 | 261 | 0 | 0.27 | 1 | 1 | cs | TRUE
18 | LV_5675-13_0_7_line_18 | NAYY 4x150 SE | 14 | 29 | 0.11874 | 0.208 | 0.08 | 261 | 0 | 0.27 | 1 | 3 | cs | TRUE
19 | LV_5675-13_0_7_line_19 | NAYY 4x150 SE | 16 | 17 | 0.025868 | 0.208 | 0.08 | 261 | 0 | 0.27 | 1 | 1 | cs | TRUE
20 | LV_5675-13_0_7_line_20 | NAYY 4x150 SE | 16 | 18 | 0.022288 | 0.208 | 0.08 | 261 | 0 | 0.27 | 1 | 1 | cs | TRUE
21 | LV_5675-13_0_7_line_21 | NAYY 4x150 SE | 18 | 19 | 0.065407 | 0.208 | 0.08 | 261 | 0 | 0.27 | 1 | 1 | cs | TRUE
22 | LV_5675-13_0_7_line_22 | NAYY 4x150 SE | 19 | 20 | 0.036457 | 0.208 | 0.08 | 261 | 0 | 0.27 | 1 | 1 | cs | TRUE
23 | LV_5675-13_0_7_line_23 | NAYY 4x150 SE | 19 | 21 | 0.012247 | 0.208 | 0.08 | 261 | 0 | 0.27 | 1 | 1 | cs | TRUE
24 | LV_5675-13_0_7_line_24 | NAYY 4x150 SE | 20 | 22 | 0.018521 | 0.208 | 0.08 | 261 | 0 | 0.27 | 1 | 1 | cs | TRUE
25 | LV_5675-13_0_7_line_25 | NAYY 4x150 SE | 20 | 23 | 0.028303 | 0.208 | 0.08 | 261 | 0 | 0.27 | 1 | 1 | cs | TRUE
26 | LV_5675-13_0_7_line_26 | NAYY 4x150 SE | 22 | 50 | 0.00025777 | 0.208 | 0.08 | 261 | 0 | 0.27 | 1 | 1 | cs | TRUE
27 | LV_5675-13_0_7_line_27 | NAYY 4x150 SE | 23 | 48 | 0.023804 | 0.208 | 0.08 | 261 | 0 | 0.27 | 1 | 1 | cs | TRUE
28 | LV_5675-13_0_7_line_28 | NAYY 4x150 SE | 24 | 25 | 0.016749 | 0.208 | 0.08 | 261 | 0 | 0.27 | 1 | 3 | cs | TRUE
29 | LV_5675-13_0_7_line_29 | NAYY 4x150 SE | 24 | 26 | 0.023015 | 0.208 | 0.08 | 261 | 0 | 0.27 | 1 | 3 | cs | TRUE
30 | LV_5675-13_0_7_line_30 | NAYY 4x150 SE | 25 | 27 | 0.00022504 | 0.208 | 0.08 | 261 | 0 | 0.27 | 1 | 3 | cs | TRUE
31 | LV_5675-13_0_7_line_31 | NAYY 4x150 SE | 26 | 28 | 0.037557 | 0.208 | 0.08 | 261 | 0 | 0.27 | 1 | 3 | cs | TRUE
32 | LV_5675-13_0_7_line_32 | NAYY 4x150 SE | 27 | 29 | 0.023489 | 0.208 | 0.08 | 261 | 0 | 0.27 | 1 | 3 | cs | TRUE
33 | LV_5675-13_0_7_line_33 | NAYY 4x150 SE | 28 | 30 | 0.059717 | 0.208 | 0.08 | 261 | 0 | 0.27 | 1 | 3 | cs | TRUE
34 | LV_5675-13_0_7_line_34 | NAYY 4x150 SE | 30 | 31 | 0.045531 | 0.208 | 0.08 | 261 | 0 | 0.27 | 1 | 3 | cs | TRUE
35 | LV_5675-13_0_7_line_35 | NAYY 4x150 SE | 31 | 36 | 0.018322 | 0.208 | 0.08 | 261 | 0 | 0.27 | 1 | 3 | cs | TRUE
36 | LV_5675-13_0_7_line_36 | NAYY 4x150 SE | 32 | 33 | 0.029458 | 0.208 | 0.08 | 261 | 0 | 0.27 | 1 | 1 | cs | TRUE
37 | LV_5675-13_0_7_line_37 | NAYY 4x150 SE | 32 | 34 | 0.029929 | 0.208 | 0.08 | 261 | 0 | 0.27 | 1 | 1 | cs | TRUE
38 | LV_5675-13_0_7_line_38 | NAYY 4x150 SE | 33 | 35 | 0.031579 | 0.208 | 0.08 | 261 | 0 | 0.27 | 1 | 1 | cs | TRUE
39 | LV_5675-13_0_7_line_39 | NAYY 4x150 SE | 34 | 36 | 0.012258 | 0.208 | 0.08 | 261 | 0 | 0.27 | 1 | 1 | cs | TRUE
40 | LV_5675-13_0_7_line_40 | NAYY 4x150 SE | 35 | 37 | 0.023272 | 0.208 | 0.08 | 261 | 0 | 0.27 | 1 | 1 | cs | TRUE
41 | LV_5675-13_0_7_line_41 | NAYY 4x150 SE | 36 | 38 | 0.031183 | 0.208 | 0.08 | 261 | 0 | 0.27 | 1 | 3 | cs | TRUE
42 | LV_5675-13_0_7_line_42 | NAYY 4x150 SE | 37 | 39 | 0.012989 | 0.208 | 0.08 | 261 | 0 | 0.27 | 1 | 1 | cs | TRUE
43 | LV_5675-13_0_7_line_43 | NAYY 4x150 SE | 38 | 40 | 0.015677 | 0.208 | 0.08 | 261 | 0 | 0.27 | 1 | 3 | cs | TRUE
44 | LV_5675-13_0_7_line_44 | NAYY 4x150 SE | 38 | 41 | 0.066154 | 0.208 | 0.08 | 261 | 0 | 0.27 | 1 | 1 | cs | TRUE
45 | LV_5675-13_0_7_line_45 | NAYY 4x150 SE | 39 | 42 | 0.022686 | 0.208 | 0.08 | 261 | 0 | 0.27 | 1 | 1 | cs | TRUE
46 | LV_5675-13_0_7_line_46 | NAYY 4x150 SE | 40 | 46 | 0.027119 | 0.208 | 0.08 | 261 | 0 | 0.27 | 1 | 3 | cs | TRUE
47 | LV_5675-13_0_7_line_47 | NAYY 4x150 SE | 41 | 47 | 0.082296 | 0.208 | 0.08 | 261 | 0 | 0.27 | 1 | 1 | cs | TRUE
48 | LV_5675-13_0_7_line_48 | NAYY 4x150 SE | 42 | 43 | 0.015467 | 0.208 | 0.08 | 261 | 0 | 0.27 | 1 | 1 | cs | TRUE
49 | LV_5675-13_0_7_line_49 | NAYY 4x150 SE | 43 | 44 | 0.022052 | 0.208 | 0.08 | 261 | 0 | 0.27 | 1 | 1 | cs | TRUE
50 | LV_5675-13_0_7_line_50 | NAYY 4x150 SE | 44 | 45 | 0.016152 | 0.208 | 0.08 | 261 | 0 | 0.27 | 1 | 1 | cs | TRUE
51 | LV_5675-13_0_7_line_51 | NAYY 4x150 SE | 45 | 54 | 0.030888 | 0.208 | 0.08 | 261 | 0 | 0.27 | 1 | 1 | cs | TRUE
52 | LV_5675-13_0_7_line_52 | NAYY 4x150 SE | 46 | 58 | 0.016044 | 0.208 | 0.08 | 261 | 0 | 0.27 | 1 | 1 | cs | TRUE
53 | LV_5675-13_0_7_line_53 | NAYY 4x150 SE | 47 | 68 | 0.003588 | 0.208 | 0.08 | 261 | 0 | 0.27 | 1 | 1 | cs | TRUE
54 | LV_5675-13_0_7_line_54 | NAYY 4x150 SE | 48 | 49 | 0.022158 | 0.208 | 0.08 | 261 | 0 | 0.27 | 1 | 1 | cs | TRUE
55 | LV_5675-13_0_7_line_55 | NAYY 4x150 SE | 49 | 51 | 0.0089605 | 0.208 | 0.08 | 261 | 0 | 0.27 | 1 | 1 | cs | TRUE
56 | LV_5675-13_0_7_line_56 | NAYY 4x150 SE | 50 | 52 | 0.020526 | 0.208 | 0.08 | 261 | 0 | 0.27 | 1 | 1 | cs | TRUE
57 | LV_5675-13_0_7_line_57 | NAYY 4x150 SE | 51 | 53 | 0.017427 | 0.208 | 0.08 | 261 | 0 | 0.27 | 1 | 1 | cs | TRUE
58 | LV_5675-13_0_7_line_58 | NAYY 4x150 SE | 52 | 70 | 0.0077843 | 0.208 | 0.08 | 261 | 0 | 0.27 | 1 | 1 | cs | TRUE
59 | LV_5675-13_0_7_line_59 | NAYY 4x150 SE | 54 | 55 | 0.011049 | 0.208 | 0.08 | 261 | 0 | 0.27 | 1 | 1 | cs | TRUE
60 | LV_5675-13_0_7_line_60 | NAYY 4x150 SE | 56 | 57 | 0.0062587 | 0.208 | 0.08 | 261 | 0 | 0.27 | 1 | 1 | cs | TRUE
61 | LV_5675-13_0_7_line_61 | NAYY 4x150 SE | 56 | 58 | 0.015909 | 0.208 | 0.08 | 261 | 0 | 0.27 | 1 | 1 | cs | TRUE
62 | LV_5675-13_0_7_line_62 | NAYY 4x150 SE | 57 | 59 | 0.015171 | 0.208 | 0.08 | 261 | 0 | 0.27 | 1 | 1 | cs | TRUE
63 | LV_5675-13_0_7_line_63 | NAYY 4x150 SE | 59 | 60 | 0.018219 | 0.208 | 0.08 | 261 | 0 | 0.27 | 1 | 1 | cs | TRUE
64 | LV_5675-13_0_7_line_64 | NAYY 4x150 SE | 60 | 61 | 0.021146 | 0.208 | 0.08 | 261 | 0 | 0.27 | 1 | 1 | cs | TRUE
65 | LV_5675-13_0_7_line_65 | NAYY 4x150 SE | 61 | 64 | 0.0056158 | 0.208 | 0.08 | 261 | 0 | 0.27 | 1 | 1 | cs | TRUE
66 | LV_5675-13_0_7_line_66 | NAYY 4x150 SE | 62 | 63 | 0.020565 | 0.208 | 0.08 | 261 | 0 | 0.27 | 1 | 1 | cs | TRUE
67 | LV_5675-13_0_7_line_67 | NAYY 4x150 SE | 64 | 65 | 0.00094584 | 0.208 | 0.08 | 261 | 0 | 0.27 | 1 | 1 | cs | TRUE
68 | LV_5675-13_0_7_line_68 | NAYY 4x150 SE | 65 | 66 | 0.016126 | 0.208 | 0.08 | 261 | 0 | 0.27 | 1 | 1 | cs | TRUE
69 | LV_5675-13_0_7_line_69 | NAYY 4x150 SE | 68 | 69 | 0.01822 | 0.208 | 0.08 | 261 | 0 | 0.27 | 1 | 1 | cs | TRUE

## trafo
| name | std_type | hv_bus | lv_bus | sn_mva | vn_hv_kv | vn_lv_kv | vk_percent | vkr_percent | pfe_kw | i0_percent | shift_degree | tap_side | tap_neutral | tap_min | tap_max | tap_step_percent | tap_step_degree | tap_pos | tap_phase_shifter | parallel | df | in_service
0 | LV_5675-13_0_7_trafo_7 | 0.25 MVA 20/0.4 kV | 71 | 9 | 0.25 | 20 | 0.4 | 6 | 1.44 | 0.8 | 0.32 | 150 | hv | 0 | -2 | 2 | 2.5 | 0 | 0 | FALSE | 1 | 1 | TRUE

## line_geodata
| x0 | y0 | x1 | y1 | x2 | y2 | x3 | y3 | x4 | y4 | x5 | y5 | x6 | y6 | x7 | y7 | x8 | y8 | x9 | y9 | x10 | y10 | x11 | y11 | x12 | y12 | x13 | y13 | x14 | y14
0 | 2554013.3611 | 1172766.5693 | 2554019.2708 | 1172775.2619 | 2554027.1993 | 1172786.9184 | 2554027.8166 | 1172787.7491
1 | 2554013.3611 | 1172766.5693 | 2553984.9301 | 1172785.9202 | 2553974.2664 | 1172792.4827
2 | 2553936.213 | 1172860.3454 | 2553941.6252 | 1172854.0782 | 2553944.7927 | 1172848.2952 | 2553945.841 | 1172846.3861 | 2553945.8019 | 1172841.2949 | 2553942.6486 | 1172835.0158 | 2553938.902 | 1172831.1425 | 2553934.0911 | 1172827.0996 | 2553930.6436 | 1172821.3453 | 2553931.9577 | 1172815.2208 | 2553936.693 | 1172810.4263 | 2553944.1688 | 1172806.9669 | 2553953.3552 | 1172804.1726 | 2553965.9236 | 1172797.6169 | 2553974.2664 | 1172792.4827
3 | 2553936.213 | 1172860.3454 | 2553928.6217 | 1172845.8183 | 2553897.0841 | 1172779.9404
4 | 2553936.213 | 1172860.3454 | 2553945.4289 | 1172872.3365 | 2553981.4157 | 1172931.9453
5 | 2553936.213 | 1172860.3454 | 2553929.3287 | 1172867.1242 | 2553925.9753 | 1172869.618 | 2553913.3327 | 1172874.4511
6 | 2553896.9712 | 1172779.7044 | 2553897.0841 | 1172779.9404
7 | 2553913.3327 | 1172874.4511 | 2553936.7908 | 1172914.5698
8 | 2553865.7232 | 1172888.9698 | 2553885.7116 | 1172882.6792 | 2553905.5012 | 1172877.3907 | 2553913.3327 | 1172874.4511
9 | 2553913.3327 | 1172874.4511 | 2553911.8891 | 1172862.7671 | 2553902.5769 | 1172865.6871
10 | 2553865.7232 | 1172888.9698 | 2553840.6961 | 1172897.3671 | 2553805.2773 | 1172907.9236 | 2553796.1641 | 1172910.2618
11 | 2553865.7232 | 1172888.9698 | 2553883.8168 | 1172919.2513
12 | 2553796.1641 | 1172910.2618 | 2553832.333 | 1172968.2138
13 | 2553691.6741 | 1172959.5951 | 2553696.6573 | 1172955.2542 | 2553704.9345 | 1172945.6851 | 2553714.5236 | 1172938.6406 | 2553722.9349 | 1172934.5512 | 2553741.2447 | 1172927.8284 | 2553741.9851 | 1172927.6448 | 2553759.931 | 1172923.2928 | 2553780.4461 | 1172916.9088 | 2553796.1641 | 1172910.2618
14 | 2553891.8478 | 1172932.6919 | 2553883.8168 | 1172919.2513
15 | 2553896.9712 | 1172779.7044 | 2553873.5497 | 1172787.6416
16 | 2553896.9712 | 1172779.7044 | 2553889.7167 | 1172764.2409 | 2553888.7187 | 1172762.2148
17 | 2553691.6741 | 1172959.5951 | 2553707.2775 | 1172976.7169 | 2553732.9721 | 1173013.1822 | 2553747.3317 | 1173025.7447 | 2553759.9119 | 1173037.6427
18 | 2553691.6741 | 1172959.5951 | 2553689.0284 | 1172965.5631 | 2553686.539 | 1172968.0281 | 2553683.8415 | 1172973.2295 | 2553681.7162 | 1172981.228 | 2553680.7426 | 1172987.8502 | 2553680.735 | 1172995.7656 | 2553681.4254 | 1173005.9212 | 2553682.4955 | 1173011.7716 | 2553683.9753 | 1173017.2186 | 2553689.8513 | 1173024.4882 | 2553694.6683 | 1173030.3096 | 2553701.6792 | 1173035.0134 | 2553716.4681 | 1173047.7059 | 2553727.016 | 1173055.8954
19 | 2553806.4117 | 1172740.8964 | 2553796.7901 | 1172716.8846
20 | 2553818.4153 | 1172759.1431 | 2553810.5535 | 1172751.2328 | 2553806.4117 | 1172740.8964
21 | 2553883.307 | 1172751.2278 | 2553874.5762 | 1172753.5963 | 2553865.3601 | 1172755.5127 | 2553852.0341 | 1172757.0384 | 2553838.5031 | 1172757.7653 | 2553828.2574 | 1172759.0672 | 2553818.4153 | 1172759.1431
22 | 2553883.307 | 1172751.2278 | 2553868.7633 | 1172717.7886
23 | 2553883.307 | 1172751.2278 | 2553888.7187 | 1172762.2148
24 | 2553868.7633 | 1172717.7886 | 2553885.6921 | 1172710.2756
25 | 2553868.7633 | 1172717.7886 | 2553866.16 | 1172711.4498 | 2553857.2731 | 1172691.9264
26 | 2553885.9277 | 1172710.1711 | 2553885.6921 | 1172710.2756
27 | 2553847.4111 | 1172670.2612 | 2553857.2731 | 1172691.9264
28 | 2553762.6574 | 1173075.01 | 2553756.669 | 1173071.2523 | 2553748.0747 | 1173066.7993
29 | 2553782.2735 | 1173087.0444 | 2553772.1228 | 1173080.9493 | 2553762.6574 | 1173075.01
30 | 2553747.8749 | 1173066.6957 | 2553748.0747 | 1173066.7993
31 | 2553782.2735 | 1173087.0444 | 2553788.6105 | 1173090.8496 | 2553806.7595 | 1173102.9716 | 2553813.4694 | 1173107.9256
32 | 2553727.016 | 1173055.8954 | 2553730.8781 | 1173057.8889 | 2553747.8749 | 1173066.6957
33 | 2553862.6397 | 1173141.7949 | 2553825.1183 | 1173116.5261 | 2553813.4694 | 1173107.9256
34 | 2553862.6397 | 1173141.7949 | 2553879.0485 | 1173128.5837 | 2553899.8639 | 1173115.7293
35 | 2553915.4526 | 1173106.1026 | 2553899.8639 | 1173115.7293
36 | 2553892.9816 | 1173070.4067 | 2553879.7819 | 1173050.0696 | 2553877.0258 | 1173045.6456
37 | 2553892.9816 | 1173070.4067 | 2553901.1267 | 1173082.9561 | 2553904.9001 | 1173089.3304 | 2553909.0553 | 1173095.6462
38 | 2553877.0258 | 1173045.6456 | 2553867.7334 | 1173030.7298 | 2553860.4716 | 1173018.7543
39 | 2553915.4526 | 1173106.1026 | 2553909.0553 | 1173095.6462 | 2553909.0553 | 1173095.6462
40 | 2553860.4716 | 1173018.7543 | 2553856.0448 | 1173011.454 | 2553852.7683 | 1173006.0542 | 2553850.8545 | 1173003.8233 | 2553848.8267 | 1173002.6717 | 2553845.8834 | 1173003.7838
41 | 2553942.2708 | 1173090.0655 | 2553923.6118 | 1173101.0705 | 2553915.4526 | 1173106.1026
42 | 2553845.8834 | 1173003.7838 | 2553845.8834 | 1173003.7838 | 2553843.1736 | 1173005.4278 | 2553834.7419 | 1173010.4611
43 | 2553942.2708 | 1173090.0655 | 2553933.6424 | 1173076.9771
44 | 2553942.2708 | 1173090.0655 | 2553985.2988 | 1173064.6991 | 2553998.4852 | 1173055.0482
45 | 2553815.2624 | 1173022.0894 | 2553834.7419 | 1173010.4611
46 | 2553918.7162 | 1173054.3353 | 2553933.6424 | 1173076.9771
47 | 2553998.4852 | 1173055.0482 | 2553955.0672 | 1172985.1379
48 | 2553802.0909 | 1173030.1466 | 2553806.8293 | 1173026.786 | 2553810.836 | 1173024.7318 | 2553815.2624 | 1173022.0894
49 | 2553802.0909 | 1173030.1466 | 2553813.554 | 1173048.9849
50 | 2553822.3401 | 1173062.5371 | 2553814.1431 | 1173049.9531 | 2553813.554 | 1173048.9849
51 | 2553822.3401 | 1173062.5371 | 2553829.9153 | 1173074.1666 | 2553839.7567 | 1173088.0395
52 | 2553918.7162 | 1173054.3353 | 2553909.8853 | 1173040.9398
53 | 2553955.0672 | 1172985.1379 | 2553953.1742 | 1172982.0899
54 | 2553847.4111 | 1172670.2612 | 2553868.0437 | 1172662.1817
55 | 2553876.3873 | 1172658.9144 | 2553868.0437 | 1172662.1817
56 | 2553885.9277 | 1172710.1711 | 2553887.551 | 1172709.4507 | 2553901.252 | 1172703.9756 | 2553905.0746 | 1172702.8122
57 | 2553892.9025 | 1172653.5948 | 2553887.6935 | 1172654.487 | 2553876.3873 | 1172658.9144
58 | 2553909.2303 | 1172709.1392 | 2553908.506 | 1172707.4438 | 2553907.2137 | 1172704.4967 | 2553905.0746 | 1172702.8122
59 | 2553845.9051 | 1173097.2139 | 2553843.4531 | 1173093.2502 | 2553839.7567 | 1173088.0395
60 | 2553901.1289 | 1173027.6572 | 2553897.6842 | 1173022.4318
61 | 2553901.1289 | 1173027.6572 | 2553909.8853 | 1173040.9398
62 | 2553897.6842 | 1173022.4318 | 2553897.6161 | 1173022.3286 | 2553889.3226 | 1173009.7736
63 | 2553889.3226 | 1173009.7736 | 2553879.2804 | 1172994.5716
64 | 2553868.3768 | 1172976.4609 | 2553876.2446 | 1172989.9759 | 2553879.2804 | 1172994.5716
65 | 2553868.3768 | 1172976.4609 | 2553865.5514 | 1172971.6076
66 | 2553873.5497 | 1172787.6416 | 2553854.0729 | 1172794.242
67 | 2553865.0756 | 1172970.7901 | 2553865.5514 | 1172971.6076
68 | 2553856.9624 | 1172956.8535 | 2553865.0756 | 1172970.7901
69 | 2553943.5617 | 1172966.6121 | 2553953.1742 | 1172982.0899

## bus_geodata
| x | y | coords
0 | 2554027.8166 | 1172787.7491
1 | 2554013.3611 | 1172766.5693
2 | 2553974.2664 | 1172792.4827
3 | 2553936.2129 | 1172860.3454
4 | 2553897.0841 | 1172779.9404
5 | 2553981.4157 | 1172931.9453
6 | 2553913.3327 | 1172874.4511
7 | 2553902.5769 | 1172865.6871
8 | 2553936.7908 | 1172914.5698
9 | 2553865.7232 | 1172888.9698
10 | 2553796.1641 | 1172910.2618
11 | 2553883.8168 | 1172919.2513
12 | 2553896.9712 | 1172779.7044
13 | 2553832.333 | 1172968.2138
14 | 2553691.6741 | 1172959.5951
15 | 2553891.8478 | 1172932.6919
16 | 2553806.4116 | 1172740.8964
17 | 2553796.7901 | 1172716.8846
18 | 2553818.4153 | 1172759.1431
19 | 2553883.307 | 1172751.2278
20 | 2553868.7633 | 1172717.7886
21 | 2553888.7187 | 1172762.2148
22 | 2553885.6921 | 1172710.2756
23 | 2553857.2731 | 1172691.9264
24 | 2553762.6574 | 1173075.01
25 | 2553748.0747 | 1173066.7993
26 | 2553782.2735 | 1173087.0444
27 | 2553747.8749 | 1173066.6957
28 | 2553813.4694 | 1173107.9256
29 | 2553727.016 | 1173055.8954
30 | 2553862.6397 | 1173141.7949
31 | 2553899.8639 | 1173115.7293
32 | 2553892.9816 | 1173070.4067
33 | 2553877.0258 | 1173045.6456
34 | 2553909.0553 | 1173095.6462
35 | 2553860.4716 | 1173018.7543
36 | 2553915.4526 | 1173106.1026
37 | 2553845.8834 | 1173003.7838
38 | 2553942.2708 | 1173090.0655
39 | 2553834.7419 | 1173010.4611
40 | 2553933.6424 | 1173076.9771
41 | 2553998.4852 | 1173055.0482
42 | 2553815.2624 | 1173022.0894
43 | 2553802.0909 | 1173030.1466
44 | 2553813.554 | 1173048.9849
45 | 2553822.3401 | 1173062.5371
46 | 2553918.7162 | 1173054.3353
47 | 2553955.0672 | 1172985.1379
48 | 2553847.4111 | 1172670.2612
49 | 2553868.0437 | 1172662.1817
50 | 2553885.9277 | 1172710.1711
51 | 2553876.3873 | 1172658.9144
52 | 2553905.0746 | 1172702.8122
53 | 2553892.9025 | 1172653.5948
54 | 2553839.7567 | 1173088.0395
55 | 2553845.9051 | 1173097.2139
56 | 2553901.1289 | 1173027.6572
57 | 2553897.6842 | 1173022.4318
58 | 2553909.8853 | 1173040.9398
59 | 2553889.3226 | 1173009.7736
60 | 2553879.2804 | 1172994.5716
61 | 2553868.3768 | 1172976.4609
62 | 2553873.5497 | 1172787.6416
63 | 2553854.0729 | 1172794.242
64 | 2553865.5514 | 1172971.6076
65 | 2553865.0756 | 1172970.7901
66 | 2553856.9624 | 1172956.8535
67 | 2553759.9119 | 1173037.6427
68 | 2553953.1742 | 1172982.0899
69 | 2553943.5617 | 1172966.6121
70 | 2553909.2303 | 1172709.1392
71 | 2553913.3327 | 1172874.4511

## line_std_types
| c_nf_per_km | r_ohm_per_km | x_ohm_per_km | max_i_ka | type | q_mm2 | alpha | voltage_rating
NAYY 4x50 SE | 210 | 0.642 | 0.083 | 0.142 | cs | 50 | 0.00403 | LV
NAYY 4x120 SE | 264 | 0.225 | 0.08 | 0.242 | cs | 120 | 0.00403 | LV
NAYY 4x150 SE | 261 | 0.208 | 0.08 | 0.27 | cs | 150 | 0.00403 | LV
NA2XS2Y 1x95 RM/25 12/20 kV | 216 | 0.313 | 0.132 | 0.252 | cs | 95 | 0.00403 | MV
NA2XS2Y 1x185 RM/25 12/20 kV | 273 | 0.161 | 0.117 | 0.362 | cs | 185 | 0.00403 | MV
NA2XS2Y 1x240 RM/25 12/20 kV | 304 | 0.122 | 0.112 | 0.421 | cs | 240 | 0.00403 | MV
NA2XS2Y 1x95 RM/25 6/10 kV | 315 | 0.313 | 0.123 | 0.249 | cs | 95 | 0.00403 | MV
NA2XS2Y 1x185 RM/25 6/10 kV | 406 | 0.161 | 0.11 | 0.358 | cs | 185 | 0.00403 | MV
NA2XS2Y 1x240 RM/25 6/10 kV | 456 | 0.122 | 0.105 | 0.416 | cs | 240 | 0.00403 | MV
NA2XS2Y 1x150 RM/25 12/20 kV | 250 | 0.206 | 0.116 | 0.319 | cs | 150 | 0.00403 | MV
NA2XS2Y 1x120 RM/25 12/20 kV | 230 | 0.253 | 0.119 | 0.283 | cs | 120 | 0.00403 | MV
NA2XS2Y 1x70 RM/25 12/20 kV | 190 | 0.443 | 0.132 | 0.22 | cs | 70 | 0.00403 | MV
NA2XS2Y 1x150 RM/25 6/10 kV | 360 | 0.206 | 0.11 | 0.315 | cs | 150 | 0.00403 | MV
NA2XS2Y 1x120 RM/25 6/10 kV | 340 | 0.253 | 0.113 | 0.28 | cs | 120 | 0.00403 | MV
NA2XS2Y 1x70 RM/25 6/10 kV | 280 | 0.443 | 0.123 | 0.217 | cs | 70 | 0.00403 | MV
N2XS(FL)2Y 1x120 RM/35 64/110 kV | 112 | 0.153 | 0.166 | 0.366 | cs | 120 | 0.00393 | HV
N2XS(FL)2Y 1x185 RM/35 64/110 kV | 125 | 0.099 | 0.156 | 0.457 | cs | 185 | 0.00393 | HV
N2XS(FL)2Y 1x240 RM/35 64/110 kV | 135 | 0.075 | 0.149 | 0.526 | cs | 240 | 0.00393 | HV
N2XS(FL)2Y 1x300 RM/35 64/110 kV | 144 | 0.06 | 0.144 | 0.588 | cs | 300 | 0.00393 | HV
15-AL1/3-ST1A 0.4 | 11 | 1.8769 | 0.35 | 0.105 | ol | 16 | 0.00403 | LV
24-AL1/4-ST1A 0.4 | 11.25 | 1.2012 | 0.335 | 0.14 | ol | 24 | 0.00403 | LV
48-AL1/8-ST1A 0.4 | 12.2 | 0.5939 | 0.3 | 0.21 | ol | 48 | 0.00403 | LV
94-AL1/15-ST1A 0.4 | 13.2 | 0.306 | 0.29 | 0.35 | ol | 94 | 0.00403 | LV
34-AL1/6-ST1A 10.0 | 9.7 | 0.8342 | 0.36 | 0.17 | ol | 34 | 0.00403 | MV
48-AL1/8-ST1A 10.0 | 10.1 | 0.5939 | 0.35 | 0.21 | ol | 48 | 0.00403 | MV
70-AL1/11-ST1A 10.0 | 10.4 | 0.4132 | 0.339 | 0.29 | ol | 70 | 0.00403 | MV
94-AL1/15-ST1A 10.0 | 10.75 | 0.306 | 0.33 | 0.35 | ol | 94 | 0.00403 | MV
122-AL1/20-ST1A 10.0 | 11.1 | 0.2376 | 0.323 | 0.41 | ol | 122 | 0.00403 | MV
149-AL1/24-ST1A 10.0 | 11.25 | 0.194 | 0.315 | 0.47 | ol | 149 | 0.00403 | MV
34-AL1/6-ST1A 20.0 | 9.15 | 0.8342 | 0.382 | 0.17 | ol | 34 | 0.00403 | MV
48-AL1/8-ST1A 20.0 | 9.5 | 0.5939 | 0.372 | 0.21 | ol | 48 | 0.00403 | MV
70-AL1/11-ST1A 20.0 | 9.7 | 0.4132 | 0.36 | 0.29 | ol | 70 | 0.00403 | MV
94-AL1/15-ST1A 20.0 | 10 | 0.306 | 0.35 | 0.35 | ol | 94 | 0.00403 | MV
122-AL1/20-ST1A 20.0 | 10.3 | 0.2376 | 0.344 | 0.41 | ol | 122 | 0.00403 | MV
149-AL1/24-ST1A 20.0 | 10.5 | 0.194 | 0.337 | 0.47 | ol | 149 | 0.00403 | MV
184-AL1/30-ST1A 20.0 | 10.75 | 0.1571 | 0.33 | 0.535 | ol | 184 | 0.00403 | MV
243-AL1/39-ST1A 20.0 | 11 | 0.1188 | 0.32 | 0.645 | ol | 243 | 0.00403 | MV
48-AL1/8-ST1A 110.0 | 8 | 0.5939 | 0.46 | 0.21 | ol | 48 | 0.00403 | HV
70-AL1/11-ST1A 110.0 | 8.4 | 0.4132 | 0.45 | 0.29 | ol | 70 | 0.00403 | HV
94-AL1/15-ST1A 110.0 | 8.65 | 0.306 | 0.44 | 0.35 | ol | 94 | 0.00403 | HV
122-AL1/20-ST1A 110.0 | 8.5 | 0.2376 | 0.43 | 0.41 | ol | 122 | 0.00403 | HV
149-AL1/24-ST1A 110.0 | 8.75 | 0.194 | 0.41 | 0.47 | ol | 149 | 0.00403 | HV
184-AL1/30-ST1A 110.0 | 8.8 | 0.1571 | 0.4 | 0.535 | ol | 184 | 0.00403 | HV
243-AL1/39-ST1A 110.0 | 9 | 0.1188 | 0.39 | 0.645 | ol | 243 | 0.00403 | HV
305-AL1/39-ST1A 110.0 | 9.2 | 0.0949 | 0.38 | 0.74 | ol | 305 | 0.00403 | HV
490-AL1/64-ST1A 110.0 | 9.75 | 0.059 | 0.37 | 0.96 | ol | 490 | 0.00403 | HV
679-AL1/86-ST1A 110.0 | 9.95 | 0.042 | 0.36 | 1.15 | ol | 679 | 0.00403 | HV
490-AL1/64-ST1A 220.0 | 10 | 0.059 | 0.285 | 0.96 | ol | 490 | 0.00403 | HV
679-AL1/86-ST1A 220.0 | 11.7 | 0.042 | 0.275 | 1.15 | ol | 679 | 0.00403 | HV
490-AL1/64-ST1A 380.0 | 11 | 0.059 | 0.253 | 0.96 | ol | 490 | 0.00403 | HV
679-AL1/86-ST1A 380.0 | 14.6 | 0.042 | 0.25 | 1.15 | ol | 679 | 0.00403 | HV

## trafo_std_types
| i0_percent | pfe_kw | vkr_percent | sn_mva | vn_lv_kv | vn_hv_kv | vk_percent | shift_degree | vector_group | tap_side | tap_neutral | tap_min | tap_max | tap_step_degree | tap_step_percent | tap_phase_shifter
160 MVA 380/110 kV | 0.06 | 60 | 0.25 | 160 | 110 | 380 | 12.2 | 0 | Yy0 | hv | 0 | -9 | 9 | 0 | 1.5 | FALSE
100 MVA 220/110 kV | 0.06 | 55 | 0.26 | 100 | 110 | 220 | 12 | 0 | Yy0 | hv | 0 | -9 | 9 | 0 | 1.5 | FALSE
63 MVA 110/20 kV | 0.04 | 22 | 0.32 | 63 | 20 | 110 | 18 | 150 | YNd5 | hv | 0 | -9 | 9 | 0 | 1.5 | FALSE
40 MVA 110/20 kV | 0.05 | 18 | 0.34 | 40 | 20 | 110 | 16.2 | 150 | YNd5 | hv | 0 | -9 | 9 | 0 | 1.5 | FALSE
25 MVA 110/20 kV | 0.07 | 14 | 0.41 | 25 | 20 | 110 | 12 | 150 | YNd5 | hv | 0 | -9 | 9 | 0 | 1.5 | FALSE
63 MVA 110/10 kV | 0.04 | 22 | 0.32 | 63 | 10 | 110 | 18 | 150 | YNd5 | hv | 0 | -9 | 9 | 0 | 1.5 | FALSE
40 MVA 110/10 kV | 0.05 | 18 | 0.34 | 40 | 10 | 110 | 16.2 | 150 | YNd5 | hv | 0 | -9 | 9 | 0 | 1.5 | FALSE
25 MVA 110/10 kV | 0.07 | 14 | 0.41 | 25 | 10 | 110 | 12 | 150 | YNd5 | hv | 0 | -9 | 9 | 0 | 1.5 | FALSE
0.25 MVA 20/0.4 kV | 0.32 | 0.8 | 1.44 | 0.25 | 0.4 | 20 | 6 | 150 | Yzn5 | hv | 0 | -2 | 2 | 0 | 2.5 | FALSE
0.4 MVA 20/0.4 kV | 0.3375 | 1.35 | 1.425 | 0.4 | 0.4 | 20 | 6 | 150 | Dyn5 | hv | 0 | -2 | 2 | 0 | 2.5 | FALSE
0.63 MVA 20/0.4 kV | 0.2619 | 1.65 | 1.206 | 0.63 | 0.4 | 20 | 6 | 150 | Dyn5 | hv | 0 | -2 | 2 | 0 | 2.5 | FALSE
0.25 MVA 10/0.4 kV | 0.24 | 0.6 | 1.2 | 0.25 | 0.4 | 10 | 4 | 150 | Dyn5 | hv | 0 | -2 | 2 | 0 | 2.5 | FALSE
0.4 MVA 10/0.4 kV | 0.2375 | 0.95 | 1.325 | 0.4 | 0.4 | 10 | 4 | 150 | Dyn5 | hv | 0 | -2 | 2 | 0 | 2.5 | FALSE
0.63 MVA 10/0.4 kV | 0.1873 | 1.18 | 1.0794 | 0.63 | 0.4 | 10 | 4 | 150 | Dyn5 | hv | 0 | -2 | 2 | 0 | 2.5 | FALSE

## trafo3w_std_types
| sn_hv_mva | sn_mv_mva | sn_lv_mva | vn_hv_kv | vn_mv_kv | vn_lv_kv | vk_hv_percent | vk_mv_percent | vk_lv_percent | vkr_hv_percent | vkr_mv_percent | vkr_lv_percent | pfe_kw | i0_percent | shift_mv_degree | shift_lv_degree | vector_group | tap_side | tap_neutral | tap_min | tap_max | tap_step_percent
63/25/38 MVA 110/20/10 kV | 63 | 25 | 38 | 110 | 20 | 10 | 10.4 | 10.4 | 10.4 | 0.28 | 0.32 | 0.35 | 35 | 0.89 | 0 | 0 | YN0yn0yn0 | hv | 0 | -10 | 10 | 1.2
63/25/38 MVA 110/10/10 kV | 63 | 25 | 38 | 110 | 10 | 10 | 10.4 | 10.4 | 10.4 | 0.28 | 0.32 | 0.35 | 35 | 0.89 | 0 | 0 | YN0yn0yn0 | hv | 0 | -10 | 10 | 1.2

## fuse_std_types
| fuse_type | i_rated_a | t_avg | t_min | t_total | x_avg | x_min | x_total
HV 100A | HV 100A | 100 | 0 | [10.0, 3.64, 0.854, 0.281, 0.1, 0.0531, 0.022, 0.01] | [10.0, 4.267, 1.21, 0.403, 0.1, 0.058, 0.022, 0.01] | 0 | [300.0, 350.0, 450.0, 550.0, 700.0, 850.0, 1200.0, 1752.0] | [600.0, 700.0, 900.0, 1150.0, 1665.0, 2000.0, 3000.0, 4313.0]
HV 10A | HV 10A | 10 | 0 | [10.0, 1675.0, 0.344, 0.156, 0.1, 0.0417, 0.0171, 0.01] | [10.0, 1.3, 0.3, 0.155, 0.1, 0.0555, 0.023, 0.01] | 0 | [30.0, 32.0, 35.0, 37.0, 39.0, 50.0, 70.0, 88.0] | [60.0, 70.0, 80.0, 87.0, 94.0, 110.0, 150.0, 216.0]
HV 125A | HV 125A | 125 | 0 | [10.0, 1.82, 0.344, 0.1, 0.0467, 0.0269, 0.01] | [10.0, 2.478, 0.426, 0.1, 0.0427, 0.0211, 0.01] | 0 | [375.0, 500.0, 700.0, 925.0, 1200.0, 1500.0, 2341.0] | [750.0, 1000.0, 1500.0, 2200.0, 3000.0, 4000.0, 5765.0]
HV 160A | HV 160A | 160 | 0 | [10.0, 4.15, 1.03, 0.198, 0.1, 0.051, 0.0172, 0.01] | [10.0, 2.3, 0.734, 0.274, 0.1, 0.046, 0.0177, 0.01] | 0 | [480.0, 550.0, 700.0, 1000.0, 1260.0, 1600.0, 2500.0, 3227.0] | [960.0, 1300.0, 1700.0, 2200.0, 2996.0, 4000.0, 6000.0, 7946.0]
HV 16A | HV 16A | 16 | 0 | [10.0, 0.352, 0.164, 0.1, 0.0649, 0.0342, 0.01] | [10.0, 2.34, 0.722, 0.181, 0.1, 0.055, 0.0296, 0.01] | 0 | [48.0, 60.0, 65.0, 71.0, 80.0, 100.0, 162.0] | [96.0, 110.0, 125.0, 150.0, 168.0, 200.0, 250.0, 398.0]
HV 200A | HV 200A | 200 | 0 | [10.0, 4.267, 1.21, 0.403, 0.1, 0.058, 0.022, 0.01] | [10.0, 3.73, 1.654, 0.328, 0.1, 0.0531, 0.019, 0.01] | 0 | [600.0, 700.0, 900.0, 1150.0, 1665.0, 2000.0, 3000.0, 4313.0] | [1200.0, 1500.0, 1800.0, 2700.0, 3960.0, 5000.0, 7500.0, 10620.0]
HV 20A | HV 20A | 20 | 0 | [10.0, 1.3, 0.3, 0.155, 0.1, 0.0555, 0.023, 0.01] | [10.0, 1.3, 0.161, 0.1, 0.0611, 0.0399, 0.0141, 0.01] | 0 | [60.0, 70.0, 80.0, 87.0, 94.0, 110.0, 150.0, 216.0] | [120.0, 150.0, 200.0, 223.0, 260.0, 300.0, 450.0, 532.0]
HV 25A | HV 25A | 25 | 0 | [10.0, 2.512, 0.833, 0.299, 0.1, 0.0372, 0.0223, 0.01] | [10.0, 3.125, 0.597, 0.198, 0.1, 0.0378, 0.022, 0.01] | 0 | [75.0, 82.0, 90.0, 100.0, 124.0, 170.0, 200.0, 289.0] | [150.0, 170.0, 210.0, 250.0, 294.0, 400.0, 500.0, 711.0]
HV 31.5A | HV 31.5A | 31.5 | 0 | [10.0, 2.34, 0.722, 0.181, 0.1, 0.055, 0.0296, 0.01] | [10.0, 2.84, 0.368, 0.164, 0.1, 0.0621, 0.0378, 0.0195, 0.01] | 0 | [95.0, 110.0, 125.0, 150.0, 165.0, 200.0, 250.0, 390.0] | [189.0, 220.0, 300.0, 350.0, 393.0, 450.0, 530.0, 700.0, 960.0]
HV 40A | HV 40A | 40 | 0 | [10.0, 1.3, 0.161, 0.1, 0.0611, 0.0399, 0.0141, 0.01] | [10.0, 2.05, 0.369, 0.198, 0.1, 0.051, 0.0298, 0.01] | 0 | [120.0, 150.0, 200.0, 223.0, 260.0, 300.0, 450.0, 532.0] | [240.0, 300.0, 400.0, 450.0, 530.0, 650.0, 800.0, 1311.0]
HV 50A | HV 50A | 50 | 0 | [10.0, 3.215, 0.597, 0.198, 0.1, 0.0378, 0.022, 0.01] | [10.0, 3.64, 0.854, 0.281, 0.1, 0.0531, 0.022, 0.01] | 0 | [150.0, 170.0, 210.0, 250.0, 294.0, 400.0, 500.0, 711.0] | [300.0, 350.0, 450.0, 550.0, 700.0, 850.0, 1200.0, 1752.0]
HV 6.3A | HV 6.3A | 6.3 | 0 | [10.0, 1.39, 0.344, 0.168, 0.1, 0.056, 0.0263, 0.01] | [10.0, 1.711, 0.516, 0.198, 0.1, 0.0634, 0.0303, 0.01] | 0 | [19.0, 19.5, 20.4, 20.8, 22.0, 25.0, 32.0, 48.0] | [38.0, 40.0, 43.0, 48.0, 53.0, 60.0, 75.0, 118.0]
HV 63A | HV 63A | 63 | 0 | [10.0, 2.84, 0.368, 0.164, 0.1, 0.0621, 0.0378, 0.0195, 0.01] | [10.0, 1.82, 0.344, 0.1, 0.0467, 0.0269, 0.01] | 0 | [189.0, 220.0, 300.0, 350.0, 393.0, 450.0, 530.0, 700.0, 961.0] | [378.0, 500.0, 700.0, 934.0, 1200.0, 1500.0, 2366.0]
HV 80A | HV 80A | 80 | 0 | [10.0, 2.05, 0.369, 0.198, 0.1, 0.051, 0.0298, 0.01] | [10.0, 4.15, 1.03, 0.198, 0.1, 0.051, 0.0172, 0.01] | 0 | [240.0, 300.0, 400.0, 450.0, 530.0, 650.0, 800.0, 1311.0] | [480.0, 550.0, 700.0, 1000.0, 1260.0, 1600.0, 2500.0, 3227.0]
Siemens NH-1-100 | Siemens NH-1-100 | 100 | [5400.0, 2000.0, 400.0, 20.0, 1.0, 0.2, 0.012, 0.004] | 0 | 0 | [150.0, 190.0, 250.0, 430.0, 900.0, 1250.0, 2700.0, 3600.0] | 0 | 0
Siemens NH-1-125 | Siemens NH-1-125 | 125 | [4800.0, 120.0, 7.0, 0.1, 0.004] | 0 | 0 | [180.0, 400.0, 740.0, 2000.0, 4250.0] | 0 | 0
Siemens NH-1-16 | Siemens NH-1-16 | 16 | [4000.0, 400.0, 2.0, 0.1, 0.04, 0.01] | 0 | 0 | [26.0, 35.0, 75.0, 150.0, 200.0, 300.0] | 0 | 0
Siemens NH-1-160 | Siemens NH-1-160 | 160 | [4800.0, 120.0, 7.0, 0.1, 0.004] | 0 | 0 | [210.0, 500.0, 900.0, 2300.0, 5000.0] | 0 | 0
Siemens NH-1-25 | Siemens NH-1-25 | 25 | [4000.0, 1000.0, 10.0, 0.2, 0.02, 0.01] | 0 | 0 | [40.0, 50.0, 100.0, 210.0, 400.0, 500.0] | 0 | 0
Siemens NH-1-50 | Siemens NH-1-50 | 50 | [4000.0, 40.0, 4.0, 1.0, 0.02, 0.01] | 0 | 0 | [86.0, 200.0, 300.0, 400.0, 1000.0, 1280.0] | 0 | 0
Siemens NH-1-63 | Siemens NH-1-63 | 63 | [4000.0, 100.0, 10.0, 2.0, 0.04, 0.01] | 0 | 0 | [100.0, 200.0, 300.0, 400.0, 1000.0, 1500.0] | 0 | 0
Siemens NH-1-80 | Siemens NH-1-80 | 80 | [4800.0, 120.0, 7.0, 0.1, 0.01] | 0 | 0 | [150.58, 250.0, 450.0, 1150.0, 2470.0] | 0 | 0
Siemens NH-2-1000 | Siemens NH-2-1000 | 1000 | [4800.0, 120.0, 7.0, 0.1, 0.004] | 0 | 0 | [1900.0, 3500.0, 8400.0, 24000.0, 52000.0] | 0 | 0
Siemens NH-2-200 | Siemens NH-2-200 | 200 | [4800.0, 120.0, 7.0, 0.1, 0.004] | 0 | 0 | [280.0, 650.0, 1200.0, 3000.0, 7000.0] | 0 | 0
Siemens NH-2-224 | Siemens NH-2-224 | 224 | [4800.0, 120.0, 7.0, 0.2, 0.04, 0.004] | 0 | 0 | [400.0, 750.0, 1453.0, 3025.0, 4315.0, 7600.0] | 0 | 0
Siemens NH-2-250 | Siemens NH-2-250 | 250 | [4800.0, 120.0, 7.0, 0.1, 0.004] | 0 | 0 | [450.0, 800.0, 1650.0, 4000.0, 8500.0] | 0 | 0
Siemens NH-2-315 | Siemens NH-2-315 | 315 | [4800.0, 120.0, 7.0, 0.1, 0.004] | 0 | 0 | [550.0, 920.0, 1900.0, 5000.0, 11000.0] | 0 | 0
Siemens NH-2-355 | Siemens NH-2-355 | 355 | [4800.0, 120.0, 6.0, 0.1, 0.004] | 0 | 0 | [650.0, 1116.27, 2350.0, 5840.0, 12790.0] | 0 | 0
Siemens NH-2-400 | Siemens NH-2-400 | 400 | [4800.0, 120.0, 7.0, 0.1, 0.004] | 0 | 0 | [720.0, 1350.0, 2800.0, 6500.0, 15000.0] | 0 | 0
Siemens NH-2-425 | Siemens NH-2-425 | 425 | [4800.0, 120.0, 7.0, 0.1, 0.004] | 0 | 0 | [850.0, 1500.0, 3050.0, 7500.0, 16500.0] | 0 | 0
Siemens NH-2-630 | Siemens NH-2-630 | 630 | [4800.0, 120.0, 7.0, 0.1, 0.004] | 0 | 0 | [1200.0, 2000.0, 4800.0, 12000.0, 26000.0] | 0 | 0

## dtypes
| element | column | dtype
0 | bus | name | object
1 | bus | vn_kv | float64
2 | bus | type | object
3 | bus | zone | object
4 | bus | in_service | bool
5 | load | name | object
6 | load | bus | uint32
7 | load | p_mw | float64
8 | load | q_mvar | float64
9 | load | const_z_percent | float64
10 | load | const_i_percent | float64
11 | load | sn_mva | float64
12 | load | scaling | float64
13 | load | in_service | bool
14 | load | type | object
15 | ext_grid | name | object
16 | ext_grid | bus | uint32
17 | ext_grid | vm_pu | float64
18 | ext_grid | va_degree | float64
19 | ext_grid | slack_weight | float64
20 | ext_grid | in_service | bool
21 | line | name | object
22 | line | std_type | object
23 | line | from_bus | uint32
24 | line | to_bus | uint32
25 | line | length_km | float64
26 | line | r_ohm_per_km | float64
27 | line | x_ohm_per_km | float64
28 | line | c_nf_per_km | float64
29 | line | g_us_per_km | float64
30 | line | max_i_ka | float64
31 | line | df | float64
32 | line | parallel | uint32
33 | line | type | object
34 | line | in_service | bool
35 | trafo | name | object
36 | trafo | std_type | object
37 | trafo | hv_bus | uint32
38 | trafo | lv_bus | uint32
39 | trafo | sn_mva | float64
40 | trafo | vn_hv_kv | float64
41 | trafo | vn_lv_kv | float64
42 | trafo | vk_percent | float64
43 | trafo | vkr_percent | float64
44 | trafo | pfe_kw | float64
45 | trafo | i0_percent | float64
46 | trafo | shift_degree | float64
47 | trafo | tap_side | object
48 | trafo | tap_neutral | int32
49 | trafo | tap_min | int32
50 | trafo | tap_max | int32
51 | trafo | tap_step_percent | float64
52 | trafo | tap_step_degree | float64
53 | trafo | tap_pos | int32
54 | trafo | tap_phase_shifter | bool
55 | trafo | parallel | uint32
56 | trafo | df | float64
57 | trafo | in_service | bool
58 | line_geodata | coords | object
59 | bus_geodata | x | float64
60 | bus_geodata | y | float64
61 | bus_geodata | coords | object

## parameters
| version | format_version | converged | OPF_converged | name | f_hz | sn_mva
0 | 2.14.6 | 2.14.0 | FALSE | FALSE |  | 50 | 1