## bus
| name | vn_kv | type | zone | in_service
0 | bus_LV_5675-16_0_3_node_0 | 0.4 | n |  | TRUE
1 | bus_LV_5675-16_0_3_node_1 | 0.4 | n |  | TRUE
2 | bus_LV_5675-16_0_3_node_3 | 0.4 | n |  | TRUE
3 | bus_LV_5675-16_0_3_node_9 | 0.4 | n |  | TRUE
4 | bus_LV_5675-16_0_3_node_4 | 0.4 | n |  | TRUE
5 | bus_LV_5675-16_0_3_node_75 | 0.4 | n |  | TRUE
6 | bus_LV_5675-16_0_3_node_5 | 0.4 | n |  | TRUE
7 | bus_LV_5675-16_0_3_node_72 | 0.4 | n |  | TRUE
8 | bus_LV_5675-16_0_3_node_62 | 0.4 | n |  | TRUE
9 | bus_LV_5675-16_0_3_node_7 | 0.4 | n |  | TRUE
10 | bus_LV_5675-16_0_3_node_36 | 0.4 | n |  | TRUE
11 | bus_LV_5675-16_0_3_node_68 | 0.4 | n |  | TRUE
12 | bus_LV_5675-16_0_3_node_60 | 0.4 | n |  | TRUE
13 | bus_LV_5675-16_0_3_node_6 | 0.4 | n |  | TRUE
14 | bus_LV_5675-16_0_3_node_8 | 0.4 | n |  | TRUE
15 | bus_LV_5675-16_0_3_node_10 | 0.4 | n |  | TRUE
16 | bus_LV_5675-16_0_3_node_44 | 0.4 | n |  | TRUE
17 | bus_LV_5675-16_0_3_node_43 | 0.4 | n |  | TRUE
18 | bus_LV_5675-16_0_3_node_73 | 0.4 | n |  | TRUE
19 | bus_LV_5675-16_0_3_node_38 | 0.4 | n |  | TRUE
20 | bus_LV_5675-16_0_3_node_41 | 0.4 | n |  | TRUE
21 | bus_LV_5675-16_0_3_node_37 | 0.4 | n |  | TRUE
22 | bus_LV_5675-16_0_3_node_12 | 0.4 | n |  | TRUE
23 | bus_LV_5675-16_0_3_node_13 | 0.4 | n |  | TRUE
24 | bus_LV_5675-16_0_3_node_14 | 0.4 | n |  | TRUE
25 | bus_LV_5675-16_0_3_node_15 | 0.4 | n |  | TRUE
26 | bus_LV_5675-16_0_3_node_16 | 0.4 | n |  | TRUE
27 | bus_LV_5675-16_0_3_node_17 | 0.4 | n |  | TRUE
28 | bus_LV_5675-16_0_3_node_64 | 0.4 | n |  | TRUE
29 | bus_LV_5675-16_0_3_node_20 | 0.4 | n |  | TRUE
30 | bus_LV_5675-16_0_3_node_22 | 0.4 | n |  | TRUE
31 | bus_LV_5675-16_0_3_node_18 | 0.4 | n |  | TRUE
32 | bus_LV_5675-16_0_3_node_70 | 0.4 | n |  | TRUE
33 | bus_LV_5675-16_0_3_node_63 | 0.4 | n |  | TRUE
34 | bus_LV_5675-16_0_3_node_19 | 0.4 | n |  | TRUE
35 | bus_LV_5675-16_0_3_node_21 | 0.4 | n |  | TRUE
36 | bus_LV_5675-16_0_3_node_23 | 0.4 | n |  | TRUE
37 | bus_LV_5675-16_0_3_node_66 | 0.4 | n |  | TRUE
38 | bus_LV_5675-16_0_3_node_24 | 0.4 | n |  | TRUE
39 | bus_LV_5675-16_0_3_node_50 | 0.4 | n |  | TRUE
40 | bus_LV_5675-16_0_3_node_25 | 0.4 | n |  | TRUE
41 | bus_LV_5675-16_0_3_node_26 | 0.4 | n |  | TRUE
42 | bus_LV_5675-16_0_3_node_27 | 0.4 | n |  | TRUE
43 | bus_LV_5675-16_0_3_node_28 | 0.4 | n |  | TRUE
44 | bus_LV_5675-16_0_3_node_29 | 0.4 | n |  | TRUE
45 | bus_LV_5675-16_0_3_node_45 | 0.4 | n |  | TRUE
46 | bus_LV_5675-16_0_3_node_49 | 0.4 | n |  | TRUE
47 | bus_LV_5675-16_0_3_node_46 | 0.4 | n |  | TRUE
48 | bus_LV_5675-16_0_3_node_47 | 0.4 | n |  | TRUE
49 | bus_LV_5675-16_0_3_node_67 | 0.4 | n |  | TRUE
50 | bus_LV_5675-16_0_3_node_65 | 0.4 | n |  | TRUE
51 | bus_LV_5675-16_0_3_node_31 | 0.4 | n |  | TRUE
52 | bus_LV_5675-16_0_3_node_32 | 0.4 | n |  | TRUE
53 | bus_LV_5675-16_0_3_node_33 | 0.4 | n |  | TRUE
54 | bus_LV_5675-16_0_3_node_34 | 0.4 | n |  | TRUE
55 | bus_LV_5675-16_0_3_node_35 | 0.4 | n |  | TRUE
56 | bus_LV_5675-16_0_3_node_56 | 0.4 | n |  | TRUE
57 | bus_LV_5675-16_0_3_node_59 | 0.4 | n |  | TRUE
58 | bus_LV_5675-16_0_3_node_40 | 0.4 | n |  | TRUE
59 | bus_LV_5675-16_0_3_node_57 | 0.4 | n |  | TRUE
60 | bus_LV_5675-16_0_3_node_58 | 0.4 | n |  | TRUE
61 | bus_LV_5675-16_0_3_node_74 | 0.4 | n |  | TRUE
62 | bus_LV_5675-16_0_3_node_71 | 0.4 | n |  | TRUE
63 | bus_LV_5675-16_0_3_node_76 | 0.4 | n |  | TRUE
64 | bus_LV_5675-16_0_3_node_77 | 0.4 | n |  | TRUE
65 | bus_LV_5675-16_0_3_node_48 | 0.4 | n |  | TRUE
66 | bus_LV_5675-16_0_3_node_51 | 0.4 | n |  | TRUE
67 | bus_LV_5675-16_0_3_node_52 | 0.4 | n |  | TRUE
68 | bus_LV_5675-16_0_3_node_55 | 0.4 | n |  | TRUE
69 | bus_LV_5675-16_0_3_node_53 | 0.4 | n |  | TRUE
70 | bus_LV_5675-16_0_3_node_54 | 0.4 | n |  | TRUE
71 | bus_LV_5675-16_0_3_node_69 | 0.4 | n |  | TRUE
72 | bus_LV_5675-16_0_3_node_61 | 0.4 | n |  | TRUE
73 | bus_MV_367_2_node_236 | 20 | n |  | TRUE

## load
| name | bus | p_mw | q_mvar | const_z_percent | const_i_percent | sn_mva | scaling | in_service | type
0 | LV_5675-16_0_3_load_0 | 0 | 0.005235 | 0.001312 | 0 | 0 |  | 1 | TRUE | wye
1 | LV_5675-16_0_3_load_1 | 1 | 0.0048826 | 0.0012237 | 0 | 0 |  | 1 | TRUE | wye
2 | LV_5675-16_0_3_load_3 | 2 | 0.0096824 | 0.0024266 | 0 | 0 |  | 1 | TRUE | wye
3 | LV_5675-16_0_3_load_9 | 3 | 0.0020417 | 0.0005117 | 0 | 0 |  | 1 | TRUE | wye
4 | LV_5675-16_0_3_load_4 | 4 | 0.001979 | 0.00049597 | 0 | 0 |  | 1 | TRUE | wye
5 | LV_5675-16_0_3_load_75 | 5 | 0.0044992 | 0.0011276 | 0 | 0 |  | 1 | TRUE | wye
6 | LV_5675-16_0_3_load_62 | 8 | 0.0032762 | 0.00082109 | 0 | 0 |  | 1 | TRUE | wye
7 | LV_5675-16_0_3_load_7 | 9 | 0.0025443 | 0.00063765 | 0 | 0 |  | 1 | TRUE | wye
8 | LV_5675-16_0_3_load_68 | 11 | 0.0016361 | 0.00041003 | 0 | 0 |  | 1 | TRUE | wye
9 | LV_5675-16_0_3_load_6 | 13 | 0.0015316 | 0.00038386 | 0 | 0 |  | 1 | TRUE | wye
10 | LV_5675-16_0_3_load_44 | 16 | 0.0055108 | 0.0013811 | 0 | 0 |  | 1 | TRUE | wye
11 | LV_5675-16_0_3_load_43 | 17 | 0.0019286 | 0.00048335 | 0 | 0 |  | 1 | TRUE | wye
12 | LV_5675-16_0_3_load_73 | 18 | 0.0068684 | 0.0017214 | 0 | 0 |  | 1 | TRUE | wye
13 | LV_5675-16_0_3_load_41 | 20 | 0.0028003 | 0.00070181 | 0 | 0 |  | 1 | TRUE | wye
14 | LV_5675-16_0_3_load_37 | 21 | 0.0095404 | 0.002391 | 0 | 0 |  | 1 | TRUE | wye
15 | LV_5675-16_0_3_load_12 | 22 | 0.011965 | 0.0029986 | 0 | 0 |  | 1 | TRUE | wye
16 | LV_5675-16_0_3_load_13 | 23 | 0.0060794 | 0.0015236 | 0 | 0 |  | 1 | TRUE | wye
17 | LV_5675-16_0_3_load_15 | 25 | 0.0012847 | 0.00032197 | 0 | 0 |  | 1 | TRUE | wye
18 | LV_5675-16_0_3_load_16 | 26 | 0.0044172 | 0.0011071 | 0 | 0 |  | 1 | TRUE | wye
19 | LV_5675-16_0_3_load_17 | 27 | 0.0048873 | 0.0012249 | 0 | 0 |  | 1 | TRUE | wye
20 | LV_5675-16_0_3_load_22 | 30 | 0.0065011 | 0.0016293 | 0 | 0 |  | 1 | TRUE | wye
21 | LV_5675-16_0_3_load_18 | 31 | 0.0015199 | 0.00038093 | 0 | 0 |  | 1 | TRUE | wye
22 | LV_5675-16_0_3_load_19 | 34 | 0.0012785 | 0.00032041 | 0 | 0 |  | 1 | TRUE | wye
23 | LV_5675-16_0_3_load_21 | 35 | 0.0023654 | 0.00059283 | 0 | 0 |  | 1 | TRUE | wye
24 | LV_5675-16_0_3_load_23 | 36 | 0.0014516 | 0.0003638 | 0 | 0 |  | 1 | TRUE | wye
25 | LV_5675-16_0_3_load_66 | 37 | 0.0010348 | 0.00025936 | 0 | 0 |  | 1 | TRUE | wye
26 | LV_5675-16_0_3_load_24 | 38 | 0.011958 | 0.002997 | 0 | 0 |  | 1 | TRUE | wye
27 | LV_5675-16_0_3_load_50 | 39 | 0.0042171 | 0.0010569 | 0 | 0 |  | 1 | TRUE | wye
28 | LV_5675-16_0_3_load_25 | 40 | 0.0018449 | 0.00046236 | 0 | 0 |  | 1 | TRUE | wye
29 | LV_5675-16_0_3_load_26 | 41 | 0.0015444 | 0.00038706 | 0 | 0 |  | 1 | TRUE | wye
30 | LV_5675-16_0_3_load_28 | 43 | 0.00085737 | 0.00021488 | 0 | 0 |  | 1 | TRUE | wye
31 | LV_5675-16_0_3_load_29 | 44 | 0.0018021 | 0.00045165 | 0 | 0 |  | 1 | TRUE | wye
32 | LV_5675-16_0_3_load_45 | 45 | 0.00090733 | 0.0002274 | 0 | 0 |  | 1 | TRUE | wye
33 | LV_5675-16_0_3_load_47 | 48 | 0.0017208 | 0.00043128 | 0 | 0 |  | 1 | TRUE | wye
34 | LV_5675-16_0_3_load_67 | 49 | 0.0017943 | 0.00044969 | 0 | 0 |  | 1 | TRUE | wye
35 | LV_5675-16_0_3_load_31 | 51 | 0.0044515 | 0.0011156 | 0 | 0 |  | 1 | TRUE | wye
36 | LV_5675-16_0_3_load_32 | 52 | 0.0021987 | 0.00055105 | 0 | 0 |  | 1 | TRUE | wye
37 | LV_5675-16_0_3_load_34 | 54 | 0.0028549 | 0.0007155 | 0 | 0 |  | 1 | TRUE | wye
38 | LV_5675-16_0_3_load_35 | 55 | 0.0046007 | 0.001153 | 0 | 0 |  | 1 | TRUE | wye
39 | LV_5675-16_0_3_load_59 | 57 | 0.0012665 | 0.00031741 | 0 | 0 |  | 1 | TRUE | wye
40 | LV_5675-16_0_3_load_57 | 59 | 0.002825 | 0.000708 | 0 | 0 |  | 1 | TRUE | wye
41 | LV_5675-16_0_3_load_58 | 60 | 0.0035441 | 0.00088824 | 0 | 0 |  | 1 | TRUE | wye
42 | LV_5675-16_0_3_load_74 | 61 | 0.0056117 | 0.0014064 | 0 | 0 |  | 1 | TRUE | wye
43 | LV_5675-16_0_3_load_71 | 62 | 0.0093292 | 0.0023381 | 0 | 0 |  | 1 | TRUE | wye
44 | LV_5675-16_0_3_load_76 | 63 | 0.0018385 | 0.00046076 | 0 | 0 |  | 1 | TRUE | wye
45 | LV_5675-16_0_3_load_77 | 64 | 0.0023297 | 0.00058388 | 0 | 0 |  | 1 | TRUE | wye
46 | LV_5675-16_0_3_load_51 | 66 | 0.0027858 | 0.0006982 | 0 | 0 |  | 1 | TRUE | wye
47 | LV_5675-16_0_3_load_55 | 68 | 0.0010154 | 0.00025447 | 0 | 0 |  | 1 | TRUE | wye
48 | LV_5675-16_0_3_load_53 | 69 | 0.0031835 | 0.00079786 | 0 | 0 |  | 1 | TRUE | wye
49 | LV_5675-16_0_3_load_54 | 70 | 0.010056 | 0.0025202 | 0 | 0 |  | 1 | TRUE | wye
50 | LV_5675-16_0_3_load_69 | 71 | 0.0096538 | 0.0024195 | 0 | 0 |  | 1 | TRUE | wye
51 | LV_5675-16_0_3_load_61 | 72 | 0.0055981 | 0.001403 | 0 | 0 |  | 1 | TRUE | wye

## ext_grid
| name | bus | vm_pu | va_degree | slack_weight | in_service
0 |  | 33 | 1 | 0 | 1 | TRUE

## line
| name | std_type | from_bus | to_bus | length_km | r_ohm_per_km | x_ohm_per_km | c_nf_per_km | g_us_per_km | max_i_ka | df | parallel | type | in_service
0 | LV_5675-16_0_3_line_0 | NAYY 4x150 SE | 0 | 1 | 0.032521 | 0.208 | 0.08 | 261 | 0 | 0.27 | 1 | 1 | cs | TRUE
1 | LV_5675-16_0_3_line_1 | NAYY 4x150 SE | 1 | 2 | 0.0012063 | 0.208 | 0.08 | 261 | 0 | 0.27 | 1 | 1 | cs | TRUE
2 | LV_5675-16_0_3_line_2 | NAYY 4x150 SE | 2 | 3 | 0.023419 | 0.208 | 0.08 | 261 | 0 | 0.27 | 1 | 1 | cs | TRUE
3 | LV_5675-16_0_3_line_3 | NAYY 4x150 SE | 3 | 9 | 0.012988 | 0.208 | 0.08 | 261 | 0 | 0.27 | 1 | 1 | cs | TRUE
4 | LV_5675-16_0_3_line_4 | NAYY 4x150 SE | 4 | 5 | 0.011457 | 0.208 | 0.08 | 261 | 0 | 0.27 | 1 | 1 | cs | TRUE
5 | LV_5675-16_0_3_line_5 | NAYY 4x150 SE | 5 | 10 | 0.031356 | 0.208 | 0.08 | 261 | 0 | 0.27 | 1 | 1 | cs | TRUE
6 | LV_5675-16_0_3_line_6 | NAYY 4x150 SE | 6 | 7 | 0.00403 | 0.208 | 0.08 | 261 | 0 | 0.27 | 1 | 1 | cs | TRUE
7 | LV_5675-16_0_3_line_7 | NAYY 4x150 SE | 6 | 8 | 0.0026664 | 0.208 | 0.08 | 261 | 0 | 0.27 | 1 | 1 | cs | TRUE
8 | LV_5675-16_0_3_line_8 | NAYY 4x150 SE | 7 | 11 | 0.024991 | 0.208 | 0.08 | 261 | 0 | 0.27 | 1 | 1 | cs | TRUE
9 | LV_5675-16_0_3_line_9 | NAYY 4x150 SE | 8 | 12 | 0.0035742 | 0.208 | 0.08 | 261 | 0 | 0.27 | 1 | 1 | cs | TRUE
10 | LV_5675-16_0_3_line_10 | NAYY 4x150 SE | 9 | 13 | 0.013136 | 0.208 | 0.08 | 261 | 0 | 0.27 | 1 | 1 | cs | TRUE
11 | LV_5675-16_0_3_line_11 | NAYY 4x150 SE | 10 | 58 | 0.002363 | 0.208 | 0.08 | 261 | 0 | 0.27 | 1 | 1 | cs | TRUE
12 | LV_5675-16_0_3_line_12 | NAYY 4x150 SE | 10 | 53 | 0.010088 | 0.208 | 0.08 | 261 | 0 | 0.27 | 1 | 1 | cs | TRUE
13 | LV_5675-16_0_3_line_13 | NAYY 4x150 SE | 11 | 50 | 0.008869 | 0.208 | 0.08 | 261 | 0 | 0.27 | 1 | 1 | cs | TRUE
14 | LV_5675-16_0_3_line_14 | NAYY 4x150 SE | 12 | 72 | 0.015778 | 0.208 | 0.08 | 261 | 0 | 0.27 | 1 | 1 | cs | TRUE
15 | LV_5675-16_0_3_line_15 | NAYY 4x150 SE | 12 | 57 | 0.018352 | 0.208 | 0.08 | 261 | 0 | 0.27 | 1 | 1 | cs | TRUE
16 | LV_5675-16_0_3_line_16 | NAYY 4x150 SE | 13 | 14 | 0.012159 | 0.208 | 0.08 | 261 | 0 | 0.27 | 1 | 1 | cs | TRUE
17 | LV_5675-16_0_3_line_17 | NAYY 4x150 SE | 14 | 15 | 0.027977 | 0.208 | 0.08 | 261 | 0 | 0.27 | 1 | 1 | cs | TRUE
18 | LV_5675-16_0_3_line_18 | NAYY 4x150 SE | 15 | 16 | 0.015448 | 0.208 | 0.08 | 261 | 0 | 0.27 | 1 | 1 | cs | TRUE
19 | LV_5675-16_0_3_line_19 | NAYY 4x150 SE | 15 | 17 | 0.015574 | 0.208 | 0.08 | 261 | 0 | 0.27 | 1 | 1 | cs | TRUE
20 | LV_5675-16_0_3_line_20 | NAYY 4x150 SE | 16 | 18 | 0.0062447 | 0.208 | 0.08 | 261 | 0 | 0.27 | 1 | 1 | cs | TRUE
21 | LV_5675-16_0_3_line_21 | NAYY 4x150 SE | 18 | 61 | 0.01285 | 0.208 | 0.08 | 261 | 0 | 0.27 | 1 | 1 | cs | TRUE
22 | LV_5675-16_0_3_line_22 | NAYY 4x150 SE | 19 | 20 | 0.013606 | 0.208 | 0.08 | 261 | 0 | 0.27 | 1 | 1 | cs | TRUE
23 | LV_5675-16_0_3_line_23 | NAYY 4x150 SE | 19 | 21 | 0.019786 | 0.208 | 0.08 | 261 | 0 | 0.27 | 1 | 1 | cs | TRUE
24 | LV_5675-16_0_3_line_24 | NAYY 4x150 SE | 20 | 32 | 0.01035 | 0.208 | 0.08 | 261 | 0 | 0.27 | 1 | 1 | cs | TRUE
25 | LV_5675-16_0_3_line_25 | NAYY 4x150 SE | 22 | 23 | 0.01889 | 0.208 | 0.08 | 261 | 0 | 0.27 | 1 | 1 | cs | TRUE
26 | LV_5675-16_0_3_line_26 | NAYY 4x150 SE | 22 | 24 | 0.012773 | 0.208 | 0.08 | 261 | 0 | 0.27 | 1 | 1 | cs | TRUE
27 | LV_5675-16_0_3_line_27 | NAYY 4x150 SE | 23 | 25 | 0.01745 | 0.208 | 0.08 | 261 | 0 | 0.27 | 1 | 1 | cs | TRUE
28 | LV_5675-16_0_3_line_28 | NAYY 4x150 SE | 24 | 26 | 0.011796 | 0.208 | 0.08 | 261 | 0 | 0.27 | 1 | 1 | cs | TRUE
29 | LV_5675-16_0_3_line_29 | NAYY 4x150 SE | 24 | 27 | 0.012143 | 0.208 | 0.08 | 261 | 0 | 0.27 | 1 | 1 | cs | TRUE
30 | LV_5675-16_0_3_line_30 | NAYY 4x150 SE | 27 | 28 | 0.031316 | 0.208 | 0.08 | 261 | 0 | 0.27 | 1 | 1 | cs | TRUE
31 | LV_5675-16_0_3_line_31 | NAYY 4x150 SE | 28 | 32 | 0.003006 | 0.208 | 0.08 | 261 | 0 | 0.27 | 1 | 2 | cs | TRUE
32 | LV_5675-16_0_3_line_32 | NAYY 4x150 SE | 28 | 33 | 0.023608 | 0.208 | 0.08 | 261 | 0 | 0.27 | 1 | 2 | cs | TRUE
33 | LV_5675-16_0_3_line_33 | NAYY 4x150 SE | 29 | 30 | 0.023972 | 0.208 | 0.08 | 261 | 0 | 0.27 | 1 | 1 | cs | TRUE
34 | LV_5675-16_0_3_line_34 | NAYY 4x150 SE | 29 | 31 | 0.0011005 | 0.208 | 0.08 | 261 | 0 | 0.27 | 1 | 1 | cs | TRUE
35 | LV_5675-16_0_3_line_35 | NAYY 4x150 SE | 30 | 37 | 0.013337 | 0.208 | 0.08 | 261 | 0 | 0.27 | 1 | 1 | cs | TRUE
36 | LV_5675-16_0_3_line_36 | NAYY 4x150 SE | 31 | 34 | 0.01434 | 0.208 | 0.08 | 261 | 0 | 0.27 | 1 | 1 | cs | TRUE
37 | LV_5675-16_0_3_line_37 | NAYY 4x150 SE | 32 | 62 | 0.014239 | 0.208 | 0.08 | 261 | 0 | 0.27 | 1 | 2 | cs | TRUE
38 | LV_5675-16_0_3_line_38 | NAYY 4x150 SE | 33 | 68 | 0.011183 | 0.208 | 0.08 | 261 | 0 | 0.27 | 1 | 1 | cs | TRUE
39 | LV_5675-16_0_3_line_39 | NAYY 4x150 SE | 34 | 35 | 0.09028 | 0.208 | 0.08 | 261 | 0 | 0.27 | 1 | 1 | cs | TRUE
40 | LV_5675-16_0_3_line_40 | NAYY 4x150 SE | 35 | 36 | 0.016497 | 0.208 | 0.08 | 261 | 0 | 0.27 | 1 | 1 | cs | TRUE
41 | LV_5675-16_0_3_line_41 | NAYY 4x150 SE | 36 | 38 | 0.0537 | 0.208 | 0.08 | 261 | 0 | 0.27 | 1 | 1 | cs | TRUE
42 | LV_5675-16_0_3_line_42 | NAYY 4x150 SE | 37 | 39 | 0.033918 | 0.208 | 0.08 | 261 | 0 | 0.27 | 1 | 1 | cs | TRUE
43 | LV_5675-16_0_3_line_43 | NAYY 4x150 SE | 39 | 65 | 0.014355 | 0.208 | 0.08 | 261 | 0 | 0.27 | 1 | 1 | cs | TRUE
44 | LV_5675-16_0_3_line_44 | NAYY 4x150 SE | 40 | 41 | 0.053173 | 0.208 | 0.08 | 261 | 0 | 0.27 | 1 | 1 | cs | TRUE
45 | LV_5675-16_0_3_line_45 | NAYY 4x150 SE | 40 | 42 | 0.035222 | 0.208 | 0.08 | 261 | 0 | 0.27 | 1 | 1 | cs | TRUE
46 | LV_5675-16_0_3_line_46 | NAYY 4x150 SE | 41 | 43 | 0.046271 | 0.208 | 0.08 | 261 | 0 | 0.27 | 1 | 1 | cs | TRUE
47 | LV_5675-16_0_3_line_47 | NAYY 4x150 SE | 42 | 44 | 0.012553 | 0.208 | 0.08 | 261 | 0 | 0.27 | 1 | 1 | cs | TRUE
48 | LV_5675-16_0_3_line_48 | NAYY 4x150 SE | 43 | 45 | 0.051177 | 0.208 | 0.08 | 261 | 0 | 0.27 | 1 | 1 | cs | TRUE
49 | LV_5675-16_0_3_line_49 | NAYY 4x150 SE | 44 | 46 | 0.0054862 | 0.208 | 0.08 | 261 | 0 | 0.27 | 1 | 1 | cs | TRUE
50 | LV_5675-16_0_3_line_50 | NAYY 4x150 SE | 45 | 47 | 0.021176 | 0.208 | 0.08 | 261 | 0 | 0.27 | 1 | 1 | cs | TRUE
51 | LV_5675-16_0_3_line_51 | NAYY 4x150 SE | 46 | 48 | 0.024989 | 0.208 | 0.08 | 261 | 0 | 0.27 | 1 | 1 | cs | TRUE
52 | LV_5675-16_0_3_line_52 | NAYY 4x150 SE | 47 | 63 | 0.090905 | 0.208 | 0.08 | 261 | 0 | 0.27 | 1 | 1 | cs | TRUE
53 | LV_5675-16_0_3_line_53 | NAYY 4x150 SE | 48 | 65 | 0.021605 | 0.208 | 0.08 | 261 | 0 | 0.27 | 1 | 1 | cs | TRUE
54 | LV_5675-16_0_3_line_54 | NAYY 4x150 SE | 49 | 50 | 0.0087911 | 0.208 | 0.08 | 261 | 0 | 0.27 | 1 | 1 | cs | TRUE
55 | LV_5675-16_0_3_line_55 | NAYY 4x150 SE | 50 | 67 | 0.022511 | 0.208 | 0.08 | 261 | 0 | 0.27 | 1 | 1 | cs | TRUE
56 | LV_5675-16_0_3_line_56 | NAYY 4x150 SE | 51 | 52 | 0.014107 | 0.208 | 0.08 | 261 | 0 | 0.27 | 1 | 2 | cs | TRUE
57 | LV_5675-16_0_3_line_57 | NAYY 4x150 SE | 51 | 53 | 0.016213 | 0.208 | 0.08 | 261 | 0 | 0.27 | 1 | 2 | cs | TRUE
58 | LV_5675-16_0_3_line_58 | NAYY 4x150 SE | 52 | 54 | 0.0099555 | 0.208 | 0.08 | 261 | 0 | 0.27 | 1 | 2 | cs | TRUE
59 | LV_5675-16_0_3_line_59 | NAYY 4x150 SE | 53 | 55 | 0.007823 | 0.208 | 0.08 | 261 | 0 | 0.27 | 1 | 1 | cs | TRUE
60 | LV_5675-16_0_3_line_60 | NAYY 4x150 SE | 54 | 56 | 0.0045098 | 0.208 | 0.08 | 261 | 0 | 0.27 | 1 | 2 | cs | TRUE
61 | LV_5675-16_0_3_line_61 | NAYY 4x150 SE | 55 | 57 | 0.017788 | 0.208 | 0.08 | 261 | 0 | 0.27 | 1 | 1 | cs | TRUE
62 | LV_5675-16_0_3_line_62 | NAYY 4x150 SE | 56 | 59 | 0.0098081 | 0.208 | 0.08 | 261 | 0 | 0.27 | 1 | 1 | cs | TRUE
63 | LV_5675-16_0_3_line_63 | NAYY 4x150 SE | 56 | 60 | 0.0082201 | 0.208 | 0.08 | 261 | 0 | 0.27 | 1 | 2 | cs | TRUE
64 | LV_5675-16_0_3_line_64 | NAYY 4x150 SE | 58 | 61 | 0.026251 | 0.208 | 0.08 | 261 | 0 | 0.27 | 1 | 1 | cs | TRUE
65 | LV_5675-16_0_3_line_65 | NAYY 4x150 SE | 59 | 71 | 0.017663 | 0.208 | 0.08 | 261 | 0 | 0.27 | 1 | 1 | cs | TRUE
66 | LV_5675-16_0_3_line_66 | NAYY 4x150 SE | 60 | 62 | 0.0013633 | 0.208 | 0.08 | 261 | 0 | 0.27 | 1 | 2 | cs | TRUE
67 | LV_5675-16_0_3_line_67 | NAYY 4x150 SE | 63 | 64 | 0.11416 | 0.208 | 0.08 | 261 | 0 | 0.27 | 1 | 1 | cs | TRUE
68 | LV_5675-16_0_3_line_68 | NAYY 4x150 SE | 65 | 66 | 0.0055913 | 0.208 | 0.08 | 261 | 0 | 0.27 | 1 | 1 | cs | TRUE
69 | LV_5675-16_0_3_line_69 | NAYY 4x150 SE | 66 | 67 | 0.018999 | 0.208 | 0.08 | 261 | 0 | 0.27 | 1 | 1 | cs | TRUE
70 | LV_5675-16_0_3_line_70 | NAYY 4x150 SE | 68 | 70 | 0.011024 | 0.208 | 0.08 | 261 | 0 | 0.27 | 1 | 1 | cs | TRUE
71 | LV_5675-16_0_3_line_71 | NAYY 4x150 SE | 69 | 70 | 0.0059268 | 0.208 | 0.08 | 261 | 0 | 0.27 | 1 | 1 | cs | TRUE

## trafo
| name | std_type | hv_bus | lv_bus | sn_mva | vn_hv_kv | vn_lv_kv | vk_percent | vkr_percent | pfe_kw | i0_percent | shift_degree | tap_side | tap_neutral | tap_min | tap_max | tap_step_percent | tap_step_degree | tap_pos | tap_phase_shifter | parallel | df | in_service
0 | LV_5675-16_0_3_trafo_63 | 0.25 MVA 20/0.4 kV | 73 | 33 | 0.25 | 20 | 0.4 | 6 | 1.44 | 0.8 | 0.32 | 150 | hv | 0 | -2 | 2 | 2.5 | 0 | 0 | FALSE | 1 | 1 | TRUE

## line_geodata
| x0 | y0 | x1 | y1 | x2 | y2 | x3 | y3 | x4 | y4 | x5 | y5
0 | 2554266.3961 | 1173425.1904 | 2554265.4498 | 1173423.4997 | 2554248.8254 | 1173397.8289
1 | 2554248.1697 | 1173396.8164 | 2554248.8254 | 1173397.8289
2 | 2554248.1697 | 1173396.8164 | 2554239.1009 | 1173382.8127 | 2554235.1942 | 1173377.3264
3 | 2554227.9369 | 1173366.5682 | 2554229.7553 | 1173369.6882 | 2554235.1942 | 1173377.3264
4 | 2554245.6813 | 1173439.2002 | 2554255.129 | 1173445.6814
5 | 2554222.548 | 1173418.1802 | 2554239.1152 | 1173434.6957 | 2554245.6813 | 1173439.2002
6 | 2554225.6085 | 1173475.4095 | 2554222.0598 | 1173477.3377
7 | 2554225.6085 | 1173475.4095 | 2554224.0108 | 1173473.2747
8 | 2554222.0598 | 1173477.3377 | 2554217.3265 | 1173480.3421 | 2554200.4276 | 1173489.8395
9 | 2554221.8692 | 1173470.4132 | 2554224.0108 | 1173473.2747
10 | 2554221.3225 | 1173355.2194 | 2554227.9369 | 1173366.5682
11 | 2554222.548 | 1173418.1802 | 2554221.1113 | 1173416.3013
12 | 2554222.548 | 1173418.1802 | 2554217.2993 | 1173426.8027
13 | 2554192.7645 | 1173494.304 | 2554199.2581 | 1173490.4968 | 2554200.4276 | 1173489.8395
14 | 2554221.8692 | 1173470.4132 | 2554211.3425 | 1173458.6599
15 | 2554221.8692 | 1173470.4132 | 2554219.5541 | 1173455.6675 | 2554218.9951 | 1173452.2877
16 | 2554213.6898 | 1173345.8094 | 2554217.6677 | 1173349.9923 | 2554219.5056 | 1173352.3351 | 2554221.131 | 1173354.8907 | 2554221.3225 | 1173355.2194
17 | 2554191.7982 | 1173363.0416 | 2554207.2193 | 1173352.6625 | 2554210.6126 | 1173349.4015 | 2554213.6898 | 1173345.8094
18 | 2554191.7982 | 1173363.0416 | 2554199.2469 | 1173376.5753
19 | 2554191.7982 | 1173363.0416 | 2554179.9727 | 1173354.6275 | 2554179.0685 | 1173354.0723
20 | 2554202.2579 | 1173382.0461 | 2554199.2469 | 1173376.5753
21 | 2554202.2579 | 1173382.0461 | 2554208.4539 | 1173393.3038
22 | 2554170.5753 | 1173380.7022 | 2554165.3966 | 1173386.4783 | 2554161.7848 | 1173391.0774
23 | 2554170.5753 | 1173380.7022 | 2554153.8225 | 1173370.1741
24 | 2554155.3925 | 1173399.2172 | 2554161.7848 | 1173391.0774
25 | 2554115.8281 | 1173389.3816 | 2554116.1907 | 1173400.7626 | 2554114.6954 | 1173408.1155
26 | 2554118.4853 | 1173376.8879 | 2554115.8281 | 1173389.3816 | 2554115.8281 | 1173389.3816
27 | 2554105.2676 | 1173422.7088 | 2554110.389 | 1173416.0375 | 2554114.5989 | 1173408.5901 | 2554114.6954 | 1173408.1155
28 | 2554118.4853 | 1173376.8879 | 2554120.6054 | 1173365.2839
29 | 2554118.4853 | 1173376.8879 | 2554129.5643 | 1173381.8586
30 | 2554153.5987 | 1173401.6322 | 2554133.809 | 1173383.7631 | 2554129.5643 | 1173381.8586
31 | 2554155.3925 | 1173399.2172 | 2554153.5987 | 1173401.6322
32 | 2554144.361 | 1173422.5807 | 2554144.5931 | 1173415.9421 | 2554147.7706 | 1173409.481 | 2554153.5987 | 1173401.6322
33 | 2554078.0906 | 1173441.254 | 2554094.3426 | 1173453.5248 | 2554097.0917 | 1173455.8614
34 | 2554078.0906 | 1173441.254 | 2554077.2113 | 1173440.5922
35 | 2554107.2542 | 1173464.4989 | 2554097.0917 | 1173455.8614
36 | 2554064.8616 | 1173433.3741 | 2554074.0988 | 1173438.2497 | 2554077.2113 | 1173440.5922
37 | 2554155.3925 | 1173399.2172 | 2554167.2794 | 1173407.0558
38 | 2554144.361 | 1173422.5807 | 2554136.6545 | 1173430.6842
39 | 2554064.8616 | 1173433.3741 | 2554042.066 | 1173421.342 | 2553994.5009 | 1173408.2669 | 2553980.2634 | 1173403.0178
40 | 2553980.2634 | 1173403.0178 | 2553964.7847 | 1173397.3111
41 | 2553955.4841 | 1173415.9708 | 2553939.7442 | 1173408.688 | 2553938.4611 | 1173402.9392 | 2553945.5505 | 1173395.0694 | 2553955.8659 | 1173394.0229 | 2553964.7847 | 1173397.3111
42 | 2554107.2542 | 1173464.4989 | 2554113.1388 | 1173469.5004 | 2554135.543 | 1173483.0735
43 | 2554148.2553 | 1173489.72 | 2554138.8523 | 1173485.0784 | 2554135.543 | 1173483.0735
44 | 2554094.965 | 1173533.4014 | 2554098.5176 | 1173536.2591 | 2554108.1833 | 1173541.2655 | 2554125.1415 | 1173545.9381 | 2554145.2239 | 1173547.4393
45 | 2554179.879 | 1173543.1842 | 2554166.1516 | 1173546.9913 | 2554151.714 | 1173547.9245 | 2554145.2239 | 1173547.4393
46 | 2554056.7484 | 1173508.0533 | 2554067.1005 | 1173511.8203 | 2554077.7507 | 1173519.5539 | 2554094.965 | 1173533.4014
47 | 2554179.879 | 1173543.1842 | 2554180.0735 | 1173532.6215 | 2554179.5077 | 1173530.7156
48 | 2554056.7484 | 1173508.0533 | 2554056.7484 | 1173508.0533 | 2554041.2076 | 1173508.7284 | 2554007.3013 | 1173519.6501 | 2554007.3013 | 1173519.6501
49 | 2554177.9463 | 1173525.4562 | 2554179.5077 | 1173530.7156
50 | 2554009.4117 | 1173539.5445 | 2554005.481 | 1173531.5482 | 2554005.4176 | 1173524.2893 | 2554007.3013 | 1173519.6501
51 | 2554177.9463 | 1173525.4562 | 2554165.9392 | 1173508.2612 | 2554163.1669 | 1173505.3545
52 | 2554009.4117 | 1173539.5445 | 2553918.5074 | 1173539.2464
53 | 2554148.2553 | 1173489.72 | 2554163.1669 | 1173505.3545
54 | 2554192.7645 | 1173494.304 | 2554197.587 | 1173501.6544
55 | 2554172.6567 | 1173492.7571 | 2554190.049 | 1173490.1893 | 2554192.7645 | 1173494.304
56 | 2554188.8734 | 1173416.9333 | 2554195.047 | 1173418.8464 | 2554201.8524 | 1173422.3279
57 | 2554217.2993 | 1173426.8027 | 2554206.3091 | 1173424.6078 | 2554201.8524 | 1173422.3279
58 | 2554179.364 | 1173413.9865 | 2554188.8734 | 1173416.9333
59 | 2554217.2993 | 1173426.8027 | 2554217.3812 | 1173434.6253
60 | 2554175.0563 | 1173412.6516 | 2554179.364 | 1173413.9865
61 | 2554218.9951 | 1173452.2877 | 2554217.4696 | 1173443.0656 | 2554217.3812 | 1173434.6253
62 | 2554175.0563 | 1173412.6516 | 2554176.1323 | 1173419.3469 | 2554178.1517 | 1173421.6016
63 | 2554175.0563 | 1173412.6516 | 2554169.1577 | 1173408.2944 | 2554168.4175 | 1173407.8063
64 | 2554221.1113 | 1173416.3013 | 2554208.4539 | 1173393.3038
65 | 2554178.1517 | 1173421.6016 | 2554189.9359 | 1173434.759
66 | 2554168.4175 | 1173407.8063 | 2554167.2794 | 1173407.0558
67 | 2553918.5074 | 1173539.2464 | 2553952.8092 | 1173648.1304
68 | 2554148.2553 | 1173489.72 | 2554153.7988 | 1173490.4494
69 | 2554172.6567 | 1173492.7571 | 2554163.1052 | 1173491.674 | 2554153.7988 | 1173490.4494
70 | 2554136.6545 | 1173430.6842 | 2554129.0572 | 1173438.6728
71 | 2554124.9728 | 1173442.9676 | 2554129.0572 | 1173438.6728

## bus_geodata
| x | y | coords
0 | 2554266.3961 | 1173425.1904
1 | 2554248.8254 | 1173397.8289
2 | 2554248.1697 | 1173396.8164
3 | 2554235.1942 | 1173377.3264
4 | 2554255.129 | 1173445.6814
5 | 2554245.6813 | 1173439.2002
6 | 2554225.6085 | 1173475.4095
7 | 2554222.0598 | 1173477.3377
8 | 2554224.0108 | 1173473.2747
9 | 2554227.9369 | 1173366.5682
10 | 2554222.548 | 1173418.1802
11 | 2554200.4276 | 1173489.8395
12 | 2554221.8692 | 1173470.4132
13 | 2554221.3225 | 1173355.2194
14 | 2554213.6898 | 1173345.8094
15 | 2554191.7982 | 1173363.0416
16 | 2554199.2469 | 1173376.5753
17 | 2554179.0685 | 1173354.0723
18 | 2554202.2579 | 1173382.0461
19 | 2554170.5753 | 1173380.7022
20 | 2554161.7848 | 1173391.0774
21 | 2554153.8225 | 1173370.1741
22 | 2554115.8281 | 1173389.3816
23 | 2554114.6954 | 1173408.1155
24 | 2554118.4853 | 1173376.8879
25 | 2554105.2676 | 1173422.7088
26 | 2554120.6054 | 1173365.2839
27 | 2554129.5643 | 1173381.8586
28 | 2554153.5987 | 1173401.6322
29 | 2554078.0906 | 1173441.254
30 | 2554097.0917 | 1173455.8614
31 | 2554077.2113 | 1173440.5922
32 | 2554155.3925 | 1173399.2172
33 | 2554144.361 | 1173422.5807
34 | 2554064.8616 | 1173433.3741
35 | 2553980.2634 | 1173403.0178
36 | 2553964.7847 | 1173397.3111
37 | 2554107.2542 | 1173464.4989
38 | 2553955.4841 | 1173415.9708
39 | 2554135.543 | 1173483.0735
40 | 2554145.2239 | 1173547.4393
41 | 2554094.965 | 1173533.4014
42 | 2554179.879 | 1173543.1842
43 | 2554056.7484 | 1173508.0533
44 | 2554179.5077 | 1173530.7156
45 | 2554007.3013 | 1173519.6501
46 | 2554177.9463 | 1173525.4562
47 | 2554009.4117 | 1173539.5445
48 | 2554163.1669 | 1173505.3545
49 | 2554197.587 | 1173501.6544
50 | 2554192.7645 | 1173494.304
51 | 2554201.8524 | 1173422.3279
52 | 2554188.8734 | 1173416.9333
53 | 2554217.2993 | 1173426.8027
54 | 2554179.364 | 1173413.9865
55 | 2554217.3812 | 1173434.6253
56 | 2554175.0563 | 1173412.6516
57 | 2554218.9951 | 1173452.2877
58 | 2554221.1113 | 1173416.3013
59 | 2554178.1517 | 1173421.6016
60 | 2554168.4175 | 1173407.8063
61 | 2554208.4539 | 1173393.3038
62 | 2554167.2794 | 1173407.0558
63 | 2553918.5074 | 1173539.2464
64 | 2553952.8092 | 1173648.1304
65 | 2554148.2553 | 1173489.72
66 | 2554153.7988 | 1173490.4494
67 | 2554172.6567 | 1173492.7571
68 | 2554136.6545 | 1173430.6842
69 | 2554124.9728 | 1173442.9676
70 | 2554129.0572 | 1173438.6728
71 | 2554189.9359 | 1173434.759
72 | 2554211.3425 | 1173458.6599
73 | 2554153.5987 | 1173401.6322

## line_std_types
| c_nf_per_km | r_ohm_per_km | x_ohm_per_km | max_i_ka | type | q_mm2 | alpha | voltage_rating
NAYY 4x50 SE | 210 | 0.642 | 0.083 | 0.142 | cs | 50 | 0.00403 | LV
NAYY 4x120 SE | 264 | 0.225 | 0.08 | 0.242 | cs | 120 | 0.00403 | LV
NAYY 4x150 SE | 261 | 0.208 | 0.08 | 0.27 | cs | 150 | 0.00403 | LV
NA2XS2Y 1x95 RM/25 12/20 kV | 216 | 0.313 | 0.132 | 0.252 | cs | 95 | 0.00403 | MV
NA2XS2Y 1x185 RM/25 12/20 kV | 273 | 0.161 | 0.117 | 0.362 | cs | 185 | 0.00403 | MV
NA2XS2Y 1x240 RM/25 12/20 kV | 304 | 0.122 | 0.112 | 0.421 | cs | 240 | 0.00403 | MV
NA2XS2Y 1x95 RM/25 6/10 kV | 315 | 0.313 | 0.123 | 0.249 | cs | 95 | 0.00403 | MV
NA2XS2Y 1x185 RM/25 6/10 kV | 406 | 0.161 | 0.11 | 0.358 | cs | 185 | 0.00403 | MV
NA2XS2Y 1x240 RM/25 6/10 kV | 456 | 0.122 | 0.105 | 0.416 | cs | 240 | 0.00403 | MV
NA2XS2Y 1x150 RM/25 12/20 kV | 250 | 0.206 | 0.116 | 0.319 | cs | 150 | 0.00403 | MV
NA2XS2Y 1x120 RM/25 12/20 kV | 230 | 0.253 | 0.119 | 0.283 | cs | 120 | 0.00403 | MV
NA2XS2Y 1x70 RM/25 12/20 kV | 190 | 0.443 | 0.132 | 0.22 | cs | 70 | 0.00403 | MV
NA2XS2Y 1x150 RM/25 6/10 kV | 360 | 0.206 | 0.11 | 0.315 | cs | 150 | 0.00403 | MV
NA2XS2Y 1x120 RM/25 6/10 kV | 340 | 0.253 | 0.113 | 0.28 | cs | 120 | 0.00403 | MV
NA2XS2Y 1x70 RM/25 6/10 kV | 280 | 0.443 | 0.123 | 0.217 | cs | 70 | 0.00403 | MV
N2XS(FL)2Y 1x120 RM/35 64/110 kV | 112 | 0.153 | 0.166 | 0.366 | cs | 120 | 0.00393 | HV
N2XS(FL)2Y 1x185 RM/35 64/110 kV | 125 | 0.099 | 0.156 | 0.457 | cs | 185 | 0.00393 | HV
N2XS(FL)2Y 1x240 RM/35 64/110 kV | 135 | 0.075 | 0.149 | 0.526 | cs | 240 | 0.00393 | HV
N2XS(FL)2Y 1x300 RM/35 64/110 kV | 144 | 0.06 | 0.144 | 0.588 | cs | 300 | 0.00393 | HV
15-AL1/3-ST1A 0.4 | 11 | 1.8769 | 0.35 | 0.105 | ol | 16 | 0.00403 | LV
24-AL1/4-ST1A 0.4 | 11.25 | 1.2012 | 0.335 | 0.14 | ol | 24 | 0.00403 | LV
48-AL1/8-ST1A 0.4 | 12.2 | 0.5939 | 0.3 | 0.21 | ol | 48 | 0.00403 | LV
94-AL1/15-ST1A 0.4 | 13.2 | 0.306 | 0.29 | 0.35 | ol | 94 | 0.00403 | LV
34-AL1/6-ST1A 10.0 | 9.7 | 0.8342 | 0.36 | 0.17 | ol | 34 | 0.00403 | MV
48-AL1/8-ST1A 10.0 | 10.1 | 0.5939 | 0.35 | 0.21 | ol | 48 | 0.00403 | MV
70-AL1/11-ST1A 10.0 | 10.4 | 0.4132 | 0.339 | 0.29 | ol | 70 | 0.00403 | MV
94-AL1/15-ST1A 10.0 | 10.75 | 0.306 | 0.33 | 0.35 | ol | 94 | 0.00403 | MV
122-AL1/20-ST1A 10.0 | 11.1 | 0.2376 | 0.323 | 0.41 | ol | 122 | 0.00403 | MV
149-AL1/24-ST1A 10.0 | 11.25 | 0.194 | 0.315 | 0.47 | ol | 149 | 0.00403 | MV
34-AL1/6-ST1A 20.0 | 9.15 | 0.8342 | 0.382 | 0.17 | ol | 34 | 0.00403 | MV
48-AL1/8-ST1A 20.0 | 9.5 | 0.5939 | 0.372 | 0.21 | ol | 48 | 0.00403 | MV
70-AL1/11-ST1A 20.0 | 9.7 | 0.4132 | 0.36 | 0.29 | ol | 70 | 0.00403 | MV
94-AL1/15-ST1A 20.0 | 10 | 0.306 | 0.35 | 0.35 | ol | 94 | 0.00403 | MV
122-AL1/20-ST1A 20.0 | 10.3 | 0.2376 | 0.344 | 0.41 | ol | 122 | 0.00403 | MV
149-AL1/24-ST1A 20.0 | 10.5 | 0.194 | 0.337 | 0.47 | ol | 149 | 0.00403 | MV
184-AL1/30-ST1A 20.0 | 10.75 | 0.1571 | 0.33 | 0.535 | ol | 184 | 0.00403 | MV
243-AL1/39-ST1A 20.0 | 11 | 0.1188 | 0.32 | 0.645 | ol | 243 | 0.00403 | MV
48-AL1/8-ST1A 110.0 | 8 | 0.5939 | 0.46 | 0.21 | ol | 48 | 0.00403 | HV
70-AL1/11-ST1A 110.0 | 8.4 | 0.4132 | 0.45 | 0.29 | ol | 70 | 0.00403 | HV
94-AL1/15-ST1A 110.0 | 8.65 | 0.306 | 0.44 | 0.35 | ol | 94 | 0.00403 | HV
122-AL1/20-ST1A 110.0 | 8.5 | 0.2376 | 0.43 | 0.41 | ol | 122 | 0.00403 | HV
149-AL1/24-ST1A 110.0 | 8.75 | 0.194 | 0.41 | 0.47 | ol | 149 | 0.00403 | HV
184-AL1/30-ST1A 110.0 | 8.8 | 0.1571 | 0.4 | 0.535 | ol | 184 | 0.00403 | HV
243-AL1/39-ST1A 110.0 | 9 | 0.1188 | 0.39 | 0.645 | ol | 243 | 0.00403 | HV
305-AL1/39-ST1A 110.0 | 9.2 | 0.0949 | 0.38 | 0.74 | ol | 305 | 0.00403 | HV
490-AL1/64-ST1A 110.0 | 9.75 | 0.059 | 0.37 | 0.96 | ol | 490 | 0.00403 | HV
679-AL1/86-ST1A 110.0 | 9.95 | 0.042 | 0.36 | 1.15 | ol | 679 | 0.00403 | HV
490-AL1/64-ST1A 220.0 | 10 | 0.059 | 0.285 | 0.96 | ol | 490 | 0.00403 | HV
679-AL1/86-ST1A 220.0 | 11.7 | 0.042 | 0.275 | 1.15 | ol | 679 | 0.00403 | HV
490-AL1/64-ST1A 380.0 | 11 | 0.059 | 0.253 | 0.96 | ol | 490 | 0.00403 | HV
679-AL1/86-ST1A 380.0 | 14.6 | 0.042 | 0.25 | 1.15 | ol | 679 | 0.00403 | HV

## trafo_std_types
| i0_percent | pfe_kw | vkr_percent | sn_mva | vn_lv_kv | vn_hv_kv | vk_percent | shift_degree | vector_group | tap_side | tap_neutral | tap_min | tap_max | tap_step_degree | tap_step_percent | tap_phase_shifter
160 MVA 380/110 kV | 0.06 | 60 | 0.25 | 160 | 110 | 380 | 12.2 | 0 | Yy0 | hv | 0 | -9 | 9 | 0 | 1.5 | FALSE
100 MVA 220/110 kV | 0.06 | 55 | 0.26 | 100 | 110 | 220 | 12 | 0 | Yy0 | hv | 0 | -9 | 9 | 0 | 1.5 | FALSE
63 MVA 110/20 kV | 0.04 | 22 | 0.32 | 63 | 20 | 110 | 18 | 150 | YNd5 | hv | 0 | -9 | 9 | 0 | 1.5 | FALSE
40 MVA 110/20 kV | 0.05 | 18 | 0.34 | 40 | 20 | 110 | 16.2 | 150 | YNd5 | hv | 0 | -9 | 9 | 0 | 1.5 | FALSE
25 MVA 110/20 kV | 0.07 | 14 | 0.41 | 25 | 20 | 110 | 12 | 150 | YNd5 | hv | 0 | -9 | 9 | 0 | 1.5 | FALSE
63 MVA 110/10 kV | 0.04 | 22 | 0.32 | 63 | 10 | 110 | 18 | 150 | YNd5 | hv | 0 | -9 | 9 | 0 | 1.5 | FALSE
40 MVA 110/10 kV | 0.05 | 18 | 0.34 | 40 | 10 | 110 | 16.2 | 150 | YNd5 | hv | 0 | -9 | 9 | 0 | 1.5 | FALSE
25 MVA 110/10 kV | 0.07 | 14 | 0.41 | 25 | 10 | 110 | 12 | 150 | YNd5 | hv | 0 | -9 | 9 | 0 | 1.5 | FALSE
0.25 MVA 20/0.4 kV | 0.32 | 0.8 | 1.44 | 0.25 | 0.4 | 20 | 6 | 150 | Yzn5 | hv | 0 | -2 | 2 | 0 | 2.5 | FALSE
0.4 MVA 20/0.4 kV | 0.3375 | 1.35 | 1.425 | 0.4 | 0.4 | 20 | 6 | 150 | Dyn5 | hv | 0 | -2 | 2 | 0 | 2.5 | FALSE
0.63 MVA 20/0.4 kV | 0.2619 | 1.65 | 1.206 | 0.63 | 0.4 | 20 | 6 | 150 | Dyn5 | hv | 0 | -2 | 2 | 0 | 2.5 | FALSE
0.25 MVA 10/0.4 kV | 0.24 | 0.6 | 1.2 | 0.25 | 0.4 | 10 | 4 | 150 | Dyn5 | hv | 0 | -2 | 2 | 0 | 2.5 | FALSE
0.4 MVA 10/0.4 kV | 0.2375 | 0.95 | 1.325 | 0.4 | 0.4 | 10 | 4 | 150 | Dyn5 | hv | 0 | -2 | 2 | 0 | 2.5 | FALSE
0.63 MVA 10/0.4 kV | 0.1873 | 1.18 | 1.0794 | 0.63 | 0.4 | 10 | 4 | 150 | Dyn5 | hv | 0 | -2 | 2 | 0 | 2.5 | FALSE

## trafo3w_std_types
| sn_hv_mva | sn_mv_mva | sn_lv_mva | vn_hv_kv | vn_mv_kv | vn_lv_kv | vk_hv_percent | vk_mv_percent | vk_lv_percent | vkr_hv_percent | vkr_mv_percent | vkr_lv_percent | pfe_kw | i0_percent | shift_mv_degree | shift_lv_degree | vector_group | tap_side | tap_neutral | tap_min | tap_max | tap_step_percent
63/25/38 MVA 110/20/10 kV | 63 | 25 | 38 | 110 | 20 | 10 | 10.4 | 10.4 | 10.4 | 0.28 | 0.32 | 0.35 | 35 | 0.89 | 0 | 0 | YN0yn0yn0 | hv | 0 | -10 | 10 | 1.2
63/25/38 MVA 110/10/10 kV | 63 | 25 | 38 | 110 | 10 | 10 | 10.4 | 10.4 | 10.4 | 0.28 | 0.32 | 0.35 | 35 | 0.89 | 0 | 0 | YN0yn0yn0 | hv | 0 | -10 | 10 | 1.2

## fuse_std_types
| fuse_type | i_rated_a | t_avg | t_min | t_total | x_avg | x_min | x_total
HV 100A | HV 100A | 100 | 0 | [10.0, 3.64, 0.854, 0.281, 0.1, 0.0531, 0.022, 0.01] | [10.0, 4.267, 1.21, 0.403, 0.1, 0.058, 0.022, 0.01] | 0 | [300.0, 350.0, 450.0, 550.0, 700.0, 850.0, 1200.0, 1752.0] | [600.0, 700.0, 900.0, 1150.0, 1665.0, 2000.0, 3000.0, 4313.0]
HV 10A | HV 10A | 10 | 0 | [10.0, 1675.0, 0.344, 0.156, 0.1, 0.0417, 0.0171, 0.01] | [10.0, 1.3, 0.3, 0.155, 0.1, 0.0555, 0.023, 0.01] | 0 | [30.0, 32.0, 35.0, 37.0, 39.0, 50.0, 70.0, 88.0] | [60.0, 70.0, 80.0, 87.0, 94.0, 110.0, 150.0, 216.0]
HV 125A | HV 125A | 125 | 0 | [10.0, 1.82, 0.344, 0.1, 0.0467, 0.0269, 0.01] | [10.0, 2.478, 0.426, 0.1, 0.0427, 0.0211, 0.01] | 0 | [375.0, 500.0, 700.0, 925.0, 1200.0, 1500.0, 2341.0] | [750.0, 1000.0, 1500.0, 2200.0, 3000.0, 4000.0, 5765.0]
HV 160A | HV 160A | 160 | 0 | [10.0, 4.15, 1.03, 0.198, 0.1, 0.051, 0.0172, 0.01] | [10.0, 2.3, 0.734, 0.274, 0.1, 0.046, 0.0177, 0.01] | 0 | [480.0, 550.0, 700.0, 1000.0, 1260.0, 1600.0, 2500.0, 3227.0] | [960.0, 1300.0, 1700.0, 2200.0, 2996.0, 4000.0, 6000.0, 7946.0]
HV 16A | HV 16A | 16 | 0 | [10.0, 0.352, 0.164, 0.1, 0.0649, 0.0342, 0.01] | [10.0, 2.34, 0.722, 0.181, 0.1, 0.055, 0.0296, 0.01] | 0 | [48.0, 60.0, 65.0, 71.0, 80.0, 100.0, 162.0] | [96.0, 110.0, 125.0, 150.0, 168.0, 200.0, 250.0, 398.0]
HV 200A | HV 200A | 200 | 0 | [10.0, 4.267, 1.21, 0.403, 0.1, 0.058, 0.022, 0.01] | [10.0, 3.73, 1.654, 0.328, 0.1, 0.0531, 0.019, 0.01] | 0 | [600.0, 700.0, 900.0, 1150.0, 1665.0, 2000.0, 3000.0, 4313.0] | [1200.0, 1500.0, 1800.0, 2700.0, 3960.0, 5000.0, 7500.0, 10620.0]
HV 20A | HV 20A | 20 | 0 | [10.0, 1.3, 0.3, 0.155, 0.1, 0.0555, 0.023, 0.01] | [10.0, 1.3, 0.161, 0.1, 0.0611, 0.0399, 0.0141, 0.01] | 0 | [60.0, 70.0, 80.0, 87.0, 94.0, 110.0, 150.0, 216.0] | [120.0, 150.0, 200.0, 223.0, 260.0, 300.0, 450.0, 532.0]
HV 25A | HV 25A | 25 | 0 | [10.0, 2.512, 0.833, 0.299, 0.1, 0.0372, 0.0223, 0.01] | [10.0, 3.125, 0.597, 0.198, 0.1, 0.0378, 0.022, 0.01] | 0 | [75.0, 82.0, 90.0, 100.0, 124.0, 170.0, 200.0, 289.0] | [150.0, 170.0, 210.0, 250.0, 294.0, 400.0, 500.0, 711.0]
HV 31.5A | HV 31.5A | 31.5 | 0 | [10.0, 2.34, 0.722, 0.181, 0.1, 0.055, 0.0296, 0.01] | [10.0, 2.84, 0.368, 0.164, 0.1, 0.0621, 0.0378, 0.0195, 0.01] | 0 | [95.0, 110.0, 125.0, 150.0, 165.0, 200.0, 250.0, 390.0] | [189.0, 220.0, 300.0, 350.0, 393.0, 450.0, 530.0, 700.0, 960.0]
HV 40A | HV 40A | 40 | 0 | [10.0, 1.3, 0.161, 0.1, 0.0611, 0.0399, 0.0141, 0.01] | [10.0, 2.05, 0.369, 0.198, 0.1, 0.051, 0.0298, 0.01] | 0 | [120.0, 150.0, 200.0, 223.0, 260.0, 300.0, 450.0, 532.0] | [240.0, 300.0, 400.0, 450.0, 530.0, 650.0, 800.0, 1311.0]
HV 50A | HV 50A | 50 | 0 | [10.0, 3.215, 0.597, 0.198, 0.1, 0.0378, 0.022, 0.01] | [10.0, 3.64, 0.854, 0.281, 0.1, 0.0531, 0.022, 0.01] | 0 | [150.0, 170.0, 210.0, 250.0, 294.0, 400.0, 500.0, 711.0] | [300.0, 350.0, 450.0, 550.0, 700.0, 850.0, 1200.0, 1752.0]
HV 6.3A | HV 6.3A | 6.3 | 0 | [10.0, 1.39, 0.344, 0.168, 0.1, 0.056, 0.0263, 0.01] | [10.0, 1.711, 0.516, 0.198, 0.1, 0.0634, 0.0303, 0.01] | 0 | [19.0, 19.5, 20.4, 20.8, 22.0, 25.0, 32.0, 48.0] | [38.0, 40.0, 43.0, 48.0, 53.0, 60.0, 75.0, 118.0]
HV 63A | HV 63A | 63 | 0 | [10.0, 2.84, 0.368, 0.164, 0.1, 0.0621, 0.0378, 0.0195, 0.01] | [10.0, 1.82, 0.344, 0.1, 0.0467, 0.0269, 0.01] | 0 | [189.0, 220.0, 300.0, 350.0, 393.0, 450.0, 530.0, 700.0, 961.0] | [378.0, 500.0, 700.0, 934.0, 1200.0, 1500.0, 2366.0]
HV 80A | HV 80A | 80 | 0 | [10.0, 2.05, 0.369, 0.198, 0.1, 0.051, 0.0298, 0.01] | [10.0, 4.15, 1.03, 0.198, 0.1, 0.051, 0.0172, 0.01] | 0 | [240.0, 300.0, 400.0, 450.0, 530.0, 650.0, 800.0, 1311.0] | [480.0, 550.0, 700.0, 1000.0, 1260.0, 1600.0, 2500.0, 3227.0]
Siemens NH-1-100 | Siemens NH-1-100 | 100 | [5400.0, 2000.0, 400.0, 20.0, 1.0, 0.2, 0.012, 0.004] | 0 | 0 | [150.0, 190.0, 250.0, 430.0, 900.0, 1250.0, 2700.0, 3600.0] | 0 | 0
Siemens NH-1-125 | Siemens NH-1-125 | 125 | [4800.0, 120.0, 7.0, 0.1, 0.004] | 0 | 0 | [180.0, 400.0, 740.0, 2000.0, 4250.0] | 0 | 0
Siemens NH-1-16 | Siemens NH-1-16 | 16 | [4000.0, 400.0, 2.0, 0.1, 0.04, 0.01] | 0 | 0 | [26.0, 35.0, 75.0, 150.0, 200.0, 300.0] | 0 | 0
Siemens NH-1-160 | Siemens NH-1-160 | 160 | [4800.0, 120.0, 7.0, 0.1, 0.004] | 0 | 0 | [210.0, 500.0, 900.0, 2300.0, 5000.0] | 0 | 0
Siemens NH-1-25 | Siemens NH-1-25 | 25 | [4000.0, 1000.0, 10.0, 0.2, 0.02, 0.01] | 0 | 0 | [40.0, 50.0, 100.0, 210.0, 400.0, 500.0] | 0 | 0
Siemens NH-1-50 | Siemens NH-1-50 | 50 | [4000.0, 40.0, 4.0, 1.0, 0.02, 0.01] | 0 | 0 | [86.0, 200.0, 300.0, 400.0, 1000.0, 1280.0] | 0 | 0
Siemens NH-1-63 | Siemens NH-1-63 | 63 | [4000.0, 100.0, 10.0, 2.0, 0.04, 0.01] | 0 | 0 | [100.0, 200.0, 300.0, 400.0, 1000.0, 1500.0] | 0 | 0
Siemens NH-1-80 | Siemens NH-1-80 | 80 | [4800.0, 120.0, 7.0, 0.1, 0.01] | 0 | 0 | [150.58, 250.0, 450.0, 1150.0, 2470.0] | 0 | 0
Siemens NH-2-1000 | Siemens NH-2-1000 | 1000 | [4800.0, 120.0, 7.0, 0.1, 0.004] | 0 | 0 | [1900.0, 3500.0, 8400.0, 24000.0, 52000.0] | 0 | 0
Siemens NH-2-200 | Siemens NH-2-200 | 200 | [4800.0, 120.0, 7.0, 0.1, 0.004] | 0 | 0 | [280.0, 650.0, 1200.0, 3000.0, 7000.0] | 0 | 0
Siemens NH-2-224 | Siemens NH-2-224 | 224 | [4800.0, 120.0, 7.0, 0.2, 0.04, 0.004] | 0 | 0 | [400.0, 750.0, 1453.0, 3025.0, 4315.0, 7600.0] | 0 | 0
Siemens NH-2-250 | Siemens NH-2-250 | 250 | [4800.0, 120.0, 7.0, 0.1, 0.004] | 0 | 0 | [450.0, 800.0, 1650.0, 4000.0, 8500.0] | 0 | 0
Siemens NH-2-315 | Siemens NH-2-315 | 315 | [4800.0, 120.0, 7.0, 0.1, 0.004] | 0 | 0 | [550.0, 920.0, 1900.0, 5000.0, 11000.0] | 0 | 0
Siemens NH-2-355 | Siemens NH-2-355 | 355 | [4800.0, 120.0, 6.0, 0.1, 0.004] | 0 | 0 | [650.0, 1116.27, 2350.0, 5840.0, 12790.0] | 0 | 0
Siemens NH-2-400 | Siemens NH-2-400 | 400 | [4800.0, 120.0, 7.0, 0.1, 0.004] | 0 | 0 | [720.0, 1350.0, 2800.0, 6500.0, 15000.0] | 0 | 0
Siemens NH-2-425 | Siemens NH-2-425 | 425 | [4800.0, 120.0, 7.0, 0.1, 0.004] | 0 | 0 | [850.0, 1500.0, 3050.0, 7500.0, 16500.0] | 0 | 0
Siemens NH-2-630 | Siemens NH-2-630 | 630 | [4800.0, 120.0, 7.0, 0.1, 0.004] | 0 | 0 | [1200.0, 2000.0, 4800.0, 12000.0, 26000.0] | 0 | 0

## dtypes
| element | column | dtype
0 | bus | name | object
1 | bus | vn_kv | float64
2 | bus | type | object
3 | bus | zone | object
4 | bus | in_service | bool
5 | load | name | object
6 | load | bus | uint32
7 | load | p_mw | float64
8 | load | q_mvar | float64
9 | load | const_z_percent | float64
10 | load | const_i_percent | float64
11 | load | sn_mva | float64
12 | load | scaling | float64
13 | load | in_service | bool
14 | load | type | object
15 | ext_grid | name | object
16 | ext_grid | bus | uint32
17 | ext_grid | vm_pu | float64
18 | ext_grid | va_degree | float64
19 | ext_grid | slack_weight | float64
20 | ext_grid | in_service | bool
21 | line | name | object
22 | line | std_type | object
23 | line | from_bus | uint32
24 | line | to_bus | uint32
25 | line | length_km | float64
26 | line | r_ohm_per_km | float64
27 | line | x_ohm_per_km | float64
28 | line | c_nf_per_km | float64
29 | line | g_us_per_km | float64
30 | line | max_i_ka | float64
31 | line | df | float64
32 | line | parallel | uint32
33 | line | type | object
34 | line | in_service | bool
35 | trafo | name | object
36 | trafo | std_type | object
37 | trafo | hv_bus | uint32
38 | trafo | lv_bus | uint32
39 | trafo | sn_mva | float64
40 | trafo | vn_hv_kv | float64
41 | trafo | vn_lv_kv | float64
42 | trafo | vk_percent | float64
43 | trafo | vkr_percent | float64
44 | trafo | pfe_kw | float64
45 | trafo | i0_percent | float64
46 | trafo | shift_degree | float64
47 | trafo | tap_side | object
48 | trafo | tap_neutral | int32
49 | trafo | tap_min | int32
50 | trafo | tap_max | int32
51 | trafo | tap_step_percent | float64
52 | trafo | tap_step_degree | float64
53 | trafo | tap_pos | int32
54 | trafo | tap_phase_shifter | bool
55 | trafo | parallel | uint32
56 | trafo | df | float64
57 | trafo | in_service | bool
58 | line_geodata | coords | object
59 | bus_geodata | x | float64
60 | bus_geodata | y | float64
61 | bus_geodata | coords | object

## parameters
| version | format_version | converged | OPF_converged | name | f_hz | sn_mva
0 | 2.14.6 | 2.14.0 | FALSE | FALSE |  | 50 | 1