## bus
| name | vn_kv | type | zone | in_service
0 | bus_LV_5678-15_1_4_node_43 | 0.4 | n |  | TRUE
1 | bus_LV_5678-15_1_4_node_81 | 0.4 | n |  | TRUE
2 | bus_LV_5678-15_1_4_node_42 | 0.4 | n |  | TRUE
3 | bus_LV_5678-15_1_4_node_41 | 0.4 | n |  | TRUE
4 | bus_LV_5678-15_1_4_node_72 | 0.4 | n |  | TRUE
5 | bus_LV_5678-15_1_4_node_74 | 0.4 | n |  | TRUE
6 | bus_LV_5678-15_1_4_node_75 | 0.4 | n |  | TRUE
7 | bus_LV_5678-15_1_4_node_70 | 0.4 | n |  | TRUE
8 | bus_LV_5678-15_1_4_node_78 | 0.4 | n |  | TRUE
9 | bus_LV_5678-15_1_4_node_77 | 0.4 | n |  | TRUE
10 | bus_LV_5678-15_1_4_node_39 | 0.4 | n |  | TRUE
11 | bus_LV_5678-15_1_4_node_40 | 0.4 | n |  | TRUE
12 | bus_LV_5678-15_1_4_node_44 | 0.4 | n |  | TRUE
13 | bus_LV_5678-15_1_4_node_55 | 0.4 | n |  | TRUE
14 | bus_LV_5678-15_1_4_node_45 | 0.4 | n |  | TRUE
15 | bus_LV_5678-15_1_4_node_53 | 0.4 | n |  | TRUE
16 | bus_LV_5678-15_1_4_node_46 | 0.4 | n |  | TRUE
17 | bus_LV_5678-15_1_4_node_47 | 0.4 | n |  | TRUE
18 | bus_LV_5678-15_1_4_node_48 | 0.4 | n |  | TRUE
19 | bus_LV_5678-15_1_4_node_50 | 0.4 | n |  | TRUE
20 | bus_LV_5678-15_1_4_node_49 | 0.4 | n |  | TRUE
21 | bus_LV_5678-15_1_4_node_51 | 0.4 | n |  | TRUE
22 | bus_LV_5678-15_1_4_node_52 | 0.4 | n |  | TRUE
23 | bus_LV_5678-15_1_4_node_58 | 0.4 | n |  | TRUE
24 | bus_LV_5678-15_1_4_node_61 | 0.4 | n |  | TRUE
25 | bus_LV_5678-15_1_4_node_62 | 0.4 | n |  | TRUE
26 | bus_LV_5678-15_1_4_node_59 | 0.4 | n |  | TRUE
27 | bus_LV_5678-15_1_4_node_54 | 0.4 | n |  | TRUE
28 | bus_LV_5678-15_1_4_node_56 | 0.4 | n |  | TRUE
29 | bus_LV_5678-15_1_4_node_57 | 0.4 | n |  | TRUE
30 | bus_LV_5678-15_1_4_node_80 | 0.4 | n |  | TRUE
31 | bus_LV_5678-15_1_4_node_60 | 0.4 | n |  | TRUE
32 | bus_LV_5678-15_1_4_node_76 | 0.4 | n |  | TRUE
33 | bus_LV_5678-15_1_4_node_73 | 0.4 | n |  | TRUE
34 | bus_LV_5678-15_1_4_node_63 | 0.4 | n |  | TRUE
35 | bus_LV_5678-15_1_4_node_64 | 0.4 | n |  | TRUE
36 | bus_LV_5678-15_1_4_node_65 | 0.4 | n |  | TRUE
37 | bus_LV_5678-15_1_4_node_66 | 0.4 | n |  | TRUE
38 | bus_LV_5678-15_1_4_node_67 | 0.4 | n |  | TRUE
39 | bus_LV_5678-15_1_4_node_68 | 0.4 | n |  | TRUE
40 | bus_LV_5678-15_1_4_node_84 | 0.4 | n |  | TRUE
41 | bus_LV_5678-15_1_4_node_69 | 0.4 | n |  | TRUE
42 | bus_LV_5678-15_1_4_node_85 | 0.4 | n |  | TRUE
43 | bus_LV_5678-15_1_4_node_71 | 0.4 | n |  | TRUE
44 | bus_LV_5678-15_1_4_node_79 | 0.4 | n |  | TRUE
45 | bus_LV_5678-15_1_4_node_83 | 0.4 | n |  | TRUE
46 | bus_LV_5678-15_1_4_node_87 | 0.4 | n |  | TRUE
47 | bus_LV_5678-15_1_4_node_86 | 0.4 | n |  | TRUE
48 | bus_MV_367_0_node_161 | 20 | n |  | TRUE

## load
| name | bus | p_mw | q_mvar | const_z_percent | const_i_percent | sn_mva | scaling | in_service | type
0 | LV_5678-15_1_4_load_43 | 0 | 0.0034758 | 0.00087112 | 0 | 0 |  | 1 | TRUE | wye
1 | LV_5678-15_1_4_load_81 | 1 | 0.0021436 | 0.00053723 | 0 | 0 |  | 1 | TRUE | wye
2 | LV_5678-15_1_4_load_42 | 2 | 0.0098674 | 0.002473 | 0 | 0 |  | 1 | TRUE | wye
3 | LV_5678-15_1_4_load_41 | 3 | 0.0082325 | 0.0020633 | 0 | 0 |  | 1 | TRUE | wye
4 | LV_5678-15_1_4_load_74 | 5 | 0.0016669 | 0.00041776 | 0 | 0 |  | 1 | TRUE | wye
5 | LV_5678-15_1_4_load_75 | 6 | 0.0023382 | 0.00058601 | 0 | 0 |  | 1 | TRUE | wye
6 | LV_5678-15_1_4_load_70 | 7 | 0.0028874 | 0.00072364 | 0 | 0 |  | 1 | TRUE | wye
7 | LV_5678-15_1_4_load_78 | 8 | 0.0035259 | 0.00088367 | 0 | 0 |  | 1 | TRUE | wye
8 | LV_5678-15_1_4_load_77 | 9 | 0.0021569 | 0.00054056 | 0 | 0 |  | 1 | TRUE | wye
9 | LV_5678-15_1_4_load_39 | 10 | 0.0017162 | 0.00043013 | 0 | 0 |  | 1 | TRUE | wye
10 | LV_5678-15_1_4_load_40 | 11 | 0.0020992 | 0.0005261 | 0 | 0 |  | 1 | TRUE | wye
11 | LV_5678-15_1_4_load_44 | 12 | 0.0046173 | 0.0011572 | 0 | 0 |  | 1 | TRUE | wye
12 | LV_5678-15_1_4_load_55 | 13 | 0.00079983 | 0.00020046 | 0 | 0 |  | 1 | TRUE | wye
13 | LV_5678-15_1_4_load_53 | 15 | 0.001235 | 0.00030953 | 0 | 0 |  | 1 | TRUE | wye
14 | LV_5678-15_1_4_load_46 | 16 | 0.0015958 | 0.00039994 | 0 | 0 |  | 1 | TRUE | wye
15 | LV_5678-15_1_4_load_47 | 17 | 0.00081371 | 0.00020394 | 0 | 0 |  | 1 | TRUE | wye
16 | LV_5678-15_1_4_load_48 | 18 | 0.0010272 | 0.00025743 | 0 | 0 |  | 1 | TRUE | wye
17 | LV_5678-15_1_4_load_50 | 19 | 0.0012538 | 0.00031424 | 0 | 0 |  | 1 | TRUE | wye
18 | LV_5678-15_1_4_load_49 | 20 | 0.0012274 | 0.00030762 | 0 | 0 |  | 1 | TRUE | wye
19 | LV_5678-15_1_4_load_51 | 21 | 0.0017741 | 0.00044462 | 0 | 0 |  | 1 | TRUE | wye
20 | LV_5678-15_1_4_load_52 | 22 | 0.001472 | 0.00036892 | 0 | 0 |  | 1 | TRUE | wye
21 | LV_5678-15_1_4_load_58 | 23 | 0.0016475 | 0.00041291 | 0 | 0 |  | 1 | TRUE | wye
22 | LV_5678-15_1_4_load_61 | 24 | 0.0011446 | 0.00028687 | 0 | 0 |  | 1 | TRUE | wye
23 | LV_5678-15_1_4_load_62 | 25 | 0.0012666 | 0.00031744 | 0 | 0 |  | 1 | TRUE | wye
24 | LV_5678-15_1_4_load_59 | 26 | 0.0017551 | 0.00043987 | 0 | 0 |  | 1 | TRUE | wye
25 | LV_5678-15_1_4_load_54 | 27 | 0.00082661 | 0.00020717 | 0 | 0 |  | 1 | TRUE | wye
26 | LV_5678-15_1_4_load_56 | 28 | 0.0012741 | 0.00031931 | 0 | 0 |  | 1 | TRUE | wye
27 | LV_5678-15_1_4_load_57 | 29 | 0.0023553 | 0.00059029 | 0 | 0 |  | 1 | TRUE | wye
28 | LV_5678-15_1_4_load_80 | 30 | 0.0036084 | 0.00090435 | 0 | 0 |  | 1 | TRUE | wye
29 | LV_5678-15_1_4_load_60 | 31 | 0.0018764 | 0.00047028 | 0 | 0 |  | 1 | TRUE | wye
30 | LV_5678-15_1_4_load_76 | 32 | 0.0019949 | 0.00049997 | 0 | 0 |  | 1 | TRUE | wye
31 | LV_5678-15_1_4_load_73 | 33 | 0.0016934 | 0.00042442 | 0 | 0 |  | 1 | TRUE | wye
32 | LV_5678-15_1_4_load_63 | 34 | 0.0035187 | 0.00088187 | 0 | 0 |  | 1 | TRUE | wye
33 | LV_5678-15_1_4_load_64 | 35 | 0.0029605 | 0.00074196 | 0 | 0 |  | 1 | TRUE | wye
34 | LV_5678-15_1_4_load_65 | 36 | 0.0068057 | 0.0017057 | 0 | 0 |  | 1 | TRUE | wye
35 | LV_5678-15_1_4_load_66 | 37 | 0.0031165 | 0.00078106 | 0 | 0 |  | 1 | TRUE | wye
36 | LV_5678-15_1_4_load_67 | 38 | 0.0029023 | 0.00072739 | 0 | 0 |  | 1 | TRUE | wye
37 | LV_5678-15_1_4_load_68 | 39 | 0.0050298 | 0.0012606 | 0 | 0 |  | 1 | TRUE | wye
38 | LV_5678-15_1_4_load_84 | 40 | 0.002757 | 0.00069097 | 0 | 0 |  | 1 | TRUE | wye
39 | LV_5678-15_1_4_load_69 | 41 | 0.0095144 | 0.0023845 | 0 | 0 |  | 1 | TRUE | wye
40 | LV_5678-15_1_4_load_85 | 42 | 0.0014487 | 0.00036308 | 0 | 0 |  | 1 | TRUE | wye
41 | LV_5678-15_1_4_load_71 | 43 | 0.0012784 | 0.00032039 | 0 | 0 |  | 1 | TRUE | wye
42 | LV_5678-15_1_4_load_79 | 44 | 0.0021003 | 0.00052638 | 0 | 0 |  | 1 | TRUE | wye
43 | LV_5678-15_1_4_load_83 | 45 | 0.0010439 | 0.00026163 | 0 | 0 |  | 1 | TRUE | wye
44 | LV_5678-15_1_4_load_86 | 47 | 0.0058202 | 0.0014587 | 0 | 0 |  | 1 | TRUE | wye

## ext_grid
| name | bus | vm_pu | va_degree | slack_weight | in_service
0 |  | 26 | 1 | 0 | 1 | TRUE

## line
| name | std_type | from_bus | to_bus | length_km | r_ohm_per_km | x_ohm_per_km | c_nf_per_km | g_us_per_km | max_i_ka | df | parallel | type | in_service
0 | LV_5678-15_1_4_line_0 | NAYY 4x150 SE | 0 | 1 | 0.041701 | 0.208 | 0.08 | 261 | 0 | 0.27 | 1 | 1 | cs | TRUE
1 | LV_5678-15_1_4_line_1 | NAYY 4x150 SE | 0 | 2 | 0.042184 | 0.208 | 0.08 | 261 | 0 | 0.27 | 1 | 1 | cs | TRUE
2 | LV_5678-15_1_4_line_2 | NAYY 4x150 SE | 1 | 30 | 0.049324 | 0.208 | 0.08 | 261 | 0 | 0.27 | 1 | 1 | cs | TRUE
3 | LV_5678-15_1_4_line_3 | NAYY 4x150 SE | 1 | 29 | 0.0049897 | 0.208 | 0.08 | 261 | 0 | 0.27 | 1 | 1 | cs | TRUE
4 | LV_5678-15_1_4_line_4 | NAYY 4x150 SE | 2 | 3 | 0.014714 | 0.208 | 0.08 | 261 | 0 | 0.27 | 1 | 1 | cs | TRUE
5 | LV_5678-15_1_4_line_5 | NAYY 4x150 SE | 4 | 5 | 0.077178 | 0.208 | 0.08 | 261 | 0 | 0.27 | 1 | 1 | cs | TRUE
6 | LV_5678-15_1_4_line_6 | NAYY 4x150 SE | 4 | 6 | 0.020761 | 0.208 | 0.08 | 261 | 0 | 0.27 | 1 | 1 | cs | TRUE
7 | LV_5678-15_1_4_line_7 | NAYY 4x150 SE | 4 | 7 | 0.057914 | 0.208 | 0.08 | 261 | 0 | 0.27 | 1 | 1 | cs | TRUE
8 | LV_5678-15_1_4_line_8 | NAYY 4x150 SE | 7 | 43 | 0.023373 | 0.208 | 0.08 | 261 | 0 | 0.27 | 1 | 1 | cs | TRUE
9 | LV_5678-15_1_4_line_9 | NAYY 4x150 SE | 8 | 9 | 0.0036727 | 0.208 | 0.08 | 261 | 0 | 0.27 | 1 | 1 | cs | TRUE
10 | LV_5678-15_1_4_line_10 | NAYY 4x150 SE | 9 | 44 | 0.036065 | 0.208 | 0.08 | 261 | 0 | 0.27 | 1 | 1 | cs | TRUE
11 | LV_5678-15_1_4_line_11 | NAYY 4x150 SE | 10 | 11 | 0.065118 | 0.208 | 0.08 | 261 | 0 | 0.27 | 1 | 3 | cs | TRUE
12 | LV_5678-15_1_4_line_12 | NAYY 4x150 SE | 10 | 12 | 0.121 | 0.208 | 0.08 | 261 | 0 | 0.27 | 1 | 3 | cs | TRUE
13 | LV_5678-15_1_4_line_13 | NAYY 4x150 SE | 11 | 13 | 0.12015 | 0.208 | 0.08 | 261 | 0 | 0.27 | 1 | 3 | cs | TRUE
14 | LV_5678-15_1_4_line_14 | NAYY 4x150 SE | 12 | 14 | 0.041777 | 0.208 | 0.08 | 261 | 0 | 0.27 | 1 | 3 | cs | TRUE
15 | LV_5678-15_1_4_line_15 | NAYY 4x150 SE | 13 | 15 | 0.027497 | 0.208 | 0.08 | 261 | 0 | 0.27 | 1 | 1 | cs | TRUE
16 | LV_5678-15_1_4_line_16 | NAYY 4x150 SE | 14 | 16 | 0.015651 | 0.208 | 0.08 | 261 | 0 | 0.27 | 1 | 3 | cs | TRUE
17 | LV_5678-15_1_4_line_17 | NAYY 4x150 SE | 14 | 17 | 0.064416 | 0.208 | 0.08 | 261 | 0 | 0.27 | 1 | 3 | cs | TRUE
18 | LV_5678-15_1_4_line_18 | NAYY 4x150 SE | 15 | 27 | 0.033084 | 0.208 | 0.08 | 261 | 0 | 0.27 | 1 | 1 | cs | TRUE
19 | LV_5678-15_1_4_line_19 | NAYY 4x150 SE | 16 | 18 | 0.038336 | 0.208 | 0.08 | 261 | 0 | 0.27 | 1 | 3 | cs | TRUE
20 | LV_5678-15_1_4_line_20 | NAYY 4x150 SE | 17 | 19 | 0.032729 | 0.208 | 0.08 | 261 | 0 | 0.27 | 1 | 3 | cs | TRUE
21 | LV_5678-15_1_4_line_21 | NAYY 4x150 SE | 18 | 20 | 0.074027 | 0.208 | 0.08 | 261 | 0 | 0.27 | 1 | 3 | cs | TRUE
22 | LV_5678-15_1_4_line_22 | NAYY 4x150 SE | 19 | 21 | 0.023294 | 0.208 | 0.08 | 261 | 0 | 0.27 | 1 | 3 | cs | TRUE
23 | LV_5678-15_1_4_line_23 | NAYY 4x150 SE | 20 | 22 | 0.020884 | 0.208 | 0.08 | 261 | 0 | 0.27 | 1 | 3 | cs | TRUE
24 | LV_5678-15_1_4_line_24 | NAYY 4x150 SE | 21 | 24 | 0.013115 | 0.208 | 0.08 | 261 | 0 | 0.27 | 1 | 3 | cs | TRUE
25 | LV_5678-15_1_4_line_25 | NAYY 4x150 SE | 22 | 23 | 0.016826 | 0.208 | 0.08 | 261 | 0 | 0.27 | 1 | 3 | cs | TRUE
26 | LV_5678-15_1_4_line_26 | NAYY 4x150 SE | 23 | 26 | 0.022456 | 0.208 | 0.08 | 261 | 0 | 0.27 | 1 | 3 | cs | TRUE
27 | LV_5678-15_1_4_line_27 | NAYY 4x150 SE | 24 | 25 | 0.026778 | 0.208 | 0.08 | 261 | 0 | 0.27 | 1 | 3 | cs | TRUE
28 | LV_5678-15_1_4_line_28 | NAYY 4x150 SE | 25 | 34 | 0.0036428 | 0.208 | 0.08 | 261 | 0 | 0.27 | 1 | 3 | cs | TRUE
29 | LV_5678-15_1_4_line_29 | NAYY 4x150 SE | 26 | 31 | 0.040287 | 0.208 | 0.08 | 261 | 0 | 0.27 | 1 | 1 | cs | TRUE
30 | LV_5678-15_1_4_line_30 | NAYY 4x150 SE | 27 | 28 | 0.0853 | 0.208 | 0.08 | 261 | 0 | 0.27 | 1 | 1 | cs | TRUE
31 | LV_5678-15_1_4_line_31 | NAYY 4x150 SE | 28 | 29 | 0.029984 | 0.208 | 0.08 | 261 | 0 | 0.27 | 1 | 1 | cs | TRUE
32 | LV_5678-15_1_4_line_32 | NAYY 4x150 SE | 30 | 44 | 0.026437 | 0.208 | 0.08 | 261 | 0 | 0.27 | 1 | 1 | cs | TRUE
33 | LV_5678-15_1_4_line_33 | NAYY 4x150 SE | 31 | 32 | 0.030518 | 0.208 | 0.08 | 261 | 0 | 0.27 | 1 | 1 | cs | TRUE
34 | LV_5678-15_1_4_line_34 | NAYY 4x150 SE | 32 | 33 | 0.0037285 | 0.208 | 0.08 | 261 | 0 | 0.27 | 1 | 1 | cs | TRUE
35 | LV_5678-15_1_4_line_35 | NAYY 4x150 SE | 33 | 43 | 0.02901 | 0.208 | 0.08 | 261 | 0 | 0.27 | 1 | 1 | cs | TRUE
36 | LV_5678-15_1_4_line_36 | NAYY 4x150 SE | 34 | 35 | 0.036386 | 0.208 | 0.08 | 261 | 0 | 0.27 | 1 | 3 | cs | TRUE
37 | LV_5678-15_1_4_line_37 | NAYY 4x150 SE | 35 | 36 | 0.016666 | 0.208 | 0.08 | 261 | 0 | 0.27 | 1 | 3 | cs | TRUE
38 | LV_5678-15_1_4_line_38 | NAYY 4x150 SE | 36 | 37 | 0.010562 | 0.208 | 0.08 | 261 | 0 | 0.27 | 1 | 3 | cs | TRUE
39 | LV_5678-15_1_4_line_39 | NAYY 4x150 SE | 37 | 38 | 0.022026 | 0.208 | 0.08 | 261 | 0 | 0.27 | 1 | 3 | cs | TRUE
40 | LV_5678-15_1_4_line_40 | NAYY 4x150 SE | 38 | 39 | 0.0070545 | 0.208 | 0.08 | 261 | 0 | 0.27 | 1 | 1 | cs | TRUE
41 | LV_5678-15_1_4_line_41 | NAYY 4x150 SE | 38 | 40 | 0.20552 | 0.208 | 0.08 | 261 | 0 | 0.27 | 1 | 1 | cs | TRUE
42 | LV_5678-15_1_4_line_42 | NAYY 4x150 SE | 39 | 41 | 0.0090334 | 0.208 | 0.08 | 261 | 0 | 0.27 | 1 | 1 | cs | TRUE
43 | LV_5678-15_1_4_line_43 | NAYY 4x150 SE | 40 | 42 | 0.0027031 | 0.208 | 0.08 | 261 | 0 | 0.27 | 1 | 1 | cs | TRUE
44 | LV_5678-15_1_4_line_44 | NAYY 4x150 SE | 42 | 47 | 0.034579 | 0.208 | 0.08 | 261 | 0 | 0.27 | 1 | 1 | cs | TRUE
45 | LV_5678-15_1_4_line_45 | NAYY 4x150 SE | 45 | 46 | 0.077868 | 0.208 | 0.08 | 261 | 0 | 0.27 | 1 | 1 | cs | TRUE
46 | LV_5678-15_1_4_line_46 | NAYY 4x150 SE | 46 | 47 | 0.17097 | 0.208 | 0.08 | 261 | 0 | 0.27 | 1 | 1 | cs | TRUE

## trafo
| name | std_type | hv_bus | lv_bus | sn_mva | vn_hv_kv | vn_lv_kv | vk_percent | vkr_percent | pfe_kw | i0_percent | shift_degree | tap_side | tap_neutral | tap_min | tap_max | tap_step_percent | tap_step_degree | tap_pos | tap_phase_shifter | parallel | df | in_service
0 | LV_5678-15_1_4_trafo_59 | 0.25 MVA 20/0.4 kV | 48 | 26 | 0.25 | 20 | 0.4 | 6 | 1.44 | 0.8 | 0.32 | 150 | hv | 0 | -2 | 2 | 2.5 | 0 | 0 | FALSE | 1 | 1 | TRUE

## line_geodata
| x0 | y0 | x1 | y1 | x2 | y2 | x3 | y3 | x4 | y4 | x5 | y5 | x6 | y6 | x7 | y7 | x8 | y8 | x9 | y9 | x10 | y10 | x11 | y11 | x12 | y12
0 | 2550785.5342 | 1169308.3305 | 2550795.5298 | 1169267.8454
1 | 2550795.5298 | 1169267.8454 | 2550757.388 | 1169249.8268
2 | 2550785.5342 | 1169308.3305 | 2550798.9223 | 1169307.283 | 2550834.7211 | 1169309.9127
3 | 2550785.5342 | 1169308.3305 | 2550780.5597 | 1169308.7198
4 | 2550757.388 | 1169249.8268 | 2550764.3061 | 1169236.8408
5 | 2550919.2058 | 1169392.9202 | 2550919.2606 | 1169399.6122 | 2550920.0759 | 1169401.9846 | 2550922.3597 | 1169405.2121 | 2550923.8608 | 1169406.3003 | 2550926.1941 | 1169406.2256 | 2550933.0711 | 1169405.0131 | 2550939.1913 | 1169403.8958 | 2550944.6163 | 1169403.8514 | 2550952.1882 | 1169407.1356 | 2550959.8508 | 1169409.3518 | 2550972.9978 | 1169416.9039 | 2550980.0335 | 1169423.7453
6 | 2550919.2058 | 1169392.9202 | 2550928.7435 | 1169394.2317 | 2550939.8752 | 1169394.0261
7 | 2550919.2058 | 1169392.9202 | 2550911.4555 | 1169392.15 | 2550898.0936 | 1169387.3235 | 2550888.7445 | 1169381.9528 | 2550872.0646 | 1169369.1049 | 2550868.9325 | 1169366.4867
8 | 2550868.9325 | 1169366.4867 | 2550865.3612 | 1169363.5013 | 2550857.9496 | 1169359.2487 | 2550851.4779 | 1169355.7665 | 2550848.839 | 1169354.7606
9 | 2550891.4503 | 1169335.783 | 2550894.8941 | 1169337.0593
10 | 2550891.4503 | 1169335.783 | 2550888.5178 | 1169334.6961 | 2550858.7896 | 1169320.5148
11 | 2550548.2651 | 1169151.1136 | 2550555.9466 | 1169152.322 | 2550572.5911 | 1169154.2302 | 2550599.5155 | 1169158.3104 | 2550612.6968 | 1169160.4706
12 | 2550542.2643 | 1169271.9649 | 2550548.2651 | 1169151.1136
13 | 2550612.9897 | 1169280.6202 | 2550612.6968 | 1169160.4706
14 | 2550575.7733 | 1169296.9134 | 2550542.2643 | 1169271.9649
15 | 2550612.9897 | 1169280.6202 | 2550637.3128 | 1169293.444
16 | 2550575.7733 | 1169296.9134 | 2550588.4895 | 1169306.0373
17 | 2550575.7733 | 1169296.9134 | 2550570.0231 | 1169305.7878 | 2550567.9995 | 1169314.6537 | 2550573.3854 | 1169324.6924 | 2550595.0849 | 1169350.0245
18 | 2550637.3128 | 1169293.444 | 2550666.5783 | 1169308.8737
19 | 2550588.4895 | 1169306.0373 | 2550619.637 | 1169328.3856
20 | 2550595.0849 | 1169350.0245 | 2550604.8173 | 1169361.3862 | 2550615.9592 | 1169375.2277
21 | 2550619.637 | 1169328.3856 | 2550638.1792 | 1169341.6897 | 2550652.3928 | 1169349.5324 | 2550667.7497 | 1169354.0417 | 2550686.6541 | 1169355.5826
22 | 2550615.9592 | 1169375.2277 | 2550618.2853 | 1169378.1174 | 2550632.1218 | 1169390.3544 | 2550633.0476 | 1169390.9722
23 | 2550686.6541 | 1169355.5826 | 2550692.1536 | 1169356.0308 | 2550707.4699 | 1169354.789
24 | 2550633.0476 | 1169390.9722 | 2550643.9566 | 1169398.2514
25 | 2550724.2408 | 1169353.4292 | 2550707.4699 | 1169354.789
26 | 2550724.2408 | 1169353.4292 | 2550746.6237 | 1169351.6145
27 | 2550643.9566 | 1169398.2514 | 2550656.1824 | 1169406.4093 | 2550666.0776 | 1169413.3385
28 | 2550666.0776 | 1169413.3385 | 2550669.0616 | 1169415.428
29 | 2550786.7793 | 1169348.3587 | 2550746.6237 | 1169351.6145
30 | 2550666.5783 | 1169308.8737 | 2550668.7338 | 1169310.0101 | 2550684.8992 | 1169315.1131 | 2550706.206 | 1169314.5376 | 2550750.667 | 1169311.0587
31 | 2550780.5597 | 1169308.7198 | 2550750.667 | 1169311.0587
32 | 2550858.7896 | 1169320.5148 | 2550836.9004 | 1169310.0728 | 2550834.7211 | 1169309.9127
33 | 2550786.7793 | 1169348.3587 | 2550809.9497 | 1169346.48 | 2550817.19 | 1169347.152
34 | 2550820.9025 | 1169347.4965 | 2550817.19 | 1169347.152
35 | 2550820.9025 | 1169347.4965 | 2550828.329 | 1169348.1857 | 2550842.9419 | 1169352.5126 | 2550848.839 | 1169354.7606
36 | 2550669.0616 | 1169415.428 | 2550684.9288 | 1169426.539 | 2550701.2297 | 1169431.4186
37 | 2550701.2297 | 1169431.4186 | 2550701.2297 | 1169431.4186 | 2550717.7074 | 1169433.92
38 | 2550728.1503 | 1169435.5053 | 2550717.7074 | 1169433.92
39 | 2550728.1503 | 1169435.5053 | 2550749.9273 | 1169438.8111
40 | 2550749.9273 | 1169438.8111 | 2550749.9273 | 1169438.8111 | 2550756.6921 | 1169436.8104
41 | 2550749.9273 | 1169438.8111 | 2550722.8356 | 1169642.5398
42 | 2550765.3547 | 1169434.2486 | 2550756.6921 | 1169436.8104
43 | 2550722.8356 | 1169642.5398 | 2550725.3566 | 1169643.5153
44 | 2550725.3566 | 1169643.5153 | 2550729.1719 | 1169644.9917 | 2550744.5366 | 1169647.7557 | 2550751.4851 | 1169647.832 | 2550759.2996 | 1169646.499
45 | 2550929.5494 | 1169630.8624 | 2550931.7209 | 1169612.9128 | 2550931.7407 | 1169604.1191 | 2550933.0781 | 1169591.7682 | 2550934.5934 | 1169586.1973 | 2550936.8284 | 1169580.6649 | 2550939.1673 | 1169577.5441 | 2550943.7292 | 1169573.9827 | 2550951.9735 | 1169571.5583 | 2550960.5231 | 1169571.5489
46 | 2550929.5494 | 1169630.8624 | 2550759.2996 | 1169646.499

## bus_geodata
| x | y | coords
0 | 2550795.5298 | 1169267.8454
1 | 2550785.5342 | 1169308.3305
2 | 2550757.388 | 1169249.8268
3 | 2550764.3061 | 1169236.8408
4 | 2550919.2058 | 1169392.9202
5 | 2550980.0335 | 1169423.7453
6 | 2550939.8752 | 1169394.0261
7 | 2550868.9325 | 1169366.4867
8 | 2550894.8941 | 1169337.0593
9 | 2550891.4503 | 1169335.783
10 | 2550548.2651 | 1169151.1136
11 | 2550612.6968 | 1169160.4706
12 | 2550542.2643 | 1169271.9649
13 | 2550612.9897 | 1169280.6202
14 | 2550575.7733 | 1169296.9134
15 | 2550637.3128 | 1169293.444
16 | 2550588.4895 | 1169306.0373
17 | 2550595.0849 | 1169350.0245
18 | 2550619.637 | 1169328.3856
19 | 2550615.9592 | 1169375.2277
20 | 2550686.6541 | 1169355.5826
21 | 2550633.0476 | 1169390.9722
22 | 2550707.4699 | 1169354.789
23 | 2550724.2408 | 1169353.4292
24 | 2550643.9566 | 1169398.2514
25 | 2550666.0777 | 1169413.3385
26 | 2550746.6237 | 1169351.6145
27 | 2550666.5783 | 1169308.8737
28 | 2550750.667 | 1169311.0587
29 | 2550780.5597 | 1169308.7198
30 | 2550834.7211 | 1169309.9127
31 | 2550786.7793 | 1169348.3587
32 | 2550817.19 | 1169347.152
33 | 2550820.9025 | 1169347.4965
34 | 2550669.0616 | 1169415.428
35 | 2550701.2297 | 1169431.4186
36 | 2550717.7074 | 1169433.92
37 | 2550728.1503 | 1169435.5053
38 | 2550749.9273 | 1169438.8111
39 | 2550756.6921 | 1169436.8104
40 | 2550722.8356 | 1169642.5398
41 | 2550765.3547 | 1169434.2486
42 | 2550725.3566 | 1169643.5153
43 | 2550848.839 | 1169354.7606
44 | 2550858.7896 | 1169320.5148
45 | 2550960.5231 | 1169571.5489
46 | 2550929.5494 | 1169630.8624
47 | 2550759.2996 | 1169646.499
48 | 2550919.2058 | 1169392.9202

## line_std_types
| c_nf_per_km | r_ohm_per_km | x_ohm_per_km | max_i_ka | type | q_mm2 | alpha | voltage_rating
NAYY 4x50 SE | 210 | 0.642 | 0.083 | 0.142 | cs | 50 | 0.00403 | LV
NAYY 4x120 SE | 264 | 0.225 | 0.08 | 0.242 | cs | 120 | 0.00403 | LV
NAYY 4x150 SE | 261 | 0.208 | 0.08 | 0.27 | cs | 150 | 0.00403 | LV
NA2XS2Y 1x95 RM/25 12/20 kV | 216 | 0.313 | 0.132 | 0.252 | cs | 95 | 0.00403 | MV
NA2XS2Y 1x185 RM/25 12/20 kV | 273 | 0.161 | 0.117 | 0.362 | cs | 185 | 0.00403 | MV
NA2XS2Y 1x240 RM/25 12/20 kV | 304 | 0.122 | 0.112 | 0.421 | cs | 240 | 0.00403 | MV
NA2XS2Y 1x95 RM/25 6/10 kV | 315 | 0.313 | 0.123 | 0.249 | cs | 95 | 0.00403 | MV
NA2XS2Y 1x185 RM/25 6/10 kV | 406 | 0.161 | 0.11 | 0.358 | cs | 185 | 0.00403 | MV
NA2XS2Y 1x240 RM/25 6/10 kV | 456 | 0.122 | 0.105 | 0.416 | cs | 240 | 0.00403 | MV
NA2XS2Y 1x150 RM/25 12/20 kV | 250 | 0.206 | 0.116 | 0.319 | cs | 150 | 0.00403 | MV
NA2XS2Y 1x120 RM/25 12/20 kV | 230 | 0.253 | 0.119 | 0.283 | cs | 120 | 0.00403 | MV
NA2XS2Y 1x70 RM/25 12/20 kV | 190 | 0.443 | 0.132 | 0.22 | cs | 70 | 0.00403 | MV
NA2XS2Y 1x150 RM/25 6/10 kV | 360 | 0.206 | 0.11 | 0.315 | cs | 150 | 0.00403 | MV
NA2XS2Y 1x120 RM/25 6/10 kV | 340 | 0.253 | 0.113 | 0.28 | cs | 120 | 0.00403 | MV
NA2XS2Y 1x70 RM/25 6/10 kV | 280 | 0.443 | 0.123 | 0.217 | cs | 70 | 0.00403 | MV
N2XS(FL)2Y 1x120 RM/35 64/110 kV | 112 | 0.153 | 0.166 | 0.366 | cs | 120 | 0.00393 | HV
N2XS(FL)2Y 1x185 RM/35 64/110 kV | 125 | 0.099 | 0.156 | 0.457 | cs | 185 | 0.00393 | HV
N2XS(FL)2Y 1x240 RM/35 64/110 kV | 135 | 0.075 | 0.149 | 0.526 | cs | 240 | 0.00393 | HV
N2XS(FL)2Y 1x300 RM/35 64/110 kV | 144 | 0.06 | 0.144 | 0.588 | cs | 300 | 0.00393 | HV
15-AL1/3-ST1A 0.4 | 11 | 1.8769 | 0.35 | 0.105 | ol | 16 | 0.00403 | LV
24-AL1/4-ST1A 0.4 | 11.25 | 1.2012 | 0.335 | 0.14 | ol | 24 | 0.00403 | LV
48-AL1/8-ST1A 0.4 | 12.2 | 0.5939 | 0.3 | 0.21 | ol | 48 | 0.00403 | LV
94-AL1/15-ST1A 0.4 | 13.2 | 0.306 | 0.29 | 0.35 | ol | 94 | 0.00403 | LV
34-AL1/6-ST1A 10.0 | 9.7 | 0.8342 | 0.36 | 0.17 | ol | 34 | 0.00403 | MV
48-AL1/8-ST1A 10.0 | 10.1 | 0.5939 | 0.35 | 0.21 | ol | 48 | 0.00403 | MV
70-AL1/11-ST1A 10.0 | 10.4 | 0.4132 | 0.339 | 0.29 | ol | 70 | 0.00403 | MV
94-AL1/15-ST1A 10.0 | 10.75 | 0.306 | 0.33 | 0.35 | ol | 94 | 0.00403 | MV
122-AL1/20-ST1A 10.0 | 11.1 | 0.2376 | 0.323 | 0.41 | ol | 122 | 0.00403 | MV
149-AL1/24-ST1A 10.0 | 11.25 | 0.194 | 0.315 | 0.47 | ol | 149 | 0.00403 | MV
34-AL1/6-ST1A 20.0 | 9.15 | 0.8342 | 0.382 | 0.17 | ol | 34 | 0.00403 | MV
48-AL1/8-ST1A 20.0 | 9.5 | 0.5939 | 0.372 | 0.21 | ol | 48 | 0.00403 | MV
70-AL1/11-ST1A 20.0 | 9.7 | 0.4132 | 0.36 | 0.29 | ol | 70 | 0.00403 | MV
94-AL1/15-ST1A 20.0 | 10 | 0.306 | 0.35 | 0.35 | ol | 94 | 0.00403 | MV
122-AL1/20-ST1A 20.0 | 10.3 | 0.2376 | 0.344 | 0.41 | ol | 122 | 0.00403 | MV
149-AL1/24-ST1A 20.0 | 10.5 | 0.194 | 0.337 | 0.47 | ol | 149 | 0.00403 | MV
184-AL1/30-ST1A 20.0 | 10.75 | 0.1571 | 0.33 | 0.535 | ol | 184 | 0.00403 | MV
243-AL1/39-ST1A 20.0 | 11 | 0.1188 | 0.32 | 0.645 | ol | 243 | 0.00403 | MV
48-AL1/8-ST1A 110.0 | 8 | 0.5939 | 0.46 | 0.21 | ol | 48 | 0.00403 | HV
70-AL1/11-ST1A 110.0 | 8.4 | 0.4132 | 0.45 | 0.29 | ol | 70 | 0.00403 | HV
94-AL1/15-ST1A 110.0 | 8.65 | 0.306 | 0.44 | 0.35 | ol | 94 | 0.00403 | HV
122-AL1/20-ST1A 110.0 | 8.5 | 0.2376 | 0.43 | 0.41 | ol | 122 | 0.00403 | HV
149-AL1/24-ST1A 110.0 | 8.75 | 0.194 | 0.41 | 0.47 | ol | 149 | 0.00403 | HV
184-AL1/30-ST1A 110.0 | 8.8 | 0.1571 | 0.4 | 0.535 | ol | 184 | 0.00403 | HV
243-AL1/39-ST1A 110.0 | 9 | 0.1188 | 0.39 | 0.645 | ol | 243 | 0.00403 | HV
305-AL1/39-ST1A 110.0 | 9.2 | 0.0949 | 0.38 | 0.74 | ol | 305 | 0.00403 | HV
490-AL1/64-ST1A 110.0 | 9.75 | 0.059 | 0.37 | 0.96 | ol | 490 | 0.00403 | HV
679-AL1/86-ST1A 110.0 | 9.95 | 0.042 | 0.36 | 1.15 | ol | 679 | 0.00403 | HV
490-AL1/64-ST1A 220.0 | 10 | 0.059 | 0.285 | 0.96 | ol | 490 | 0.00403 | HV
679-AL1/86-ST1A 220.0 | 11.7 | 0.042 | 0.275 | 1.15 | ol | 679 | 0.00403 | HV
490-AL1/64-ST1A 380.0 | 11 | 0.059 | 0.253 | 0.96 | ol | 490 | 0.00403 | HV
679-AL1/86-ST1A 380.0 | 14.6 | 0.042 | 0.25 | 1.15 | ol | 679 | 0.00403 | HV

## trafo_std_types
| i0_percent | pfe_kw | vkr_percent | sn_mva | vn_lv_kv | vn_hv_kv | vk_percent | shift_degree | vector_group | tap_side | tap_neutral | tap_min | tap_max | tap_step_degree | tap_step_percent | tap_phase_shifter
160 MVA 380/110 kV | 0.06 | 60 | 0.25 | 160 | 110 | 380 | 12.2 | 0 | Yy0 | hv | 0 | -9 | 9 | 0 | 1.5 | FALSE
100 MVA 220/110 kV | 0.06 | 55 | 0.26 | 100 | 110 | 220 | 12 | 0 | Yy0 | hv | 0 | -9 | 9 | 0 | 1.5 | FALSE
63 MVA 110/20 kV | 0.04 | 22 | 0.32 | 63 | 20 | 110 | 18 | 150 | YNd5 | hv | 0 | -9 | 9 | 0 | 1.5 | FALSE
40 MVA 110/20 kV | 0.05 | 18 | 0.34 | 40 | 20 | 110 | 16.2 | 150 | YNd5 | hv | 0 | -9 | 9 | 0 | 1.5 | FALSE
25 MVA 110/20 kV | 0.07 | 14 | 0.41 | 25 | 20 | 110 | 12 | 150 | YNd5 | hv | 0 | -9 | 9 | 0 | 1.5 | FALSE
63 MVA 110/10 kV | 0.04 | 22 | 0.32 | 63 | 10 | 110 | 18 | 150 | YNd5 | hv | 0 | -9 | 9 | 0 | 1.5 | FALSE
40 MVA 110/10 kV | 0.05 | 18 | 0.34 | 40 | 10 | 110 | 16.2 | 150 | YNd5 | hv | 0 | -9 | 9 | 0 | 1.5 | FALSE
25 MVA 110/10 kV | 0.07 | 14 | 0.41 | 25 | 10 | 110 | 12 | 150 | YNd5 | hv | 0 | -9 | 9 | 0 | 1.5 | FALSE
0.25 MVA 20/0.4 kV | 0.32 | 0.8 | 1.44 | 0.25 | 0.4 | 20 | 6 | 150 | Yzn5 | hv | 0 | -2 | 2 | 0 | 2.5 | FALSE
0.4 MVA 20/0.4 kV | 0.3375 | 1.35 | 1.425 | 0.4 | 0.4 | 20 | 6 | 150 | Dyn5 | hv | 0 | -2 | 2 | 0 | 2.5 | FALSE
0.63 MVA 20/0.4 kV | 0.2619 | 1.65 | 1.206 | 0.63 | 0.4 | 20 | 6 | 150 | Dyn5 | hv | 0 | -2 | 2 | 0 | 2.5 | FALSE
0.25 MVA 10/0.4 kV | 0.24 | 0.6 | 1.2 | 0.25 | 0.4 | 10 | 4 | 150 | Dyn5 | hv | 0 | -2 | 2 | 0 | 2.5 | FALSE
0.4 MVA 10/0.4 kV | 0.2375 | 0.95 | 1.325 | 0.4 | 0.4 | 10 | 4 | 150 | Dyn5 | hv | 0 | -2 | 2 | 0 | 2.5 | FALSE
0.63 MVA 10/0.4 kV | 0.1873 | 1.18 | 1.0794 | 0.63 | 0.4 | 10 | 4 | 150 | Dyn5 | hv | 0 | -2 | 2 | 0 | 2.5 | FALSE

## trafo3w_std_types
| sn_hv_mva | sn_mv_mva | sn_lv_mva | vn_hv_kv | vn_mv_kv | vn_lv_kv | vk_hv_percent | vk_mv_percent | vk_lv_percent | vkr_hv_percent | vkr_mv_percent | vkr_lv_percent | pfe_kw | i0_percent | shift_mv_degree | shift_lv_degree | vector_group | tap_side | tap_neutral | tap_min | tap_max | tap_step_percent
63/25/38 MVA 110/20/10 kV | 63 | 25 | 38 | 110 | 20 | 10 | 10.4 | 10.4 | 10.4 | 0.28 | 0.32 | 0.35 | 35 | 0.89 | 0 | 0 | YN0yn0yn0 | hv | 0 | -10 | 10 | 1.2
63/25/38 MVA 110/10/10 kV | 63 | 25 | 38 | 110 | 10 | 10 | 10.4 | 10.4 | 10.4 | 0.28 | 0.32 | 0.35 | 35 | 0.89 | 0 | 0 | YN0yn0yn0 | hv | 0 | -10 | 10 | 1.2

## fuse_std_types
| fuse_type | i_rated_a | t_avg | t_min | t_total | x_avg | x_min | x_total
HV 100A | HV 100A | 100 | 0 | [10.0, 3.64, 0.854, 0.281, 0.1, 0.0531, 0.022, 0.01] | [10.0, 4.267, 1.21, 0.403, 0.1, 0.058, 0.022, 0.01] | 0 | [300.0, 350.0, 450.0, 550.0, 700.0, 850.0, 1200.0, 1752.0] | [600.0, 700.0, 900.0, 1150.0, 1665.0, 2000.0, 3000.0, 4313.0]
HV 10A | HV 10A | 10 | 0 | [10.0, 1675.0, 0.344, 0.156, 0.1, 0.0417, 0.0171, 0.01] | [10.0, 1.3, 0.3, 0.155, 0.1, 0.0555, 0.023, 0.01] | 0 | [30.0, 32.0, 35.0, 37.0, 39.0, 50.0, 70.0, 88.0] | [60.0, 70.0, 80.0, 87.0, 94.0, 110.0, 150.0, 216.0]
HV 125A | HV 125A | 125 | 0 | [10.0, 1.82, 0.344, 0.1, 0.0467, 0.0269, 0.01] | [10.0, 2.478, 0.426, 0.1, 0.0427, 0.0211, 0.01] | 0 | [375.0, 500.0, 700.0, 925.0, 1200.0, 1500.0, 2341.0] | [750.0, 1000.0, 1500.0, 2200.0, 3000.0, 4000.0, 5765.0]
HV 160A | HV 160A | 160 | 0 | [10.0, 4.15, 1.03, 0.198, 0.1, 0.051, 0.0172, 0.01] | [10.0, 2.3, 0.734, 0.274, 0.1, 0.046, 0.0177, 0.01] | 0 | [480.0, 550.0, 700.0, 1000.0, 1260.0, 1600.0, 2500.0, 3227.0] | [960.0, 1300.0, 1700.0, 2200.0, 2996.0, 4000.0, 6000.0, 7946.0]
HV 16A | HV 16A | 16 | 0 | [10.0, 0.352, 0.164, 0.1, 0.0649, 0.0342, 0.01] | [10.0, 2.34, 0.722, 0.181, 0.1, 0.055, 0.0296, 0.01] | 0 | [48.0, 60.0, 65.0, 71.0, 80.0, 100.0, 162.0] | [96.0, 110.0, 125.0, 150.0, 168.0, 200.0, 250.0, 398.0]
HV 200A | HV 200A | 200 | 0 | [10.0, 4.267, 1.21, 0.403, 0.1, 0.058, 0.022, 0.01] | [10.0, 3.73, 1.654, 0.328, 0.1, 0.0531, 0.019, 0.01] | 0 | [600.0, 700.0, 900.0, 1150.0, 1665.0, 2000.0, 3000.0, 4313.0] | [1200.0, 1500.0, 1800.0, 2700.0, 3960.0, 5000.0, 7500.0, 10620.0]
HV 20A | HV 20A | 20 | 0 | [10.0, 1.3, 0.3, 0.155, 0.1, 0.0555, 0.023, 0.01] | [10.0, 1.3, 0.161, 0.1, 0.0611, 0.0399, 0.0141, 0.01] | 0 | [60.0, 70.0, 80.0, 87.0, 94.0, 110.0, 150.0, 216.0] | [120.0, 150.0, 200.0, 223.0, 260.0, 300.0, 450.0, 532.0]
HV 25A | HV 25A | 25 | 0 | [10.0, 2.512, 0.833, 0.299, 0.1, 0.0372, 0.0223, 0.01] | [10.0, 3.125, 0.597, 0.198, 0.1, 0.0378, 0.022, 0.01] | 0 | [75.0, 82.0, 90.0, 100.0, 124.0, 170.0, 200.0, 289.0] | [150.0, 170.0, 210.0, 250.0, 294.0, 400.0, 500.0, 711.0]
HV 31.5A | HV 31.5A | 31.5 | 0 | [10.0, 2.34, 0.722, 0.181, 0.1, 0.055, 0.0296, 0.01] | [10.0, 2.84, 0.368, 0.164, 0.1, 0.0621, 0.0378, 0.0195, 0.01] | 0 | [95.0, 110.0, 125.0, 150.0, 165.0, 200.0, 250.0, 390.0] | [189.0, 220.0, 300.0, 350.0, 393.0, 450.0, 530.0, 700.0, 960.0]
HV 40A | HV 40A | 40 | 0 | [10.0, 1.3, 0.161, 0.1, 0.0611, 0.0399, 0.0141, 0.01] | [10.0, 2.05, 0.369, 0.198, 0.1, 0.051, 0.0298, 0.01] | 0 | [120.0, 150.0, 200.0, 223.0, 260.0, 300.0, 450.0, 532.0] | [240.0, 300.0, 400.0, 450.0, 530.0, 650.0, 800.0, 1311.0]
HV 50A | HV 50A | 50 | 0 | [10.0, 3.215, 0.597, 0.198, 0.1, 0.0378, 0.022, 0.01] | [10.0, 3.64, 0.854, 0.281, 0.1, 0.0531, 0.022, 0.01] | 0 | [150.0, 170.0, 210.0, 250.0, 294.0, 400.0, 500.0, 711.0] | [300.0, 350.0, 450.0, 550.0, 700.0, 850.0, 1200.0, 1752.0]
HV 6.3A | HV 6.3A | 6.3 | 0 | [10.0, 1.39, 0.344, 0.168, 0.1, 0.056, 0.0263, 0.01] | [10.0, 1.711, 0.516, 0.198, 0.1, 0.0634, 0.0303, 0.01] | 0 | [19.0, 19.5, 20.4, 20.8, 22.0, 25.0, 32.0, 48.0] | [38.0, 40.0, 43.0, 48.0, 53.0, 60.0, 75.0, 118.0]
HV 63A | HV 63A | 63 | 0 | [10.0, 2.84, 0.368, 0.164, 0.1, 0.0621, 0.0378, 0.0195, 0.01] | [10.0, 1.82, 0.344, 0.1, 0.0467, 0.0269, 0.01] | 0 | [189.0, 220.0, 300.0, 350.0, 393.0, 450.0, 530.0, 700.0, 961.0] | [378.0, 500.0, 700.0, 934.0, 1200.0, 1500.0, 2366.0]
HV 80A | HV 80A | 80 | 0 | [10.0, 2.05, 0.369, 0.198, 0.1, 0.051, 0.0298, 0.01] | [10.0, 4.15, 1.03, 0.198, 0.1, 0.051, 0.0172, 0.01] | 0 | [240.0, 300.0, 400.0, 450.0, 530.0, 650.0, 800.0, 1311.0] | [480.0, 550.0, 700.0, 1000.0, 1260.0, 1600.0, 2500.0, 3227.0]
Siemens NH-1-100 | Siemens NH-1-100 | 100 | [5400.0, 2000.0, 400.0, 20.0, 1.0, 0.2, 0.012, 0.004] | 0 | 0 | [150.0, 190.0, 250.0, 430.0, 900.0, 1250.0, 2700.0, 3600.0] | 0 | 0
Siemens NH-1-125 | Siemens NH-1-125 | 125 | [4800.0, 120.0, 7.0, 0.1, 0.004] | 0 | 0 | [180.0, 400.0, 740.0, 2000.0, 4250.0] | 0 | 0
Siemens NH-1-16 | Siemens NH-1-16 | 16 | [4000.0, 400.0, 2.0, 0.1, 0.04, 0.01] | 0 | 0 | [26.0, 35.0, 75.0, 150.0, 200.0, 300.0] | 0 | 0
Siemens NH-1-160 | Siemens NH-1-160 | 160 | [4800.0, 120.0, 7.0, 0.1, 0.004] | 0 | 0 | [210.0, 500.0, 900.0, 2300.0, 5000.0] | 0 | 0
Siemens NH-1-25 | Siemens NH-1-25 | 25 | [4000.0, 1000.0, 10.0, 0.2, 0.02, 0.01] | 0 | 0 | [40.0, 50.0, 100.0, 210.0, 400.0, 500.0] | 0 | 0
Siemens NH-1-50 | Siemens NH-1-50 | 50 | [4000.0, 40.0, 4.0, 1.0, 0.02, 0.01] | 0 | 0 | [86.0, 200.0, 300.0, 400.0, 1000.0, 1280.0] | 0 | 0
Siemens NH-1-63 | Siemens NH-1-63 | 63 | [4000.0, 100.0, 10.0, 2.0, 0.04, 0.01] | 0 | 0 | [100.0, 200.0, 300.0, 400.0, 1000.0, 1500.0] | 0 | 0
Siemens NH-1-80 | Siemens NH-1-80 | 80 | [4800.0, 120.0, 7.0, 0.1, 0.01] | 0 | 0 | [150.58, 250.0, 450.0, 1150.0, 2470.0] | 0 | 0
Siemens NH-2-1000 | Siemens NH-2-1000 | 1000 | [4800.0, 120.0, 7.0, 0.1, 0.004] | 0 | 0 | [1900.0, 3500.0, 8400.0, 24000.0, 52000.0] | 0 | 0
Siemens NH-2-200 | Siemens NH-2-200 | 200 | [4800.0, 120.0, 7.0, 0.1, 0.004] | 0 | 0 | [280.0, 650.0, 1200.0, 3000.0, 7000.0] | 0 | 0
Siemens NH-2-224 | Siemens NH-2-224 | 224 | [4800.0, 120.0, 7.0, 0.2, 0.04, 0.004] | 0 | 0 | [400.0, 750.0, 1453.0, 3025.0, 4315.0, 7600.0] | 0 | 0
Siemens NH-2-250 | Siemens NH-2-250 | 250 | [4800.0, 120.0, 7.0, 0.1, 0.004] | 0 | 0 | [450.0, 800.0, 1650.0, 4000.0, 8500.0] | 0 | 0
Siemens NH-2-315 | Siemens NH-2-315 | 315 | [4800.0, 120.0, 7.0, 0.1, 0.004] | 0 | 0 | [550.0, 920.0, 1900.0, 5000.0, 11000.0] | 0 | 0
Siemens NH-2-355 | Siemens NH-2-355 | 355 | [4800.0, 120.0, 6.0, 0.1, 0.004] | 0 | 0 | [650.0, 1116.27, 2350.0, 5840.0, 12790.0] | 0 | 0
Siemens NH-2-400 | Siemens NH-2-400 | 400 | [4800.0, 120.0, 7.0, 0.1, 0.004] | 0 | 0 | [720.0, 1350.0, 2800.0, 6500.0, 15000.0] | 0 | 0
Siemens NH-2-425 | Siemens NH-2-425 | 425 | [4800.0, 120.0, 7.0, 0.1, 0.004] | 0 | 0 | [850.0, 1500.0, 3050.0, 7500.0, 16500.0] | 0 | 0
Siemens NH-2-630 | Siemens NH-2-630 | 630 | [4800.0, 120.0, 7.0, 0.1, 0.004] | 0 | 0 | [1200.0, 2000.0, 4800.0, 12000.0, 26000.0] | 0 | 0

## dtypes
| element | column | dtype
0 | bus | name | object
1 | bus | vn_kv | float64
2 | bus | type | object
3 | bus | zone | object
4 | bus | in_service | bool
5 | load | name | object
6 | load | bus | uint32
7 | load | p_mw | float64
8 | load | q_mvar | float64
9 | load | const_z_percent | float64
10 | load | const_i_percent | float64
11 | load | sn_mva | float64
12 | load | scaling | float64
13 | load | in_service | bool
14 | load | type | object
15 | ext_grid | name | object
16 | ext_grid | bus | uint32
17 | ext_grid | vm_pu | float64
18 | ext_grid | va_degree | float64
19 | ext_grid | slack_weight | float64
20 | ext_grid | in_service | bool
21 | line | name | object
22 | line | std_type | object
23 | line | from_bus | uint32
24 | line | to_bus | uint32
25 | line | length_km | float64
26 | line | r_ohm_per_km | float64
27 | line | x_ohm_per_km | float64
28 | line | c_nf_per_km | float64
29 | line | g_us_per_km | float64
30 | line | max_i_ka | float64
31 | line | df | float64
32 | line | parallel | uint32
33 | line | type | object
34 | line | in_service | bool
35 | trafo | name | object
36 | trafo | std_type | object
37 | trafo | hv_bus | uint32
38 | trafo | lv_bus | uint32
39 | trafo | sn_mva | float64
40 | trafo | vn_hv_kv | float64
41 | trafo | vn_lv_kv | float64
42 | trafo | vk_percent | float64
43 | trafo | vkr_percent | float64
44 | trafo | pfe_kw | float64
45 | trafo | i0_percent | float64
46 | trafo | shift_degree | float64
47 | trafo | tap_side | object
48 | trafo | tap_neutral | int32
49 | trafo | tap_min | int32
50 | trafo | tap_max | int32
51 | trafo | tap_step_percent | float64
52 | trafo | tap_step_degree | float64
53 | trafo | tap_pos | int32
54 | trafo | tap_phase_shifter | bool
55 | trafo | parallel | uint32
56 | trafo | df | float64
57 | trafo | in_service | bool
58 | line_geodata | coords | object
59 | bus_geodata | x | float64
60 | bus_geodata | y | float64
61 | bus_geodata | coords | object

## parameters
| version | format_version | converged | OPF_converged | name | f_hz | sn_mva
0 | 2.14.6 | 2.14.0 | FALSE | FALSE |  | 50 | 1