## bus
| name | vn_kv | type | zone | in_service
0 | bus_LV_5678-21_0_2_node_0 | 0.4 | n |  | TRUE
1 | bus_LV_5678-21_0_2_node_1 | 0.4 | n |  | TRUE
2 | bus_LV_5678-21_0_2_node_2 | 0.4 | n |  | TRUE
3 | bus_LV_5678-21_0_2_node_3 | 0.4 | n |  | TRUE
4 | bus_LV_5678-21_0_2_node_4 | 0.4 | n |  | TRUE
5 | bus_LV_5678-21_0_2_node_5 | 0.4 | n |  | TRUE
6 | bus_LV_5678-21_0_2_node_13 | 0.4 | n |  | TRUE
7 | bus_LV_5678-21_0_2_node_6 | 0.4 | n |  | TRUE
8 | bus_LV_5678-21_0_2_node_14 | 0.4 | n |  | TRUE
9 | bus_LV_5678-21_0_2_node_15 | 0.4 | n |  | TRUE
10 | bus_LV_5678-21_0_2_node_7 | 0.4 | n |  | TRUE
11 | bus_LV_5678-21_0_2_node_8 | 0.4 | n |  | TRUE
12 | bus_LV_5678-21_0_2_node_11 | 0.4 | n |  | TRUE
13 | bus_LV_5678-21_0_2_node_12 | 0.4 | n |  | TRUE
14 | bus_LV_5678-21_0_2_node_9 | 0.4 | n |  | TRUE
15 | bus_LV_5678-21_0_2_node_10 | 0.4 | n |  | TRUE
16 | bus_LV_5678-21_0_2_node_22 | 0.4 | n |  | TRUE
17 | bus_LV_5678-21_0_2_node_20 | 0.4 | n |  | TRUE
18 | bus_LV_5678-21_0_2_node_35 | 0.4 | n |  | TRUE
19 | bus_LV_5678-21_0_2_node_21 | 0.4 | n |  | TRUE
20 | bus_LV_5678-21_0_2_node_16 | 0.4 | n |  | TRUE
21 | bus_LV_5678-21_0_2_node_17 | 0.4 | n |  | TRUE
22 | bus_LV_5678-21_0_2_node_18 | 0.4 | n |  | TRUE
23 | bus_LV_5678-21_0_2_node_19 | 0.4 | n |  | TRUE
24 | bus_LV_5678-21_0_2_node_39 | 0.4 | n |  | TRUE
25 | bus_LV_5678-21_0_2_node_23 | 0.4 | n |  | TRUE
26 | bus_LV_5678-21_0_2_node_24 | 0.4 | n |  | TRUE
27 | bus_LV_5678-21_0_2_node_25 | 0.4 | n |  | TRUE
28 | bus_LV_5678-21_0_2_node_37 | 0.4 | n |  | TRUE
29 | bus_LV_5678-21_0_2_node_36 | 0.4 | n |  | TRUE
30 | bus_LV_5678-21_0_2_node_26 | 0.4 | n |  | TRUE
31 | bus_LV_5678-21_0_2_node_27 | 0.4 | n |  | TRUE
32 | bus_LV_5678-21_0_2_node_38 | 0.4 | n |  | TRUE
33 | bus_LV_5678-21_0_2_node_30 | 0.4 | n |  | TRUE
34 | bus_LV_5678-21_0_2_node_28 | 0.4 | n |  | TRUE
35 | bus_LV_5678-21_0_2_node_31 | 0.4 | n |  | TRUE
36 | bus_LV_5678-21_0_2_node_43 | 0.4 | n |  | TRUE
37 | bus_LV_5678-21_0_2_node_29 | 0.4 | n |  | TRUE
38 | bus_LV_5678-21_0_2_node_32 | 0.4 | n |  | TRUE
39 | bus_LV_5678-21_0_2_node_53 | 0.4 | n |  | TRUE
40 | bus_LV_5678-21_0_2_node_41 | 0.4 | n |  | TRUE
41 | bus_LV_5678-21_0_2_node_33 | 0.4 | n |  | TRUE
42 | bus_LV_5678-21_0_2_node_34 | 0.4 | n |  | TRUE
43 | bus_LV_5678-21_0_2_node_40 | 0.4 | n |  | TRUE
44 | bus_LV_5678-21_0_2_node_42 | 0.4 | n |  | TRUE
45 | bus_LV_5678-21_0_2_node_44 | 0.4 | n |  | TRUE
46 | bus_LV_5678-21_0_2_node_52 | 0.4 | n |  | TRUE
47 | bus_LV_5678-21_0_2_node_69 | 0.4 | n |  | TRUE
48 | bus_LV_5678-21_0_2_node_71 | 0.4 | n |  | TRUE
49 | bus_LV_5678-21_0_2_node_45 | 0.4 | n |  | TRUE
50 | bus_LV_5678-21_0_2_node_46 | 0.4 | n |  | TRUE
51 | bus_LV_5678-21_0_2_node_47 | 0.4 | n |  | TRUE
52 | bus_LV_5678-21_0_2_node_48 | 0.4 | n |  | TRUE
53 | bus_LV_5678-21_0_2_node_49 | 0.4 | n |  | TRUE
54 | bus_LV_5678-21_0_2_node_50 | 0.4 | n |  | TRUE
55 | bus_LV_5678-21_0_2_node_72 | 0.4 | n |  | TRUE
56 | bus_LV_5678-21_0_2_node_73 | 0.4 | n |  | TRUE
57 | bus_LV_5678-21_0_2_node_70 | 0.4 | n |  | TRUE
58 | bus_LV_5678-21_0_2_node_51 | 0.4 | n |  | TRUE
59 | bus_LV_5678-21_0_2_node_54 | 0.4 | n |  | TRUE
60 | bus_LV_5678-21_0_2_node_55 | 0.4 | n |  | TRUE
61 | bus_LV_5678-21_0_2_node_57 | 0.4 | n |  | TRUE
62 | bus_LV_5678-21_0_2_node_56 | 0.4 | n |  | TRUE
63 | bus_LV_5678-21_0_2_node_60 | 0.4 | n |  | TRUE
64 | bus_LV_5678-21_0_2_node_59 | 0.4 | n |  | TRUE
65 | bus_LV_5678-21_0_2_node_68 | 0.4 | n |  | TRUE
66 | bus_LV_5678-21_0_2_node_58 | 0.4 | n |  | TRUE
67 | bus_LV_5678-21_0_2_node_61 | 0.4 | n |  | TRUE
68 | bus_LV_5678-21_0_2_node_62 | 0.4 | n |  | TRUE
69 | bus_LV_5678-21_0_2_node_63 | 0.4 | n |  | TRUE
70 | bus_LV_5678-21_0_2_node_64 | 0.4 | n |  | TRUE
71 | bus_LV_5678-21_0_2_node_65 | 0.4 | n |  | TRUE
72 | bus_LV_5678-21_0_2_node_66 | 0.4 | n |  | TRUE
73 | bus_LV_5678-21_0_2_node_67 | 0.4 | n |  | TRUE
74 | bus_MV_367_0_node_232 | 20 | n |  | TRUE

## load
| name | bus | p_mw | q_mvar | const_z_percent | const_i_percent | sn_mva | scaling | in_service | type
0 | LV_5678-21_0_2_load_0 | 0 | 0.0057599 | 0.0014436 | 0 | 0 |  | 1 | TRUE | wye
1 | LV_5678-21_0_2_load_3 | 3 | 0.0020355 | 0.00051014 | 0 | 0 |  | 1 | TRUE | wye
2 | LV_5678-21_0_2_load_4 | 4 | 0.0026127 | 0.00065479 | 0 | 0 |  | 1 | TRUE | wye
3 | LV_5678-21_0_2_load_5 | 5 | 0.0073774 | 0.001849 | 0 | 0 |  | 1 | TRUE | wye
4 | LV_5678-21_0_2_load_14 | 8 | 0.0019939 | 0.00049972 | 0 | 0 |  | 1 | TRUE | wye
5 | LV_5678-21_0_2_load_15 | 9 | 0.0021047 | 0.00052749 | 0 | 0 |  | 1 | TRUE | wye
6 | LV_5678-21_0_2_load_7 | 10 | 0.005634 | 0.001412 | 0 | 0 |  | 1 | TRUE | wye
7 | LV_5678-21_0_2_load_8 | 11 | 0.0037275 | 0.0009342 | 0 | 0 |  | 1 | TRUE | wye
8 | LV_5678-21_0_2_load_9 | 14 | 0.0090727 | 0.0022738 | 0 | 0 |  | 1 | TRUE | wye
9 | LV_5678-21_0_2_load_10 | 15 | 0.0014496 | 0.00036331 | 0 | 0 |  | 1 | TRUE | wye
10 | LV_5678-21_0_2_load_22 | 16 | 0.00090677 | 0.00022726 | 0 | 0 |  | 1 | TRUE | wye
11 | LV_5678-21_0_2_load_20 | 17 | 0.0020022 | 0.00050179 | 0 | 0 |  | 1 | TRUE | wye
12 | LV_5678-21_0_2_load_35 | 18 | 0.0011713 | 0.00029356 | 0 | 0 |  | 1 | TRUE | wye
13 | LV_5678-21_0_2_load_16 | 20 | 0.0020731 | 0.00051957 | 0 | 0 |  | 1 | TRUE | wye
14 | LV_5678-21_0_2_load_18 | 22 | 0.0015834 | 0.00039683 | 0 | 0 |  | 1 | TRUE | wye
15 | LV_5678-21_0_2_load_19 | 23 | 0.002786 | 0.00069823 | 0 | 0 |  | 1 | TRUE | wye
16 | LV_5678-21_0_2_load_39 | 24 | 0.0029599 | 0.00074182 | 0 | 0 |  | 1 | TRUE | wye
17 | LV_5678-21_0_2_load_23 | 25 | 0.0020522 | 0.00051433 | 0 | 0 |  | 1 | TRUE | wye
18 | LV_5678-21_0_2_load_24 | 26 | 0.002006 | 0.00050276 | 0 | 0 |  | 1 | TRUE | wye
19 | LV_5678-21_0_2_load_37 | 28 | 0.0019992 | 0.00050104 | 0 | 0 |  | 1 | TRUE | wye
20 | LV_5678-21_0_2_load_36 | 29 | 0.0089212 | 0.0022359 | 0 | 0 |  | 1 | TRUE | wye
21 | LV_5678-21_0_2_load_27 | 31 | 0.0021818 | 0.0005468 | 0 | 0 |  | 1 | TRUE | wye
22 | LV_5678-21_0_2_load_38 | 32 | 0.0033126 | 0.00083021 | 0 | 0 |  | 1 | TRUE | wye
23 | LV_5678-21_0_2_load_30 | 33 | 0.0039625 | 0.0009931 | 0 | 0 |  | 1 | TRUE | wye
24 | LV_5678-21_0_2_load_28 | 34 | 0.0025772 | 0.0006459 | 0 | 0 |  | 1 | TRUE | wye
25 | LV_5678-21_0_2_load_31 | 35 | 0.00039098 | 9.7989e-05 | 0 | 0 |  | 1 | TRUE | wye
26 | LV_5678-21_0_2_load_29 | 37 | 0.0022765 | 0.00057053 | 0 | 0 |  | 1 | TRUE | wye
27 | LV_5678-21_0_2_load_32 | 38 | 0.0038747 | 0.00097109 | 0 | 0 |  | 1 | TRUE | wye
28 | LV_5678-21_0_2_load_41 | 40 | 0.0014472 | 0.00036271 | 0 | 0 |  | 1 | TRUE | wye
29 | LV_5678-21_0_2_load_33 | 41 | 0.00039131 | 9.8071e-05 | 0 | 0 |  | 1 | TRUE | wye
30 | LV_5678-21_0_2_load_34 | 42 | 0.00044399 | 0.00011127 | 0 | 0 |  | 1 | TRUE | wye
31 | LV_5678-21_0_2_load_40 | 43 | 0.0033202 | 0.00083213 | 0 | 0 |  | 1 | TRUE | wye
32 | LV_5678-21_0_2_load_42 | 44 | 0.0022156 | 0.00055528 | 0 | 0 |  | 1 | TRUE | wye
33 | LV_5678-21_0_2_load_44 | 45 | 0.0029152 | 0.00073061 | 0 | 0 |  | 1 | TRUE | wye
34 | LV_5678-21_0_2_load_52 | 46 | 0.0021573 | 0.00054068 | 0 | 0 |  | 1 | TRUE | wye
35 | LV_5678-21_0_2_load_69 | 47 | 0.0039606 | 0.00099262 | 0 | 0 |  | 1 | TRUE | wye
36 | LV_5678-21_0_2_load_45 | 49 | 0.0055112 | 0.0013812 | 0 | 0 |  | 1 | TRUE | wye
37 | LV_5678-21_0_2_load_46 | 50 | 0.0020716 | 0.0005192 | 0 | 0 |  | 1 | TRUE | wye
38 | LV_5678-21_0_2_load_47 | 51 | 0.0035953 | 0.00090108 | 0 | 0 |  | 1 | TRUE | wye
39 | LV_5678-21_0_2_load_48 | 52 | 0.0026261 | 0.00065817 | 0 | 0 |  | 1 | TRUE | wye
40 | LV_5678-21_0_2_load_49 | 53 | 0.0023439 | 0.00058744 | 0 | 0 |  | 1 | TRUE | wye
41 | LV_5678-21_0_2_load_50 | 54 | 0.0028158 | 0.00070569 | 0 | 0 |  | 1 | TRUE | wye
42 | LV_5678-21_0_2_load_72 | 55 | 0.00066086 | 0.00016563 | 0 | 0 |  | 1 | TRUE | wye
43 | LV_5678-21_0_2_load_73 | 56 | 0.0018255 | 0.00045752 | 0 | 0 |  | 1 | TRUE | wye
44 | LV_5678-21_0_2_load_70 | 57 | 0.0029639 | 0.00074283 | 0 | 0 |  | 1 | TRUE | wye
45 | LV_5678-21_0_2_load_51 | 58 | 0.0033193 | 0.0008319 | 0 | 0 |  | 1 | TRUE | wye
46 | LV_5678-21_0_2_load_54 | 59 | 0.0013641 | 0.00034187 | 0 | 0 |  | 1 | TRUE | wye
47 | LV_5678-21_0_2_load_55 | 60 | 0.0014616 | 0.00036632 | 0 | 0 |  | 1 | TRUE | wye
48 | LV_5678-21_0_2_load_57 | 61 | 0.0039395 | 0.00098733 | 0 | 0 |  | 1 | TRUE | wye
49 | LV_5678-21_0_2_load_56 | 62 | 0.0015634 | 0.00039182 | 0 | 0 |  | 1 | TRUE | wye
50 | LV_5678-21_0_2_load_60 | 63 | 0.0015149 | 0.00037968 | 0 | 0 |  | 1 | TRUE | wye
51 | LV_5678-21_0_2_load_68 | 65 | 0.0026779 | 0.00067115 | 0 | 0 |  | 1 | TRUE | wye
52 | LV_5678-21_0_2_load_58 | 66 | 0.00097314 | 0.00024389 | 0 | 0 |  | 1 | TRUE | wye
53 | LV_5678-21_0_2_load_61 | 67 | 0.0024944 | 0.00062515 | 0 | 0 |  | 1 | TRUE | wye
54 | LV_5678-21_0_2_load_62 | 68 | 0.0021849 | 0.00054759 | 0 | 0 |  | 1 | TRUE | wye
55 | LV_5678-21_0_2_load_63 | 69 | 0.0043359 | 0.0010867 | 0 | 0 |  | 1 | TRUE | wye
56 | LV_5678-21_0_2_load_64 | 70 | 0.0018097 | 0.00045355 | 0 | 0 |  | 1 | TRUE | wye
57 | LV_5678-21_0_2_load_65 | 71 | 0.0023161 | 0.00058047 | 0 | 0 |  | 1 | TRUE | wye
58 | LV_5678-21_0_2_load_66 | 72 | 0.0029351 | 0.00073561 | 0 | 0 |  | 1 | TRUE | wye
59 | LV_5678-21_0_2_load_67 | 73 | 0.0034649 | 0.00086839 | 0 | 0 |  | 1 | TRUE | wye

## ext_grid
| name | bus | vm_pu | va_degree | slack_weight | in_service
0 |  | 37 | 1 | 0 | 1 | TRUE

## line
| name | std_type | from_bus | to_bus | length_km | r_ohm_per_km | x_ohm_per_km | c_nf_per_km | g_us_per_km | max_i_ka | df | parallel | type | in_service
0 | LV_5678-21_0_2_line_0 | NAYY 4x150 SE | 0 | 1 | 0.014852 | 0.208 | 0.08 | 261 | 0 | 0.27 | 1 | 1 | cs | TRUE
1 | LV_5678-21_0_2_line_1 | NAYY 4x150 SE | 0 | 2 | 0.019641 | 0.208 | 0.08 | 261 | 0 | 0.27 | 1 | 1 | cs | TRUE
2 | LV_5678-21_0_2_line_2 | NAYY 4x150 SE | 1 | 3 | 0.03153 | 0.208 | 0.08 | 261 | 0 | 0.27 | 1 | 1 | cs | TRUE
3 | LV_5678-21_0_2_line_3 | NAYY 4x150 SE | 2 | 4 | 0.020416 | 0.208 | 0.08 | 261 | 0 | 0.27 | 1 | 1 | cs | TRUE
4 | LV_5678-21_0_2_line_4 | NAYY 4x150 SE | 2 | 5 | 0.034674 | 0.208 | 0.08 | 261 | 0 | 0.27 | 1 | 1 | cs | TRUE
5 | LV_5678-21_0_2_line_5 | NAYY 4x150 SE | 3 | 6 | 0.018421 | 0.208 | 0.08 | 261 | 0 | 0.27 | 1 | 1 | cs | TRUE
6 | LV_5678-21_0_2_line_6 | NAYY 4x150 SE | 4 | 7 | 0.0046903 | 0.208 | 0.08 | 261 | 0 | 0.27 | 1 | 1 | cs | TRUE
7 | LV_5678-21_0_2_line_7 | NAYY 4x150 SE | 6 | 8 | 0.028994 | 0.208 | 0.08 | 261 | 0 | 0.27 | 1 | 1 | cs | TRUE
8 | LV_5678-21_0_2_line_8 | NAYY 4x150 SE | 6 | 9 | 0.0091228 | 0.208 | 0.08 | 261 | 0 | 0.27 | 1 | 1 | cs | TRUE
9 | LV_5678-21_0_2_line_9 | NAYY 4x150 SE | 7 | 10 | 0.029172 | 0.208 | 0.08 | 261 | 0 | 0.27 | 1 | 1 | cs | TRUE
10 | LV_5678-21_0_2_line_10 | NAYY 4x150 SE | 7 | 11 | 0.034065 | 0.208 | 0.08 | 261 | 0 | 0.27 | 1 | 1 | cs | TRUE
11 | LV_5678-21_0_2_line_11 | NAYY 4x150 SE | 9 | 20 | 0.012781 | 0.208 | 0.08 | 261 | 0 | 0.27 | 1 | 1 | cs | TRUE
12 | LV_5678-21_0_2_line_12 | NAYY 4x150 SE | 11 | 12 | 0.011393 | 0.208 | 0.08 | 261 | 0 | 0.27 | 1 | 1 | cs | TRUE
13 | LV_5678-21_0_2_line_13 | NAYY 4x150 SE | 12 | 13 | 0.029684 | 0.208 | 0.08 | 261 | 0 | 0.27 | 1 | 1 | cs | TRUE
14 | LV_5678-21_0_2_line_14 | NAYY 4x150 SE | 12 | 14 | 0.024824 | 0.208 | 0.08 | 261 | 0 | 0.27 | 1 | 1 | cs | TRUE
15 | LV_5678-21_0_2_line_15 | NAYY 4x150 SE | 13 | 16 | 0.031017 | 0.208 | 0.08 | 261 | 0 | 0.27 | 1 | 1 | cs | TRUE
16 | LV_5678-21_0_2_line_16 | NAYY 4x150 SE | 13 | 17 | 0.020121 | 0.208 | 0.08 | 261 | 0 | 0.27 | 1 | 1 | cs | TRUE
17 | LV_5678-21_0_2_line_17 | NAYY 4x150 SE | 14 | 15 | 0.017947 | 0.208 | 0.08 | 261 | 0 | 0.27 | 1 | 1 | cs | TRUE
18 | LV_5678-21_0_2_line_18 | NAYY 4x150 SE | 16 | 18 | 0.040489 | 0.208 | 0.08 | 261 | 0 | 0.27 | 1 | 1 | cs | TRUE
19 | LV_5678-21_0_2_line_19 | NAYY 4x150 SE | 17 | 19 | 0.018718 | 0.208 | 0.08 | 261 | 0 | 0.27 | 1 | 1 | cs | TRUE
20 | LV_5678-21_0_2_line_20 | NAYY 4x150 SE | 18 | 29 | 0.00036156 | 0.208 | 0.08 | 261 | 0 | 0.27 | 1 | 1 | cs | TRUE
21 | LV_5678-21_0_2_line_21 | NAYY 4x150 SE | 19 | 25 | 0.027911 | 0.208 | 0.08 | 261 | 0 | 0.27 | 1 | 1 | cs | TRUE
22 | LV_5678-21_0_2_line_22 | NAYY 4x150 SE | 19 | 26 | 0.0225 | 0.208 | 0.08 | 261 | 0 | 0.27 | 1 | 1 | cs | TRUE
23 | LV_5678-21_0_2_line_23 | NAYY 4x150 SE | 20 | 21 | 0.026455 | 0.208 | 0.08 | 261 | 0 | 0.27 | 1 | 1 | cs | TRUE
24 | LV_5678-21_0_2_line_24 | NAYY 4x150 SE | 21 | 22 | 0.036523 | 0.208 | 0.08 | 261 | 0 | 0.27 | 1 | 1 | cs | TRUE
25 | LV_5678-21_0_2_line_25 | NAYY 4x150 SE | 21 | 23 | 0.0069296 | 0.208 | 0.08 | 261 | 0 | 0.27 | 1 | 1 | cs | TRUE
26 | LV_5678-21_0_2_line_26 | NAYY 4x150 SE | 23 | 24 | 0.0085231 | 0.208 | 0.08 | 261 | 0 | 0.27 | 1 | 1 | cs | TRUE
27 | LV_5678-21_0_2_line_27 | NAYY 4x150 SE | 25 | 27 | 0.0062921 | 0.208 | 0.08 | 261 | 0 | 0.27 | 1 | 1 | cs | TRUE
28 | LV_5678-21_0_2_line_28 | NAYY 4x150 SE | 26 | 28 | 0.028951 | 0.208 | 0.08 | 261 | 0 | 0.27 | 1 | 1 | cs | TRUE
29 | LV_5678-21_0_2_line_29 | NAYY 4x150 SE | 27 | 30 | 0.029088 | 0.208 | 0.08 | 261 | 0 | 0.27 | 1 | 1 | cs | TRUE
30 | LV_5678-21_0_2_line_30 | NAYY 4x150 SE | 27 | 31 | 0.014395 | 0.208 | 0.08 | 261 | 0 | 0.27 | 1 | 1 | cs | TRUE
31 | LV_5678-21_0_2_line_31 | NAYY 4x150 SE | 28 | 32 | 0.027494 | 0.208 | 0.08 | 261 | 0 | 0.27 | 1 | 1 | cs | TRUE
32 | LV_5678-21_0_2_line_32 | NAYY 4x150 SE | 30 | 33 | 0.010715 | 0.208 | 0.08 | 261 | 0 | 0.27 | 1 | 1 | cs | TRUE
33 | LV_5678-21_0_2_line_33 | NAYY 4x150 SE | 30 | 34 | 0.022519 | 0.208 | 0.08 | 261 | 0 | 0.27 | 1 | 2 | cs | TRUE
34 | LV_5678-21_0_2_line_34 | NAYY 4x150 SE | 31 | 35 | 0.040169 | 0.208 | 0.08 | 261 | 0 | 0.27 | 1 | 1 | cs | TRUE
35 | LV_5678-21_0_2_line_35 | NAYY 4x150 SE | 33 | 36 | 0.023877 | 0.208 | 0.08 | 261 | 0 | 0.27 | 1 | 1 | cs | TRUE
36 | LV_5678-21_0_2_line_36 | NAYY 4x150 SE | 34 | 37 | 0.010963 | 0.208 | 0.08 | 261 | 0 | 0.27 | 1 | 2 | cs | TRUE
37 | LV_5678-21_0_2_line_37 | NAYY 4x150 SE | 35 | 38 | 0.0085769 | 0.208 | 0.08 | 261 | 0 | 0.27 | 1 | 1 | cs | TRUE
38 | LV_5678-21_0_2_line_38 | NAYY 4x150 SE | 36 | 39 | 0.028774 | 0.208 | 0.08 | 261 | 0 | 0.27 | 1 | 1 | cs | TRUE
39 | LV_5678-21_0_2_line_39 | NAYY 4x150 SE | 36 | 40 | 0.0076135 | 0.208 | 0.08 | 261 | 0 | 0.27 | 1 | 1 | cs | TRUE
40 | LV_5678-21_0_2_line_40 | NAYY 4x150 SE | 38 | 41 | 0.021293 | 0.208 | 0.08 | 261 | 0 | 0.27 | 1 | 1 | cs | TRUE
41 | LV_5678-21_0_2_line_41 | NAYY 4x150 SE | 39 | 47 | 0.0064356 | 0.208 | 0.08 | 261 | 0 | 0.27 | 1 | 1 | cs | TRUE
42 | LV_5678-21_0_2_line_42 | NAYY 4x150 SE | 39 | 48 | 0.036203 | 0.208 | 0.08 | 261 | 0 | 0.27 | 1 | 1 | cs | TRUE
43 | LV_5678-21_0_2_line_43 | NAYY 4x150 SE | 40 | 43 | 0.0062339 | 0.208 | 0.08 | 261 | 0 | 0.27 | 1 | 1 | cs | TRUE
44 | LV_5678-21_0_2_line_44 | NAYY 4x150 SE | 41 | 42 | 0.027475 | 0.208 | 0.08 | 261 | 0 | 0.27 | 1 | 1 | cs | TRUE
45 | LV_5678-21_0_2_line_45 | NAYY 4x150 SE | 43 | 44 | 0.017491 | 0.208 | 0.08 | 261 | 0 | 0.27 | 1 | 1 | cs | TRUE
46 | LV_5678-21_0_2_line_46 | NAYY 4x150 SE | 44 | 45 | 0.01983 | 0.208 | 0.08 | 261 | 0 | 0.27 | 1 | 1 | cs | TRUE
47 | LV_5678-21_0_2_line_47 | NAYY 4x150 SE | 45 | 46 | 0.001492 | 0.208 | 0.08 | 261 | 0 | 0.27 | 1 | 1 | cs | TRUE
48 | LV_5678-21_0_2_line_48 | NAYY 4x150 SE | 47 | 65 | 0.018706 | 0.208 | 0.08 | 261 | 0 | 0.27 | 1 | 1 | cs | TRUE
49 | LV_5678-21_0_2_line_49 | NAYY 4x150 SE | 48 | 57 | 0.010236 | 0.208 | 0.08 | 261 | 0 | 0.27 | 1 | 1 | cs | TRUE
50 | LV_5678-21_0_2_line_50 | NAYY 4x150 SE | 48 | 52 | 0.014307 | 0.208 | 0.08 | 261 | 0 | 0.27 | 1 | 1 | cs | TRUE
51 | LV_5678-21_0_2_line_51 | NAYY 4x150 SE | 49 | 50 | 0.0070284 | 0.208 | 0.08 | 261 | 0 | 0.27 | 1 | 1 | cs | TRUE
52 | LV_5678-21_0_2_line_52 | NAYY 4x150 SE | 49 | 51 | 0.020738 | 0.208 | 0.08 | 261 | 0 | 0.27 | 1 | 1 | cs | TRUE
53 | LV_5678-21_0_2_line_53 | NAYY 4x150 SE | 50 | 52 | 0.019705 | 0.208 | 0.08 | 261 | 0 | 0.27 | 1 | 1 | cs | TRUE
54 | LV_5678-21_0_2_line_54 | NAYY 4x150 SE | 51 | 53 | 0.0026996 | 0.208 | 0.08 | 261 | 0 | 0.27 | 1 | 1 | cs | TRUE
55 | LV_5678-21_0_2_line_55 | NAYY 4x150 SE | 53 | 54 | 0.031873 | 0.208 | 0.08 | 261 | 0 | 0.27 | 1 | 1 | cs | TRUE
56 | LV_5678-21_0_2_line_56 | NAYY 4x150 SE | 54 | 58 | 0.0083504 | 0.208 | 0.08 | 261 | 0 | 0.27 | 1 | 1 | cs | TRUE
57 | LV_5678-21_0_2_line_57 | NAYY 4x150 SE | 55 | 56 | 0.029845 | 0.208 | 0.08 | 261 | 0 | 0.27 | 1 | 1 | cs | TRUE
58 | LV_5678-21_0_2_line_58 | NAYY 4x150 SE | 56 | 59 | 0.093366 | 0.208 | 0.08 | 261 | 0 | 0.27 | 1 | 1 | cs | TRUE
59 | LV_5678-21_0_2_line_59 | NAYY 4x150 SE | 57 | 70 | 0.0072002 | 0.208 | 0.08 | 261 | 0 | 0.27 | 1 | 1 | cs | TRUE
60 | LV_5678-21_0_2_line_60 | NAYY 4x150 SE | 58 | 61 | 0.032152 | 0.208 | 0.08 | 261 | 0 | 0.27 | 1 | 1 | cs | TRUE
61 | LV_5678-21_0_2_line_61 | NAYY 4x150 SE | 59 | 60 | 0.013452 | 0.208 | 0.08 | 261 | 0 | 0.27 | 1 | 1 | cs | TRUE
62 | LV_5678-21_0_2_line_62 | NAYY 4x150 SE | 60 | 62 | 0.02855 | 0.208 | 0.08 | 261 | 0 | 0.27 | 1 | 1 | cs | TRUE
63 | LV_5678-21_0_2_line_63 | NAYY 4x150 SE | 61 | 63 | 0.0058699 | 0.208 | 0.08 | 261 | 0 | 0.27 | 1 | 1 | cs | TRUE
64 | LV_5678-21_0_2_line_64 | NAYY 4x150 SE | 62 | 64 | 0.033668 | 0.208 | 0.08 | 261 | 0 | 0.27 | 1 | 1 | cs | TRUE
65 | LV_5678-21_0_2_line_65 | NAYY 4x150 SE | 63 | 64 | 0.043355 | 0.208 | 0.08 | 261 | 0 | 0.27 | 1 | 1 | cs | TRUE
66 | LV_5678-21_0_2_line_66 | NAYY 4x150 SE | 64 | 66 | 0.030213 | 0.208 | 0.08 | 261 | 0 | 0.27 | 1 | 1 | cs | TRUE
67 | LV_5678-21_0_2_line_67 | NAYY 4x150 SE | 65 | 72 | 0.0026073 | 0.208 | 0.08 | 261 | 0 | 0.27 | 1 | 1 | cs | TRUE
68 | LV_5678-21_0_2_line_68 | NAYY 4x150 SE | 67 | 68 | 0.00078055 | 0.208 | 0.08 | 261 | 0 | 0.27 | 1 | 1 | cs | TRUE
69 | LV_5678-21_0_2_line_69 | NAYY 4x150 SE | 67 | 69 | 0.036849 | 0.208 | 0.08 | 261 | 0 | 0.27 | 1 | 1 | cs | TRUE
70 | LV_5678-21_0_2_line_70 | NAYY 4x150 SE | 69 | 70 | 0.014092 | 0.208 | 0.08 | 261 | 0 | 0.27 | 1 | 1 | cs | TRUE
71 | LV_5678-21_0_2_line_71 | NAYY 4x150 SE | 71 | 72 | 0.023709 | 0.208 | 0.08 | 261 | 0 | 0.27 | 1 | 1 | cs | TRUE
72 | LV_5678-21_0_2_line_72 | NAYY 4x150 SE | 71 | 73 | 0.0046277 | 0.208 | 0.08 | 261 | 0 | 0.27 | 1 | 1 | cs | TRUE

## trafo
| name | std_type | hv_bus | lv_bus | sn_mva | vn_hv_kv | vn_lv_kv | vk_percent | vkr_percent | pfe_kw | i0_percent | shift_degree | tap_side | tap_neutral | tap_min | tap_max | tap_step_percent | tap_step_degree | tap_pos | tap_phase_shifter | parallel | df | in_service
0 | LV_5678-21_0_2_trafo_29 | 0.25 MVA 20/0.4 kV | 74 | 37 | 0.25 | 20 | 0.4 | 6 | 1.44 | 0.8 | 0.32 | 150 | hv | 0 | -2 | 2 | 2.5 | 0 | 0 | FALSE | 1 | 1 | TRUE

## line_geodata
| x0 | y0 | x1 | y1 | x2 | y2 | x3 | y3 | x4 | y4 | x5 | y5 | x6 | y6
0 | 2551192.206 | 1169243.867 | 2551203.9732 | 1169252.928
1 | 2551219.5355 | 1169264.9113 | 2551203.9732 | 1169252.928
2 | 2551192.206 | 1169243.867 | 2551188.8809 | 1169248.0741 | 2551171.9199 | 1169267.9999
3 | 2551219.5355 | 1169264.9113 | 2551235.6795 | 1169277.409
4 | 2551241.4777 | 1169238.0184 | 2551226.91 | 1169256.1577 | 2551219.5355 | 1169264.9113
5 | 2551159.9794 | 1169282.0276 | 2551171.9199 | 1169267.9999
6 | 2551239.3883 | 1169280.2801 | 2551235.6795 | 1169277.409
7 | 2551159.9794 | 1169282.0276 | 2551182.2389 | 1169300.6784
8 | 2551159.9794 | 1169282.0276 | 2551154.0667 | 1169288.975
9 | 2551239.3883 | 1169280.2801 | 2551219.5371 | 1169301.6567
10 | 2551239.3883 | 1169280.2801 | 2551263.2069 | 1169298.7295 | 2551266.3179 | 1169301.1425
11 | 2551154.0667 | 1169288.975 | 2551145.7831 | 1169298.7082
12 | 2551275.3203 | 1169308.125 | 2551266.3179 | 1169301.1425
13 | 2551301.774 | 1169320.3387 | 2551297.8931 | 1169320.1924 | 2551292.6557 | 1169318.8453 | 2551287.1944 | 1169316.3217 | 2551283.888 | 1169314.3586 | 2551279.8942 | 1169311.623 | 2551275.3203 | 1169308.125
14 | 2551275.3203 | 1169308.125 | 2551290.1184 | 1169288.1941
15 | 2551301.774 | 1169320.3387 | 2551304.7671 | 1169319.5362 | 2551308.1627 | 1169317.4074 | 2551311.6789 | 1169313.1655 | 2551315.4633 | 1169308.032 | 2551318.9978 | 1169303.223 | 2551322.599 | 1169298.3557
16 | 2551301.774 | 1169320.3387 | 2551301.6269 | 1169323.8973 | 2551301.3479 | 1169327.2236 | 2551299.5496 | 1169336.6432 | 2551298.9773 | 1169340.2292
17 | 2551302.9184 | 1169278.496 | 2551295.2727 | 1169288.7191 | 2551290.1184 | 1169288.1941
18 | 2551346.0182 | 1169265.3267 | 2551323.4333 | 1169297.2282 | 2551322.599 | 1169298.3557
19 | 2551299.6142 | 1169358.6989 | 2551298.2741 | 1169352.94 | 2551297.9186 | 1169346.8619 | 2551298.9773 | 1169340.2292
20 | 2551346.2272 | 1169265.0317 | 2551346.0182 | 1169265.3267
21 | 2551299.6142 | 1169358.6989 | 2551296.1573 | 1169359.872 | 2551281.9554 | 1169370.293 | 2551276.928 | 1169374.6396
22 | 2551299.6142 | 1169358.6989 | 2551301.864 | 1169364.3614 | 2551305.6931 | 1169371.3229 | 2551310.2065 | 1169378.4809
23 | 2551131.3144 | 1169320.5373 | 2551135.7701 | 1169310.4734 | 2551145.7831 | 1169298.7082
24 | 2551131.3144 | 1169320.5373 | 2551141.2473 | 1169330.8952 | 2551147.0655 | 1169339.6413 | 2551147.9869 | 1169351.2956
25 | 2551131.3144 | 1169320.5373 | 2551124.9634 | 1169317.7654 | 2551124.9634 | 1169317.7654
26 | 2551118.418 | 1169312.3064 | 2551124.9634 | 1169317.7654
27 | 2551272.1682 | 1169378.7549 | 2551276.928 | 1169374.6396
28 | 2551310.2065 | 1169378.4809 | 2551313.1274 | 1169383.1132 | 2551320.7504 | 1169394.5907 | 2551326.2094 | 1169402.6039
29 | 2551272.1682 | 1169378.7549 | 2551266.0934 | 1169383.5735 | 2551259.9242 | 1169389.9715 | 2551256.1958 | 1169393.5037 | 2551253.2749 | 1169394.7281 | 2551250.2331 | 1169395.1864 | 2551249.137 | 1169394.9619
30 | 2551272.1682 | 1169378.7549 | 2551278.7868 | 1169388.0949 | 2551280.6472 | 1169390.3813
31 | 2551341.6893 | 1169425.3262 | 2551326.2094 | 1169402.6039
32 | 2551249.137 | 1169394.9619 | 2551248.7794 | 1169398.9669 | 2551245.1688 | 1169404.6042
33 | 2551249.137 | 1169394.9619 | 2551247.558 | 1169394.6301 | 2551244.7231 | 1169393.2413 | 2551240.3837 | 1169390.3529 | 2551230.766 | 1169382.3122
34 | 2551280.6472 | 1169390.3813 | 2551291.9963 | 1169404.3295 | 2551304.7313 | 1169422.4972
35 | 2551226.3061 | 1169412.2569 | 2551228.672 | 1169412.4266 | 2551232.9524 | 1169409.0122 | 2551236.6615 | 1169410.6273 | 2551239.7517 | 1169411.4137 | 2551241.994 | 1169409.5611 | 2551245.1688 | 1169404.6042
36 | 2551222.355 | 1169375.2804 | 2551230.766 | 1169382.3122
37 | 2551304.7313 | 1169422.4972 | 2551309.6544 | 1169429.5205
38 | 2551220.4113 | 1169438.2409 | 2551217.542 | 1169429.8042 | 2551219.4267 | 1169422.5739 | 2551226.3061 | 1169412.2569
39 | 2551226.3061 | 1169412.2569 | 2551220.4692 | 1169407.3685
40 | 2551321.8886 | 1169446.9485 | 2551310.0427 | 1169430.0744 | 2551309.6544 | 1169429.5205
41 | 2551220.4113 | 1169438.2409 | 2551226.4441 | 1169440.4819
42 | 2551193.4245 | 1169461.0394 | 2551212.127 | 1169441.41 | 2551215.3975 | 1169438.971 | 2551220.4113 | 1169438.2409
43 | 2551215.69 | 1169403.366 | 2551220.4692 | 1169407.3685
44 | 2551321.8886 | 1169446.9485 | 2551329.7066 | 1169458.0851 | 2551337.465 | 1169469.5806
45 | 2551215.69 | 1169403.366 | 2551202.2803 | 1169392.1356
46 | 2551187.0773 | 1169379.4032 | 2551202.2803 | 1169392.1356
47 | 2551185.9335 | 1169378.4453 | 2551187.0773 | 1169379.4032
48 | 2551240.3326 | 1169453.0109 | 2551239.3709 | 1169452.0607 | 2551226.4441 | 1169440.4819
49 | 2551193.4245 | 1169461.0394 | 2551191.5334 | 1169465.6017 | 2551191.0481 | 1169469.8968 | 2551191.1744 | 1169470.8638
50 | 2551193.4245 | 1169461.0394 | 2551182.662 | 1169451.6128
51 | 2551162.5516 | 1169433.9987 | 2551167.8387 | 1169438.6295
52 | 2551162.5516 | 1169433.9987 | 2551146.9515 | 1169420.335
53 | 2551182.662 | 1169451.6128 | 2551167.8387 | 1169438.6295
54 | 2551144.9207 | 1169418.5563 | 2551146.9515 | 1169420.335
55 | 2551144.9207 | 1169418.5563 | 2551120.9441 | 1169397.5559
56 | 2551120.9441 | 1169397.5559 | 2551114.6625 | 1169392.054
57 | 2551036.2768 | 1169546.5476 | 2551031.2799 | 1169535.2905 | 2551026.274 | 1169522.0021 | 2551025.2093 | 1169518.8482
58 | 2551093.0607 | 1169454.7118 | 2551025.2093 | 1169518.8482
59 | 2551192.5381 | 1169477.8956 | 2551191.856 | 1169476.0824 | 2551191.1744 | 1169470.8638
60 | 2551090.476 | 1169370.8698 | 2551114.6625 | 1169392.054
61 | 2551093.0607 | 1169454.7118 | 2551087.4472 | 1169448.3633 | 2551084.7258 | 1169444.1956
62 | 2551084.7258 | 1169444.1956 | 2551069.1163 | 1169420.2902
63 | 2551090.476 | 1169370.8698 | 2551086.0604 | 1169367.0023
64 | 2551050.7089 | 1169392.0999 | 2551069.1163 | 1169420.2902
65 | 2551086.0604 | 1169367.0023 | 2551050.7089 | 1169392.0999
66 | 2551050.7089 | 1169392.0999 | 2551040.3221 | 1169407.6708 | 2551032.2471 | 1169415.8523
67 | 2551240.3326 | 1169453.0109 | 2551242.1873 | 1169454.8435
68 | 2551228.2475 | 1169514.7548 | 2551227.7092 | 1169514.1896
69 | 2551227.7092 | 1169514.1896 | 2551210.823 | 1169496.4611 | 2551201.5365 | 1169488.2955
70 | 2551192.5381 | 1169477.8956 | 2551193.9365 | 1169481.6129 | 2551201.5365 | 1169488.2955
71 | 2551259.0523 | 1169471.5079 | 2551242.1873 | 1169454.8435
72 | 2551259.0523 | 1169471.5079 | 2551262.3441 | 1169474.7606

## bus_geodata
| x | y | coords
0 | 2551203.9732 | 1169252.928
1 | 2551192.206 | 1169243.867
2 | 2551219.5355 | 1169264.9113
3 | 2551171.9199 | 1169267.9999
4 | 2551235.6795 | 1169277.409
5 | 2551241.4777 | 1169238.0184
6 | 2551159.9794 | 1169282.0276
7 | 2551239.3883 | 1169280.2801
8 | 2551182.2389 | 1169300.6784
9 | 2551154.0667 | 1169288.975
10 | 2551219.5371 | 1169301.6567
11 | 2551266.3179 | 1169301.1425
12 | 2551275.3203 | 1169308.125
13 | 2551301.774 | 1169320.3387
14 | 2551290.1184 | 1169288.1941
15 | 2551302.9184 | 1169278.496
16 | 2551322.599 | 1169298.3557
17 | 2551298.9773 | 1169340.2292
18 | 2551346.0182 | 1169265.3267
19 | 2551299.6142 | 1169358.6989
20 | 2551145.7831 | 1169298.7082
21 | 2551131.3144 | 1169320.5373
22 | 2551147.9869 | 1169351.2956
23 | 2551124.9634 | 1169317.7654
24 | 2551118.418 | 1169312.3064
25 | 2551276.928 | 1169374.6396
26 | 2551310.2065 | 1169378.4809
27 | 2551272.1682 | 1169378.7549
28 | 2551326.2094 | 1169402.6039
29 | 2551346.2272 | 1169265.0317
30 | 2551249.137 | 1169394.9619
31 | 2551280.6472 | 1169390.3813
32 | 2551341.6893 | 1169425.3262
33 | 2551245.1688 | 1169404.6042
34 | 2551230.766 | 1169382.3122
35 | 2551304.7313 | 1169422.4972
36 | 2551226.3061 | 1169412.2569
37 | 2551222.355 | 1169375.2804
38 | 2551309.6544 | 1169429.5205
39 | 2551220.4113 | 1169438.2409
40 | 2551220.4692 | 1169407.3685
41 | 2551321.8886 | 1169446.9485
42 | 2551337.465 | 1169469.5806
43 | 2551215.69 | 1169403.366
44 | 2551202.2803 | 1169392.1356
45 | 2551187.0773 | 1169379.4032
46 | 2551185.9335 | 1169378.4453
47 | 2551226.4441 | 1169440.4819
48 | 2551193.4245 | 1169461.0394
49 | 2551162.5516 | 1169433.9987
50 | 2551167.8387 | 1169438.6295
51 | 2551146.9515 | 1169420.335
52 | 2551182.662 | 1169451.6128
53 | 2551144.9207 | 1169418.5563
54 | 2551120.9441 | 1169397.5559
55 | 2551036.2768 | 1169546.5476
56 | 2551025.2093 | 1169518.8482
57 | 2551191.1744 | 1169470.8638
58 | 2551114.6625 | 1169392.054
59 | 2551093.0607 | 1169454.7118
60 | 2551084.7258 | 1169444.1956
61 | 2551090.476 | 1169370.8698
62 | 2551069.1163 | 1169420.2902
63 | 2551086.0604 | 1169367.0023
64 | 2551050.7089 | 1169392.0999
65 | 2551240.3326 | 1169453.0109
66 | 2551032.2471 | 1169415.8523
67 | 2551227.7092 | 1169514.1896
68 | 2551228.2475 | 1169514.7548
69 | 2551201.5365 | 1169488.2955
70 | 2551192.5381 | 1169477.8956
71 | 2551259.0523 | 1169471.5079
72 | 2551242.1873 | 1169454.8435
73 | 2551262.3441 | 1169474.7606
74 | 2551249.137 | 1169394.9619

## line_std_types
| c_nf_per_km | r_ohm_per_km | x_ohm_per_km | max_i_ka | type | q_mm2 | alpha | voltage_rating
NAYY 4x50 SE | 210 | 0.642 | 0.083 | 0.142 | cs | 50 | 0.00403 | LV
NAYY 4x120 SE | 264 | 0.225 | 0.08 | 0.242 | cs | 120 | 0.00403 | LV
NAYY 4x150 SE | 261 | 0.208 | 0.08 | 0.27 | cs | 150 | 0.00403 | LV
NA2XS2Y 1x95 RM/25 12/20 kV | 216 | 0.313 | 0.132 | 0.252 | cs | 95 | 0.00403 | MV
NA2XS2Y 1x185 RM/25 12/20 kV | 273 | 0.161 | 0.117 | 0.362 | cs | 185 | 0.00403 | MV
NA2XS2Y 1x240 RM/25 12/20 kV | 304 | 0.122 | 0.112 | 0.421 | cs | 240 | 0.00403 | MV
NA2XS2Y 1x95 RM/25 6/10 kV | 315 | 0.313 | 0.123 | 0.249 | cs | 95 | 0.00403 | MV
NA2XS2Y 1x185 RM/25 6/10 kV | 406 | 0.161 | 0.11 | 0.358 | cs | 185 | 0.00403 | MV
NA2XS2Y 1x240 RM/25 6/10 kV | 456 | 0.122 | 0.105 | 0.416 | cs | 240 | 0.00403 | MV
NA2XS2Y 1x150 RM/25 12/20 kV | 250 | 0.206 | 0.116 | 0.319 | cs | 150 | 0.00403 | MV
NA2XS2Y 1x120 RM/25 12/20 kV | 230 | 0.253 | 0.119 | 0.283 | cs | 120 | 0.00403 | MV
NA2XS2Y 1x70 RM/25 12/20 kV | 190 | 0.443 | 0.132 | 0.22 | cs | 70 | 0.00403 | MV
NA2XS2Y 1x150 RM/25 6/10 kV | 360 | 0.206 | 0.11 | 0.315 | cs | 150 | 0.00403 | MV
NA2XS2Y 1x120 RM/25 6/10 kV | 340 | 0.253 | 0.113 | 0.28 | cs | 120 | 0.00403 | MV
NA2XS2Y 1x70 RM/25 6/10 kV | 280 | 0.443 | 0.123 | 0.217 | cs | 70 | 0.00403 | MV
N2XS(FL)2Y 1x120 RM/35 64/110 kV | 112 | 0.153 | 0.166 | 0.366 | cs | 120 | 0.00393 | HV
N2XS(FL)2Y 1x185 RM/35 64/110 kV | 125 | 0.099 | 0.156 | 0.457 | cs | 185 | 0.00393 | HV
N2XS(FL)2Y 1x240 RM/35 64/110 kV | 135 | 0.075 | 0.149 | 0.526 | cs | 240 | 0.00393 | HV
N2XS(FL)2Y 1x300 RM/35 64/110 kV | 144 | 0.06 | 0.144 | 0.588 | cs | 300 | 0.00393 | HV
15-AL1/3-ST1A 0.4 | 11 | 1.8769 | 0.35 | 0.105 | ol | 16 | 0.00403 | LV
24-AL1/4-ST1A 0.4 | 11.25 | 1.2012 | 0.335 | 0.14 | ol | 24 | 0.00403 | LV
48-AL1/8-ST1A 0.4 | 12.2 | 0.5939 | 0.3 | 0.21 | ol | 48 | 0.00403 | LV
94-AL1/15-ST1A 0.4 | 13.2 | 0.306 | 0.29 | 0.35 | ol | 94 | 0.00403 | LV
34-AL1/6-ST1A 10.0 | 9.7 | 0.8342 | 0.36 | 0.17 | ol | 34 | 0.00403 | MV
48-AL1/8-ST1A 10.0 | 10.1 | 0.5939 | 0.35 | 0.21 | ol | 48 | 0.00403 | MV
70-AL1/11-ST1A 10.0 | 10.4 | 0.4132 | 0.339 | 0.29 | ol | 70 | 0.00403 | MV
94-AL1/15-ST1A 10.0 | 10.75 | 0.306 | 0.33 | 0.35 | ol | 94 | 0.00403 | MV
122-AL1/20-ST1A 10.0 | 11.1 | 0.2376 | 0.323 | 0.41 | ol | 122 | 0.00403 | MV
149-AL1/24-ST1A 10.0 | 11.25 | 0.194 | 0.315 | 0.47 | ol | 149 | 0.00403 | MV
34-AL1/6-ST1A 20.0 | 9.15 | 0.8342 | 0.382 | 0.17 | ol | 34 | 0.00403 | MV
48-AL1/8-ST1A 20.0 | 9.5 | 0.5939 | 0.372 | 0.21 | ol | 48 | 0.00403 | MV
70-AL1/11-ST1A 20.0 | 9.7 | 0.4132 | 0.36 | 0.29 | ol | 70 | 0.00403 | MV
94-AL1/15-ST1A 20.0 | 10 | 0.306 | 0.35 | 0.35 | ol | 94 | 0.00403 | MV
122-AL1/20-ST1A 20.0 | 10.3 | 0.2376 | 0.344 | 0.41 | ol | 122 | 0.00403 | MV
149-AL1/24-ST1A 20.0 | 10.5 | 0.194 | 0.337 | 0.47 | ol | 149 | 0.00403 | MV
184-AL1/30-ST1A 20.0 | 10.75 | 0.1571 | 0.33 | 0.535 | ol | 184 | 0.00403 | MV
243-AL1/39-ST1A 20.0 | 11 | 0.1188 | 0.32 | 0.645 | ol | 243 | 0.00403 | MV
48-AL1/8-ST1A 110.0 | 8 | 0.5939 | 0.46 | 0.21 | ol | 48 | 0.00403 | HV
70-AL1/11-ST1A 110.0 | 8.4 | 0.4132 | 0.45 | 0.29 | ol | 70 | 0.00403 | HV
94-AL1/15-ST1A 110.0 | 8.65 | 0.306 | 0.44 | 0.35 | ol | 94 | 0.00403 | HV
122-AL1/20-ST1A 110.0 | 8.5 | 0.2376 | 0.43 | 0.41 | ol | 122 | 0.00403 | HV
149-AL1/24-ST1A 110.0 | 8.75 | 0.194 | 0.41 | 0.47 | ol | 149 | 0.00403 | HV
184-AL1/30-ST1A 110.0 | 8.8 | 0.1571 | 0.4 | 0.535 | ol | 184 | 0.00403 | HV
243-AL1/39-ST1A 110.0 | 9 | 0.1188 | 0.39 | 0.645 | ol | 243 | 0.00403 | HV
305-AL1/39-ST1A 110.0 | 9.2 | 0.0949 | 0.38 | 0.74 | ol | 305 | 0.00403 | HV
490-AL1/64-ST1A 110.0 | 9.75 | 0.059 | 0.37 | 0.96 | ol | 490 | 0.00403 | HV
679-AL1/86-ST1A 110.0 | 9.95 | 0.042 | 0.36 | 1.15 | ol | 679 | 0.00403 | HV
490-AL1/64-ST1A 220.0 | 10 | 0.059 | 0.285 | 0.96 | ol | 490 | 0.00403 | HV
679-AL1/86-ST1A 220.0 | 11.7 | 0.042 | 0.275 | 1.15 | ol | 679 | 0.00403 | HV
490-AL1/64-ST1A 380.0 | 11 | 0.059 | 0.253 | 0.96 | ol | 490 | 0.00403 | HV
679-AL1/86-ST1A 380.0 | 14.6 | 0.042 | 0.25 | 1.15 | ol | 679 | 0.00403 | HV

## trafo_std_types
| i0_percent | pfe_kw | vkr_percent | sn_mva | vn_lv_kv | vn_hv_kv | vk_percent | shift_degree | vector_group | tap_side | tap_neutral | tap_min | tap_max | tap_step_degree | tap_step_percent | tap_phase_shifter
160 MVA 380/110 kV | 0.06 | 60 | 0.25 | 160 | 110 | 380 | 12.2 | 0 | Yy0 | hv | 0 | -9 | 9 | 0 | 1.5 | FALSE
100 MVA 220/110 kV | 0.06 | 55 | 0.26 | 100 | 110 | 220 | 12 | 0 | Yy0 | hv | 0 | -9 | 9 | 0 | 1.5 | FALSE
63 MVA 110/20 kV | 0.04 | 22 | 0.32 | 63 | 20 | 110 | 18 | 150 | YNd5 | hv | 0 | -9 | 9 | 0 | 1.5 | FALSE
40 MVA 110/20 kV | 0.05 | 18 | 0.34 | 40 | 20 | 110 | 16.2 | 150 | YNd5 | hv | 0 | -9 | 9 | 0 | 1.5 | FALSE
25 MVA 110/20 kV | 0.07 | 14 | 0.41 | 25 | 20 | 110 | 12 | 150 | YNd5 | hv | 0 | -9 | 9 | 0 | 1.5 | FALSE
63 MVA 110/10 kV | 0.04 | 22 | 0.32 | 63 | 10 | 110 | 18 | 150 | YNd5 | hv | 0 | -9 | 9 | 0 | 1.5 | FALSE
40 MVA 110/10 kV | 0.05 | 18 | 0.34 | 40 | 10 | 110 | 16.2 | 150 | YNd5 | hv | 0 | -9 | 9 | 0 | 1.5 | FALSE
25 MVA 110/10 kV | 0.07 | 14 | 0.41 | 25 | 10 | 110 | 12 | 150 | YNd5 | hv | 0 | -9 | 9 | 0 | 1.5 | FALSE
0.25 MVA 20/0.4 kV | 0.32 | 0.8 | 1.44 | 0.25 | 0.4 | 20 | 6 | 150 | Yzn5 | hv | 0 | -2 | 2 | 0 | 2.5 | FALSE
0.4 MVA 20/0.4 kV | 0.3375 | 1.35 | 1.425 | 0.4 | 0.4 | 20 | 6 | 150 | Dyn5 | hv | 0 | -2 | 2 | 0 | 2.5 | FALSE
0.63 MVA 20/0.4 kV | 0.2619 | 1.65 | 1.206 | 0.63 | 0.4 | 20 | 6 | 150 | Dyn5 | hv | 0 | -2 | 2 | 0 | 2.5 | FALSE
0.25 MVA 10/0.4 kV | 0.24 | 0.6 | 1.2 | 0.25 | 0.4 | 10 | 4 | 150 | Dyn5 | hv | 0 | -2 | 2 | 0 | 2.5 | FALSE
0.4 MVA 10/0.4 kV | 0.2375 | 0.95 | 1.325 | 0.4 | 0.4 | 10 | 4 | 150 | Dyn5 | hv | 0 | -2 | 2 | 0 | 2.5 | FALSE
0.63 MVA 10/0.4 kV | 0.1873 | 1.18 | 1.0794 | 0.63 | 0.4 | 10 | 4 | 150 | Dyn5 | hv | 0 | -2 | 2 | 0 | 2.5 | FALSE

## trafo3w_std_types
| sn_hv_mva | sn_mv_mva | sn_lv_mva | vn_hv_kv | vn_mv_kv | vn_lv_kv | vk_hv_percent | vk_mv_percent | vk_lv_percent | vkr_hv_percent | vkr_mv_percent | vkr_lv_percent | pfe_kw | i0_percent | shift_mv_degree | shift_lv_degree | vector_group | tap_side | tap_neutral | tap_min | tap_max | tap_step_percent
63/25/38 MVA 110/20/10 kV | 63 | 25 | 38 | 110 | 20 | 10 | 10.4 | 10.4 | 10.4 | 0.28 | 0.32 | 0.35 | 35 | 0.89 | 0 | 0 | YN0yn0yn0 | hv | 0 | -10 | 10 | 1.2
63/25/38 MVA 110/10/10 kV | 63 | 25 | 38 | 110 | 10 | 10 | 10.4 | 10.4 | 10.4 | 0.28 | 0.32 | 0.35 | 35 | 0.89 | 0 | 0 | YN0yn0yn0 | hv | 0 | -10 | 10 | 1.2

## fuse_std_types
| fuse_type | i_rated_a | t_avg | t_min | t_total | x_avg | x_min | x_total
HV 100A | HV 100A | 100 | 0 | [10.0, 3.64, 0.854, 0.281, 0.1, 0.0531, 0.022, 0.01] | [10.0, 4.267, 1.21, 0.403, 0.1, 0.058, 0.022, 0.01] | 0 | [300.0, 350.0, 450.0, 550.0, 700.0, 850.0, 1200.0, 1752.0] | [600.0, 700.0, 900.0, 1150.0, 1665.0, 2000.0, 3000.0, 4313.0]
HV 10A | HV 10A | 10 | 0 | [10.0, 1675.0, 0.344, 0.156, 0.1, 0.0417, 0.0171, 0.01] | [10.0, 1.3, 0.3, 0.155, 0.1, 0.0555, 0.023, 0.01] | 0 | [30.0, 32.0, 35.0, 37.0, 39.0, 50.0, 70.0, 88.0] | [60.0, 70.0, 80.0, 87.0, 94.0, 110.0, 150.0, 216.0]
HV 125A | HV 125A | 125 | 0 | [10.0, 1.82, 0.344, 0.1, 0.0467, 0.0269, 0.01] | [10.0, 2.478, 0.426, 0.1, 0.0427, 0.0211, 0.01] | 0 | [375.0, 500.0, 700.0, 925.0, 1200.0, 1500.0, 2341.0] | [750.0, 1000.0, 1500.0, 2200.0, 3000.0, 4000.0, 5765.0]
HV 160A | HV 160A | 160 | 0 | [10.0, 4.15, 1.03, 0.198, 0.1, 0.051, 0.0172, 0.01] | [10.0, 2.3, 0.734, 0.274, 0.1, 0.046, 0.0177, 0.01] | 0 | [480.0, 550.0, 700.0, 1000.0, 1260.0, 1600.0, 2500.0, 3227.0] | [960.0, 1300.0, 1700.0, 2200.0, 2996.0, 4000.0, 6000.0, 7946.0]
HV 16A | HV 16A | 16 | 0 | [10.0, 0.352, 0.164, 0.1, 0.0649, 0.0342, 0.01] | [10.0, 2.34, 0.722, 0.181, 0.1, 0.055, 0.0296, 0.01] | 0 | [48.0, 60.0, 65.0, 71.0, 80.0, 100.0, 162.0] | [96.0, 110.0, 125.0, 150.0, 168.0, 200.0, 250.0, 398.0]
HV 200A | HV 200A | 200 | 0 | [10.0, 4.267, 1.21, 0.403, 0.1, 0.058, 0.022, 0.01] | [10.0, 3.73, 1.654, 0.328, 0.1, 0.0531, 0.019, 0.01] | 0 | [600.0, 700.0, 900.0, 1150.0, 1665.0, 2000.0, 3000.0, 4313.0] | [1200.0, 1500.0, 1800.0, 2700.0, 3960.0, 5000.0, 7500.0, 10620.0]
HV 20A | HV 20A | 20 | 0 | [10.0, 1.3, 0.3, 0.155, 0.1, 0.0555, 0.023, 0.01] | [10.0, 1.3, 0.161, 0.1, 0.0611, 0.0399, 0.0141, 0.01] | 0 | [60.0, 70.0, 80.0, 87.0, 94.0, 110.0, 150.0, 216.0] | [120.0, 150.0, 200.0, 223.0, 260.0, 300.0, 450.0, 532.0]
HV 25A | HV 25A | 25 | 0 | [10.0, 2.512, 0.833, 0.299, 0.1, 0.0372, 0.0223, 0.01] | [10.0, 3.125, 0.597, 0.198, 0.1, 0.0378, 0.022, 0.01] | 0 | [75.0, 82.0, 90.0, 100.0, 124.0, 170.0, 200.0, 289.0] | [150.0, 170.0, 210.0, 250.0, 294.0, 400.0, 500.0, 711.0]
HV 31.5A | HV 31.5A | 31.5 | 0 | [10.0, 2.34, 0.722, 0.181, 0.1, 0.055, 0.0296, 0.01] | [10.0, 2.84, 0.368, 0.164, 0.1, 0.0621, 0.0378, 0.0195, 0.01] | 0 | [95.0, 110.0, 125.0, 150.0, 165.0, 200.0, 250.0, 390.0] | [189.0, 220.0, 300.0, 350.0, 393.0, 450.0, 530.0, 700.0, 960.0]
HV 40A | HV 40A | 40 | 0 | [10.0, 1.3, 0.161, 0.1, 0.0611, 0.0399, 0.0141, 0.01] | [10.0, 2.05, 0.369, 0.198, 0.1, 0.051, 0.0298, 0.01] | 0 | [120.0, 150.0, 200.0, 223.0, 260.0, 300.0, 450.0, 532.0] | [240.0, 300.0, 400.0, 450.0, 530.0, 650.0, 800.0, 1311.0]
HV 50A | HV 50A | 50 | 0 | [10.0, 3.215, 0.597, 0.198, 0.1, 0.0378, 0.022, 0.01] | [10.0, 3.64, 0.854, 0.281, 0.1, 0.0531, 0.022, 0.01] | 0 | [150.0, 170.0, 210.0, 250.0, 294.0, 400.0, 500.0, 711.0] | [300.0, 350.0, 450.0, 550.0, 700.0, 850.0, 1200.0, 1752.0]
HV 6.3A | HV 6.3A | 6.3 | 0 | [10.0, 1.39, 0.344, 0.168, 0.1, 0.056, 0.0263, 0.01] | [10.0, 1.711, 0.516, 0.198, 0.1, 0.0634, 0.0303, 0.01] | 0 | [19.0, 19.5, 20.4, 20.8, 22.0, 25.0, 32.0, 48.0] | [38.0, 40.0, 43.0, 48.0, 53.0, 60.0, 75.0, 118.0]
HV 63A | HV 63A | 63 | 0 | [10.0, 2.84, 0.368, 0.164, 0.1, 0.0621, 0.0378, 0.0195, 0.01] | [10.0, 1.82, 0.344, 0.1, 0.0467, 0.0269, 0.01] | 0 | [189.0, 220.0, 300.0, 350.0, 393.0, 450.0, 530.0, 700.0, 961.0] | [378.0, 500.0, 700.0, 934.0, 1200.0, 1500.0, 2366.0]
HV 80A | HV 80A | 80 | 0 | [10.0, 2.05, 0.369, 0.198, 0.1, 0.051, 0.0298, 0.01] | [10.0, 4.15, 1.03, 0.198, 0.1, 0.051, 0.0172, 0.01] | 0 | [240.0, 300.0, 400.0, 450.0, 530.0, 650.0, 800.0, 1311.0] | [480.0, 550.0, 700.0, 1000.0, 1260.0, 1600.0, 2500.0, 3227.0]
Siemens NH-1-100 | Siemens NH-1-100 | 100 | [5400.0, 2000.0, 400.0, 20.0, 1.0, 0.2, 0.012, 0.004] | 0 | 0 | [150.0, 190.0, 250.0, 430.0, 900.0, 1250.0, 2700.0, 3600.0] | 0 | 0
Siemens NH-1-125 | Siemens NH-1-125 | 125 | [4800.0, 120.0, 7.0, 0.1, 0.004] | 0 | 0 | [180.0, 400.0, 740.0, 2000.0, 4250.0] | 0 | 0
Siemens NH-1-16 | Siemens NH-1-16 | 16 | [4000.0, 400.0, 2.0, 0.1, 0.04, 0.01] | 0 | 0 | [26.0, 35.0, 75.0, 150.0, 200.0, 300.0] | 0 | 0
Siemens NH-1-160 | Siemens NH-1-160 | 160 | [4800.0, 120.0, 7.0, 0.1, 0.004] | 0 | 0 | [210.0, 500.0, 900.0, 2300.0, 5000.0] | 0 | 0
Siemens NH-1-25 | Siemens NH-1-25 | 25 | [4000.0, 1000.0, 10.0, 0.2, 0.02, 0.01] | 0 | 0 | [40.0, 50.0, 100.0, 210.0, 400.0, 500.0] | 0 | 0
Siemens NH-1-50 | Siemens NH-1-50 | 50 | [4000.0, 40.0, 4.0, 1.0, 0.02, 0.01] | 0 | 0 | [86.0, 200.0, 300.0, 400.0, 1000.0, 1280.0] | 0 | 0
Siemens NH-1-63 | Siemens NH-1-63 | 63 | [4000.0, 100.0, 10.0, 2.0, 0.04, 0.01] | 0 | 0 | [100.0, 200.0, 300.0, 400.0, 1000.0, 1500.0] | 0 | 0
Siemens NH-1-80 | Siemens NH-1-80 | 80 | [4800.0, 120.0, 7.0, 0.1, 0.01] | 0 | 0 | [150.58, 250.0, 450.0, 1150.0, 2470.0] | 0 | 0
Siemens NH-2-1000 | Siemens NH-2-1000 | 1000 | [4800.0, 120.0, 7.0, 0.1, 0.004] | 0 | 0 | [1900.0, 3500.0, 8400.0, 24000.0, 52000.0] | 0 | 0
Siemens NH-2-200 | Siemens NH-2-200 | 200 | [4800.0, 120.0, 7.0, 0.1, 0.004] | 0 | 0 | [280.0, 650.0, 1200.0, 3000.0, 7000.0] | 0 | 0
Siemens NH-2-224 | Siemens NH-2-224 | 224 | [4800.0, 120.0, 7.0, 0.2, 0.04, 0.004] | 0 | 0 | [400.0, 750.0, 1453.0, 3025.0, 4315.0, 7600.0] | 0 | 0
Siemens NH-2-250 | Siemens NH-2-250 | 250 | [4800.0, 120.0, 7.0, 0.1, 0.004] | 0 | 0 | [450.0, 800.0, 1650.0, 4000.0, 8500.0] | 0 | 0
Siemens NH-2-315 | Siemens NH-2-315 | 315 | [4800.0, 120.0, 7.0, 0.1, 0.004] | 0 | 0 | [550.0, 920.0, 1900.0, 5000.0, 11000.0] | 0 | 0
Siemens NH-2-355 | Siemens NH-2-355 | 355 | [4800.0, 120.0, 6.0, 0.1, 0.004] | 0 | 0 | [650.0, 1116.27, 2350.0, 5840.0, 12790.0] | 0 | 0
Siemens NH-2-400 | Siemens NH-2-400 | 400 | [4800.0, 120.0, 7.0, 0.1, 0.004] | 0 | 0 | [720.0, 1350.0, 2800.0, 6500.0, 15000.0] | 0 | 0
Siemens NH-2-425 | Siemens NH-2-425 | 425 | [4800.0, 120.0, 7.0, 0.1, 0.004] | 0 | 0 | [850.0, 1500.0, 3050.0, 7500.0, 16500.0] | 0 | 0
Siemens NH-2-630 | Siemens NH-2-630 | 630 | [4800.0, 120.0, 7.0, 0.1, 0.004] | 0 | 0 | [1200.0, 2000.0, 4800.0, 12000.0, 26000.0] | 0 | 0

## dtypes
| element | column | dtype
0 | bus | name | object
1 | bus | vn_kv | float64
2 | bus | type | object
3 | bus | zone | object
4 | bus | in_service | bool
5 | load | name | object
6 | load | bus | uint32
7 | load | p_mw | float64
8 | load | q_mvar | float64
9 | load | const_z_percent | float64
10 | load | const_i_percent | float64
11 | load | sn_mva | float64
12 | load | scaling | float64
13 | load | in_service | bool
14 | load | type | object
15 | ext_grid | name | object
16 | ext_grid | bus | uint32
17 | ext_grid | vm_pu | float64
18 | ext_grid | va_degree | float64
19 | ext_grid | slack_weight | float64
20 | ext_grid | in_service | bool
21 | line | name | object
22 | line | std_type | object
23 | line | from_bus | uint32
24 | line | to_bus | uint32
25 | line | length_km | float64
26 | line | r_ohm_per_km | float64
27 | line | x_ohm_per_km | float64
28 | line | c_nf_per_km | float64
29 | line | g_us_per_km | float64
30 | line | max_i_ka | float64
31 | line | df | float64
32 | line | parallel | uint32
33 | line | type | object
34 | line | in_service | bool
35 | trafo | name | object
36 | trafo | std_type | object
37 | trafo | hv_bus | uint32
38 | trafo | lv_bus | uint32
39 | trafo | sn_mva | float64
40 | trafo | vn_hv_kv | float64
41 | trafo | vn_lv_kv | float64
42 | trafo | vk_percent | float64
43 | trafo | vkr_percent | float64
44 | trafo | pfe_kw | float64
45 | trafo | i0_percent | float64
46 | trafo | shift_degree | float64
47 | trafo | tap_side | object
48 | trafo | tap_neutral | int32
49 | trafo | tap_min | int32
50 | trafo | tap_max | int32
51 | trafo | tap_step_percent | float64
52 | trafo | tap_step_degree | float64
53 | trafo | tap_pos | int32
54 | trafo | tap_phase_shifter | bool
55 | trafo | parallel | uint32
56 | trafo | df | float64
57 | trafo | in_service | bool
58 | line_geodata | coords | object
59 | bus_geodata | x | float64
60 | bus_geodata | y | float64
61 | bus_geodata | coords | object

## parameters
| version | format_version | converged | OPF_converged | name | f_hz | sn_mva
0 | 2.14.6 | 2.14.0 | FALSE | FALSE |  | 50 | 1