## bus
| name | vn_kv | type | zone | in_service
0 | bus_LV_5678-23_0_6_node_0 | 0.4 | n |  | TRUE
1 | bus_LV_5678-23_0_6_node_1 | 0.4 | n |  | TRUE
2 | bus_LV_5678-23_0_6_node_2 | 0.4 | n |  | TRUE
3 | bus_LV_5678-23_0_6_node_3 | 0.4 | n |  | TRUE
4 | bus_LV_5678-23_0_6_node_4 | 0.4 | n |  | TRUE
5 | bus_LV_5678-23_0_6_node_5 | 0.4 | n |  | TRUE
6 | bus_LV_5678-23_0_6_node_6 | 0.4 | n |  | TRUE
7 | bus_LV_5678-23_0_6_node_23 | 0.4 | n |  | TRUE
8 | bus_LV_5678-23_0_6_node_8 | 0.4 | n |  | TRUE
9 | bus_LV_5678-23_0_6_node_7 | 0.4 | n |  | TRUE
10 | bus_LV_5678-23_0_6_node_9 | 0.4 | n |  | TRUE
11 | bus_LV_5678-23_0_6_node_15 | 0.4 | n |  | TRUE
12 | bus_LV_5678-23_0_6_node_10 | 0.4 | n |  | TRUE
13 | bus_LV_5678-23_0_6_node_11 | 0.4 | n |  | TRUE
14 | bus_LV_5678-23_0_6_node_14 | 0.4 | n |  | TRUE
15 | bus_LV_5678-23_0_6_node_12 | 0.4 | n |  | TRUE
16 | bus_LV_5678-23_0_6_node_16 | 0.4 | n |  | TRUE
17 | bus_LV_5678-23_0_6_node_17 | 0.4 | n |  | TRUE
18 | bus_LV_5678-23_0_6_node_13 | 0.4 | n |  | TRUE
19 | bus_LV_5678-23_0_6_node_61 | 0.4 | n |  | TRUE
20 | bus_LV_5678-23_0_6_node_54 | 0.4 | n |  | TRUE
21 | bus_LV_5678-23_0_6_node_55 | 0.4 | n |  | TRUE
22 | bus_LV_5678-23_0_6_node_56 | 0.4 | n |  | TRUE
23 | bus_LV_5678-23_0_6_node_57 | 0.4 | n |  | TRUE
24 | bus_LV_5678-23_0_6_node_58 | 0.4 | n |  | TRUE
25 | bus_LV_5678-23_0_6_node_59 | 0.4 | n |  | TRUE
26 | bus_LV_5678-23_0_6_node_60 | 0.4 | n |  | TRUE
27 | bus_LV_5678-23_0_6_node_62 | 0.4 | n |  | TRUE
28 | bus_LV_5678-23_0_6_node_18 | 0.4 | n |  | TRUE
29 | bus_LV_5678-23_0_6_node_21 | 0.4 | n |  | TRUE
30 | bus_LV_5678-23_0_6_node_19 | 0.4 | n |  | TRUE
31 | bus_LV_5678-23_0_6_node_35 | 0.4 | n |  | TRUE
32 | bus_LV_5678-23_0_6_node_51 | 0.4 | n |  | TRUE
33 | bus_LV_5678-23_0_6_node_34 | 0.4 | n |  | TRUE
34 | bus_LV_5678-23_0_6_node_37 | 0.4 | n |  | TRUE
35 | bus_LV_5678-23_0_6_node_39 | 0.4 | n |  | TRUE
36 | bus_LV_5678-23_0_6_node_40 | 0.4 | n |  | TRUE
37 | bus_LV_5678-23_0_6_node_43 | 0.4 | n |  | TRUE
38 | bus_LV_5678-23_0_6_node_44 | 0.4 | n |  | TRUE
39 | bus_LV_5678-23_0_6_node_45 | 0.4 | n |  | TRUE
40 | bus_LV_5678-23_0_6_node_49 | 0.4 | n |  | TRUE
41 | bus_LV_5678-23_0_6_node_46 | 0.4 | n |  | TRUE
42 | bus_LV_5678-23_0_6_node_47 | 0.4 | n |  | TRUE
43 | bus_LV_5678-23_0_6_node_48 | 0.4 | n |  | TRUE
44 | bus_LV_5678-23_0_6_node_50 | 0.4 | n |  | TRUE
45 | bus_LV_5678-23_0_6_node_41 | 0.4 | n |  | TRUE
46 | bus_LV_5678-23_0_6_node_20 | 0.4 | n |  | TRUE
47 | bus_LV_5678-23_0_6_node_63 | 0.4 | n |  | TRUE
48 | bus_LV_5678-23_0_6_node_42 | 0.4 | n |  | TRUE
49 | bus_LV_5678-23_0_6_node_53 | 0.4 | n |  | TRUE
50 | bus_LV_5678-23_0_6_node_67 | 0.4 | n |  | TRUE
51 | bus_LV_5678-23_0_6_node_64 | 0.4 | n |  | TRUE
52 | bus_LV_5678-23_0_6_node_65 | 0.4 | n |  | TRUE
53 | bus_LV_5678-23_0_6_node_66 | 0.4 | n |  | TRUE
54 | bus_LV_5678-23_0_6_node_25 | 0.4 | n |  | TRUE
55 | bus_LV_5678-23_0_6_node_26 | 0.4 | n |  | TRUE
56 | bus_LV_5678-23_0_6_node_27 | 0.4 | n |  | TRUE
57 | bus_LV_5678-23_0_6_node_28 | 0.4 | n |  | TRUE
58 | bus_LV_5678-23_0_6_node_29 | 0.4 | n |  | TRUE
59 | bus_LV_5678-23_0_6_node_30 | 0.4 | n |  | TRUE
60 | bus_LV_5678-23_0_6_node_33 | 0.4 | n |  | TRUE
61 | bus_LV_5678-23_0_6_node_31 | 0.4 | n |  | TRUE
62 | bus_LV_5678-23_0_6_node_32 | 0.4 | n |  | TRUE
63 | bus_LV_5678-23_0_6_node_36 | 0.4 | n |  | TRUE
64 | bus_LV_5678-23_0_6_node_52 | 0.4 | n |  | TRUE
65 | bus_LV_5678-23_0_6_node_95 | 0.4 | n |  | TRUE
66 | bus_LV_5678-23_0_6_node_94 | 0.4 | n |  | TRUE
67 | bus_LV_5678-23_0_6_node_91 | 0.4 | n |  | TRUE
68 | bus_LV_5678-23_0_6_node_92 | 0.4 | n |  | TRUE
69 | bus_LV_5678-23_0_6_node_93 | 0.4 | n |  | TRUE
70 | bus_LV_5678-23_0_6_node_86 | 0.4 | n |  | TRUE
71 | bus_LV_5678-23_0_6_node_87 | 0.4 | n |  | TRUE
72 | bus_LV_5678-23_0_6_node_68 | 0.4 | n |  | TRUE
73 | bus_LV_5678-23_0_6_node_70 | 0.4 | n |  | TRUE
74 | bus_LV_5678-23_0_6_node_72 | 0.4 | n |  | TRUE
75 | bus_LV_5678-23_0_6_node_73 | 0.4 | n |  | TRUE
76 | bus_LV_5678-23_0_6_node_74 | 0.4 | n |  | TRUE
77 | bus_LV_5678-23_0_6_node_79 | 0.4 | n |  | TRUE
78 | bus_LV_5678-23_0_6_node_75 | 0.4 | n |  | TRUE
79 | bus_LV_5678-23_0_6_node_89 | 0.4 | n |  | TRUE
80 | bus_LV_5678-23_0_6_node_90 | 0.4 | n |  | TRUE
81 | bus_LV_5678-23_0_6_node_85 | 0.4 | n |  | TRUE
82 | bus_LV_5678-23_0_6_node_76 | 0.4 | n |  | TRUE
83 | bus_LV_5678-23_0_6_node_77 | 0.4 | n |  | TRUE
84 | bus_LV_5678-23_0_6_node_82 | 0.4 | n |  | TRUE
85 | bus_LV_5678-23_0_6_node_78 | 0.4 | n |  | TRUE
86 | bus_LV_5678-23_0_6_node_80 | 0.4 | n |  | TRUE
87 | bus_LV_5678-23_0_6_node_81 | 0.4 | n |  | TRUE
88 | bus_LV_5678-23_0_6_node_83 | 0.4 | n |  | TRUE
89 | bus_LV_5678-23_0_6_node_84 | 0.4 | n |  | TRUE
90 | bus_LV_5678-23_0_6_node_88 | 0.4 | n |  | TRUE
91 | bus_MV_367_0_node_227 | 20 | n |  | TRUE

## load
| name | bus | p_mw | q_mvar | const_z_percent | const_i_percent | sn_mva | scaling | in_service | type
0 | LV_5678-23_0_6_load_0 | 0 | 0.0030769 | 0.00077115 | 0 | 0 |  | 1 | TRUE | wye
1 | LV_5678-23_0_6_load_1 | 1 | 0.0021614 | 0.00054169 | 0 | 0 |  | 1 | TRUE | wye
2 | LV_5678-23_0_6_load_5 | 5 | 0.0018508 | 0.00046386 | 0 | 0 |  | 1 | TRUE | wye
3 | LV_5678-23_0_6_load_6 | 6 | 0.0021222 | 0.00053188 | 0 | 0 |  | 1 | TRUE | wye
4 | LV_5678-23_0_6_load_23 | 7 | 0.001615 | 0.00040477 | 0 | 0 |  | 1 | TRUE | wye
5 | LV_5678-23_0_6_load_7 | 9 | 0.0024325 | 0.00060965 | 0 | 0 |  | 1 | TRUE | wye
6 | LV_5678-23_0_6_load_10 | 12 | 0.0021951 | 0.00055014 | 0 | 0 |  | 1 | TRUE | wye
7 | LV_5678-23_0_6_load_12 | 15 | 0.0020761 | 0.00052032 | 0 | 0 |  | 1 | TRUE | wye
8 | LV_5678-23_0_6_load_13 | 18 | 0.0051809 | 0.0012985 | 0 | 0 |  | 1 | TRUE | wye
9 | LV_5678-23_0_6_load_61 | 19 | 0.00029623 | 7.4243e-05 | 0 | 0 |  | 1 | TRUE | wye
10 | LV_5678-23_0_6_load_54 | 20 | 0.0012256 | 0.00030716 | 0 | 0 |  | 1 | TRUE | wye
11 | LV_5678-23_0_6_load_55 | 21 | 0.00044783 | 0.00011224 | 0 | 0 |  | 1 | TRUE | wye
12 | LV_5678-23_0_6_load_56 | 22 | 0.002286 | 0.00057294 | 0 | 0 |  | 1 | TRUE | wye
13 | LV_5678-23_0_6_load_57 | 23 | 0.00056507 | 0.00014162 | 0 | 0 |  | 1 | TRUE | wye
14 | LV_5678-23_0_6_load_58 | 24 | 0.00058947 | 0.00014773 | 0 | 0 |  | 1 | TRUE | wye
15 | LV_5678-23_0_6_load_59 | 25 | 0.00068608 | 0.00017195 | 0 | 0 |  | 1 | TRUE | wye
16 | LV_5678-23_0_6_load_60 | 26 | 0.00027133 | 6.8002e-05 | 0 | 0 |  | 1 | TRUE | wye
17 | LV_5678-23_0_6_load_18 | 28 | 0.0039348 | 0.00098614 | 0 | 0 |  | 1 | TRUE | wye
18 | LV_5678-23_0_6_load_21 | 29 | 0.0030886 | 0.00077407 | 0 | 0 |  | 1 | TRUE | wye
19 | LV_5678-23_0_6_load_51 | 32 | 0.00061938 | 0.00015523 | 0 | 0 |  | 1 | TRUE | wye
20 | LV_5678-23_0_6_load_37 | 34 | 0.0023836 | 0.00059739 | 0 | 0 |  | 1 | TRUE | wye
21 | LV_5678-23_0_6_load_40 | 36 | 0.0026259 | 0.00065812 | 0 | 0 |  | 1 | TRUE | wye
22 | LV_5678-23_0_6_load_45 | 39 | 0.00073004 | 0.00018296 | 0 | 0 |  | 1 | TRUE | wye
23 | LV_5678-23_0_6_load_49 | 40 | 0.00021149 | 5.3005e-05 | 0 | 0 |  | 1 | TRUE | wye
24 | LV_5678-23_0_6_load_48 | 43 | 0.0001446 | 3.6241e-05 | 0 | 0 |  | 1 | TRUE | wye
25 | LV_5678-23_0_6_load_50 | 44 | 0.00025231 | 6.3236e-05 | 0 | 0 |  | 1 | TRUE | wye
26 | LV_5678-23_0_6_load_20 | 46 | 0.0037882 | 0.0009494 | 0 | 0 |  | 1 | TRUE | wye
27 | LV_5678-23_0_6_load_63 | 47 | 0.0016212 | 0.00040632 | 0 | 0 |  | 1 | TRUE | wye
28 | LV_5678-23_0_6_load_67 | 50 | 0.00088685 | 0.00022227 | 0 | 0 |  | 1 | TRUE | wye
29 | LV_5678-23_0_6_load_64 | 51 | 0.00031269 | 7.8369e-05 | 0 | 0 |  | 1 | TRUE | wye
30 | LV_5678-23_0_6_load_65 | 52 | 0.0001969 | 4.9348e-05 | 0 | 0 |  | 1 | TRUE | wye
31 | LV_5678-23_0_6_load_66 | 53 | 0.0019574 | 0.00049057 | 0 | 0 |  | 1 | TRUE | wye
32 | LV_5678-23_0_6_load_25 | 54 | 0.003612 | 0.00090524 | 0 | 0 |  | 1 | TRUE | wye
33 | LV_5678-23_0_6_load_26 | 55 | 0.00069415 | 0.00017397 | 0 | 0 |  | 1 | TRUE | wye
34 | LV_5678-23_0_6_load_29 | 58 | 0.00030017 | 7.5229e-05 | 0 | 0 |  | 1 | TRUE | wye
35 | LV_5678-23_0_6_load_30 | 59 | 0.00039424 | 9.8805e-05 | 0 | 0 |  | 1 | TRUE | wye
36 | LV_5678-23_0_6_load_33 | 60 | 0.00082284 | 0.00020622 | 0 | 0 |  | 1 | TRUE | wye
37 | LV_5678-23_0_6_load_36 | 63 | 0.00036123 | 9.0532e-05 | 0 | 0 |  | 1 | TRUE | wye
38 | LV_5678-23_0_6_load_95 | 65 | 0.00037562 | 9.4139e-05 | 0 | 0 |  | 1 | TRUE | wye
39 | LV_5678-23_0_6_load_94 | 66 | 0.00037951 | 9.5115e-05 | 0 | 0 |  | 1 | TRUE | wye
40 | LV_5678-23_0_6_load_91 | 67 | 0.00036639 | 9.1827e-05 | 0 | 0 |  | 1 | TRUE | wye
41 | LV_5678-23_0_6_load_92 | 68 | 0.00036077 | 9.0417e-05 | 0 | 0 |  | 1 | TRUE | wye
42 | LV_5678-23_0_6_load_93 | 69 | 0.00034151 | 8.5591e-05 | 0 | 0 |  | 1 | TRUE | wye
43 | LV_5678-23_0_6_load_86 | 70 | 0.00088375 | 0.00022149 | 0 | 0 |  | 1 | TRUE | wye
44 | LV_5678-23_0_6_load_68 | 72 | 0.012645 | 0.0031693 | 0 | 0 |  | 1 | TRUE | wye
45 | LV_5678-23_0_6_load_72 | 74 | 0.0055665 | 0.0013951 | 0 | 0 |  | 1 | TRUE | wye
46 | LV_5678-23_0_6_load_73 | 75 | 0.0047634 | 0.0011938 | 0 | 0 |  | 1 | TRUE | wye
47 | LV_5678-23_0_6_load_74 | 76 | 0.010438 | 0.002616 | 0 | 0 |  | 1 | TRUE | wye
48 | LV_5678-23_0_6_load_79 | 77 | 0.0026621 | 0.00066719 | 0 | 0 |  | 1 | TRUE | wye
49 | LV_5678-23_0_6_load_75 | 78 | 0.005631 | 0.0014113 | 0 | 0 |  | 1 | TRUE | wye
50 | LV_5678-23_0_6_load_90 | 80 | 0.012208 | 0.0030597 | 0 | 0 |  | 1 | TRUE | wye
51 | LV_5678-23_0_6_load_85 | 81 | 0.0019282 | 0.00048326 | 0 | 0 |  | 1 | TRUE | wye
52 | LV_5678-23_0_6_load_76 | 82 | 0.0088505 | 0.0022181 | 0 | 0 |  | 1 | TRUE | wye
53 | LV_5678-23_0_6_load_77 | 83 | 0.014244 | 0.0035698 | 0 | 0 |  | 1 | TRUE | wye
54 | LV_5678-23_0_6_load_82 | 84 | 0.028394 | 0.0071162 | 0 | 0 |  | 1 | TRUE | wye
55 | LV_5678-23_0_6_load_78 | 85 | 0.0038994 | 0.00097728 | 0 | 0 |  | 1 | TRUE | wye
56 | LV_5678-23_0_6_load_80 | 86 | 0.012864 | 0.0032241 | 0 | 0 |  | 1 | TRUE | wye
57 | LV_5678-23_0_6_load_81 | 87 | 0.0063215 | 0.0015843 | 0 | 0 |  | 1 | TRUE | wye
58 | LV_5678-23_0_6_load_83 | 88 | 0.00087458 | 0.00021919 | 0 | 0 |  | 1 | TRUE | wye
59 | LV_5678-23_0_6_load_84 | 89 | 0.006712 | 0.0016822 | 0 | 0 |  | 1 | TRUE | wye
60 | LV_5678-23_0_6_load_88 | 90 | 0.0020397 | 0.00051121 | 0 | 0 |  | 1 | TRUE | wye

## ext_grid
| name | bus | vm_pu | va_degree | slack_weight | in_service
0 |  | 71 | 1 | 0 | 1 | TRUE

## line
| name | std_type | from_bus | to_bus | length_km | r_ohm_per_km | x_ohm_per_km | c_nf_per_km | g_us_per_km | max_i_ka | df | parallel | type | in_service
0 | LV_5678-23_0_6_line_0 | NAYY 4x150 SE | 0 | 1 | 0.038239 | 0.208 | 0.08 | 261 | 0 | 0.27 | 1 | 1 | cs | TRUE
1 | LV_5678-23_0_6_line_1 | NAYY 4x150 SE | 0 | 2 | 0.027964 | 0.208 | 0.08 | 261 | 0 | 0.27 | 1 | 1 | cs | TRUE
2 | LV_5678-23_0_6_line_2 | NAYY 4x150 SE | 1 | 3 | 0.031379 | 0.208 | 0.08 | 261 | 0 | 0.27 | 1 | 1 | cs | TRUE
3 | LV_5678-23_0_6_line_3 | NAYY 4x150 SE | 2 | 4 | 0.010904 | 0.208 | 0.08 | 261 | 0 | 0.27 | 1 | 1 | cs | TRUE
4 | LV_5678-23_0_6_line_4 | NAYY 4x150 SE | 2 | 5 | 0.025067 | 0.208 | 0.08 | 261 | 0 | 0.27 | 1 | 1 | cs | TRUE
5 | LV_5678-23_0_6_line_5 | NAYY 4x150 SE | 3 | 6 | 0.028084 | 0.208 | 0.08 | 261 | 0 | 0.27 | 1 | 1 | cs | TRUE
6 | LV_5678-23_0_6_line_6 | NAYY 4x150 SE | 4 | 7 | 0.031355 | 0.208 | 0.08 | 261 | 0 | 0.27 | 1 | 1 | cs | TRUE
7 | LV_5678-23_0_6_line_7 | NAYY 4x150 SE | 5 | 8 | 0.036011 | 0.208 | 0.08 | 261 | 0 | 0.27 | 1 | 1 | cs | TRUE
8 | LV_5678-23_0_6_line_8 | NAYY 4x150 SE | 8 | 11 | 0.018097 | 0.208 | 0.08 | 261 | 0 | 0.27 | 1 | 1 | cs | TRUE
9 | LV_5678-23_0_6_line_9 | NAYY 4x150 SE | 9 | 10 | 0.010086 | 0.208 | 0.08 | 261 | 0 | 0.27 | 1 | 1 | cs | TRUE
10 | LV_5678-23_0_6_line_10 | NAYY 4x150 SE | 10 | 12 | 0.002722 | 0.208 | 0.08 | 261 | 0 | 0.27 | 1 | 1 | cs | TRUE
11 | LV_5678-23_0_6_line_11 | NAYY 4x150 SE | 10 | 13 | 0.035506 | 0.208 | 0.08 | 261 | 0 | 0.27 | 1 | 1 | cs | TRUE
12 | LV_5678-23_0_6_line_12 | NAYY 4x150 SE | 11 | 17 | 0.039085 | 0.208 | 0.08 | 261 | 0 | 0.27 | 1 | 1 | cs | TRUE
13 | LV_5678-23_0_6_line_13 | NAYY 4x150 SE | 13 | 14 | 0.055393 | 0.208 | 0.08 | 261 | 0 | 0.27 | 1 | 3 | cs | TRUE
14 | LV_5678-23_0_6_line_14 | NAYY 4x150 SE | 13 | 15 | 0.07037 | 0.208 | 0.08 | 261 | 0 | 0.27 | 1 | 3 | cs | TRUE
15 | LV_5678-23_0_6_line_15 | NAYY 4x150 SE | 14 | 16 | 0.077551 | 0.208 | 0.08 | 261 | 0 | 0.27 | 1 | 3 | cs | TRUE
16 | LV_5678-23_0_6_line_16 | NAYY 4x150 SE | 14 | 17 | 0.045599 | 0.208 | 0.08 | 261 | 0 | 0.27 | 1 | 1 | cs | TRUE
17 | LV_5678-23_0_6_line_17 | NAYY 4x150 SE | 14 | 18 | 0.062409 | 0.208 | 0.08 | 261 | 0 | 0.27 | 1 | 1 | cs | TRUE
18 | LV_5678-23_0_6_line_18 | NAYY 4x150 SE | 15 | 19 | 0.26003 | 0.208 | 0.08 | 261 | 0 | 0.27 | 1 | 3 | cs | TRUE
19 | LV_5678-23_0_6_line_19 | NAYY 4x150 SE | 16 | 28 | 0.037191 | 0.208 | 0.08 | 261 | 0 | 0.27 | 1 | 3 | cs | TRUE
20 | LV_5678-23_0_6_line_20 | NAYY 4x150 SE | 17 | 29 | 0.0027724 | 0.208 | 0.08 | 261 | 0 | 0.27 | 1 | 1 | cs | TRUE
21 | LV_5678-23_0_6_line_21 | NAYY 4x150 SE | 19 | 27 | 0.10662 | 0.208 | 0.08 | 261 | 0 | 0.27 | 1 | 3 | cs | TRUE
22 | LV_5678-23_0_6_line_22 | NAYY 4x150 SE | 19 | 24 | 0.014976 | 0.208 | 0.08 | 261 | 0 | 0.27 | 1 | 1 | cs | TRUE
23 | LV_5678-23_0_6_line_23 | NAYY 4x150 SE | 20 | 21 | 0.007203 | 0.208 | 0.08 | 261 | 0 | 0.27 | 1 | 1 | cs | TRUE
24 | LV_5678-23_0_6_line_24 | NAYY 4x150 SE | 20 | 22 | 0.018782 | 0.208 | 0.08 | 261 | 0 | 0.27 | 1 | 1 | cs | TRUE
25 | LV_5678-23_0_6_line_25 | NAYY 4x150 SE | 21 | 23 | 0.0047711 | 0.208 | 0.08 | 261 | 0 | 0.27 | 1 | 1 | cs | TRUE
26 | LV_5678-23_0_6_line_26 | NAYY 4x150 SE | 22 | 24 | 0.0026718 | 0.208 | 0.08 | 261 | 0 | 0.27 | 1 | 1 | cs | TRUE
27 | LV_5678-23_0_6_line_27 | NAYY 4x150 SE | 23 | 25 | 0.0023041 | 0.208 | 0.08 | 261 | 0 | 0.27 | 1 | 1 | cs | TRUE
28 | LV_5678-23_0_6_line_28 | NAYY 4x150 SE | 25 | 26 | 0.025244 | 0.208 | 0.08 | 261 | 0 | 0.27 | 1 | 1 | cs | TRUE
29 | LV_5678-23_0_6_line_29 | NAYY 4x150 SE | 27 | 70 | 0.20675 | 0.208 | 0.08 | 261 | 0 | 0.27 | 1 | 3 | cs | TRUE
30 | LV_5678-23_0_6_line_30 | NAYY 4x150 SE | 28 | 30 | 0.031916 | 0.208 | 0.08 | 261 | 0 | 0.27 | 1 | 3 | cs | TRUE
31 | LV_5678-23_0_6_line_31 | NAYY 4x150 SE | 30 | 46 | 0.12745 | 0.208 | 0.08 | 261 | 0 | 0.27 | 1 | 3 | cs | TRUE
32 | LV_5678-23_0_6_line_32 | NAYY 4x150 SE | 31 | 32 | 0.06439 | 0.208 | 0.08 | 261 | 0 | 0.27 | 1 | 3 | cs | TRUE
33 | LV_5678-23_0_6_line_33 | NAYY 4x150 SE | 31 | 33 | 0.10257 | 0.208 | 0.08 | 261 | 0 | 0.27 | 1 | 3 | cs | TRUE
34 | LV_5678-23_0_6_line_34 | NAYY 4x150 SE | 32 | 38 | 0.014066 | 0.208 | 0.08 | 261 | 0 | 0.27 | 1 | 3 | cs | TRUE
35 | LV_5678-23_0_6_line_35 | NAYY 4x150 SE | 33 | 60 | 0.035374 | 0.208 | 0.08 | 261 | 0 | 0.27 | 1 | 3 | cs | TRUE
36 | LV_5678-23_0_6_line_36 | NAYY 4x150 SE | 34 | 35 | 0.07617 | 0.208 | 0.08 | 261 | 0 | 0.27 | 1 | 1 | cs | TRUE
37 | LV_5678-23_0_6_line_37 | NAYY 4x150 SE | 35 | 45 | 0.027447 | 0.208 | 0.08 | 261 | 0 | 0.27 | 1 | 3 | cs | TRUE
38 | LV_5678-23_0_6_line_38 | NAYY 4x150 SE | 35 | 48 | 0.047341 | 0.208 | 0.08 | 261 | 0 | 0.27 | 1 | 3 | cs | TRUE
39 | LV_5678-23_0_6_line_39 | NAYY 4x150 SE | 36 | 37 | 0.068143 | 0.208 | 0.08 | 261 | 0 | 0.27 | 1 | 1 | cs | TRUE
40 | LV_5678-23_0_6_line_40 | NAYY 4x150 SE | 37 | 38 | 0.036268 | 0.208 | 0.08 | 261 | 0 | 0.27 | 1 | 1 | cs | TRUE
41 | LV_5678-23_0_6_line_41 | NAYY 4x150 SE | 37 | 39 | 0.025235 | 0.208 | 0.08 | 261 | 0 | 0.27 | 1 | 1 | cs | TRUE
42 | LV_5678-23_0_6_line_42 | NAYY 4x150 SE | 38 | 40 | 0.014827 | 0.208 | 0.08 | 261 | 0 | 0.27 | 1 | 3 | cs | TRUE
43 | LV_5678-23_0_6_line_43 | NAYY 4x150 SE | 40 | 42 | 0.01699 | 0.208 | 0.08 | 261 | 0 | 0.27 | 1 | 3 | cs | TRUE
44 | LV_5678-23_0_6_line_44 | NAYY 4x150 SE | 41 | 42 | 0.028265 | 0.208 | 0.08 | 261 | 0 | 0.27 | 1 | 3 | cs | TRUE
45 | LV_5678-23_0_6_line_45 | NAYY 4x150 SE | 41 | 43 | 0.032041 | 0.208 | 0.08 | 261 | 0 | 0.27 | 1 | 3 | cs | TRUE
46 | LV_5678-23_0_6_line_46 | NAYY 4x150 SE | 42 | 44 | 0.058333 | 0.208 | 0.08 | 261 | 0 | 0.27 | 1 | 1 | cs | TRUE
47 | LV_5678-23_0_6_line_47 | NAYY 4x150 SE | 43 | 45 | 0.042616 | 0.208 | 0.08 | 261 | 0 | 0.27 | 1 | 3 | cs | TRUE
48 | LV_5678-23_0_6_line_48 | NAYY 4x150 SE | 45 | 49 | 0.10796 | 0.208 | 0.08 | 261 | 0 | 0.27 | 1 | 1 | cs | TRUE
49 | LV_5678-23_0_6_line_49 | NAYY 4x150 SE | 46 | 47 | 0.12521 | 0.208 | 0.08 | 261 | 0 | 0.27 | 1 | 3 | cs | TRUE
50 | LV_5678-23_0_6_line_50 | NAYY 4x150 SE | 47 | 48 | 0.019619 | 0.208 | 0.08 | 261 | 0 | 0.27 | 1 | 3 | cs | TRUE
51 | LV_5678-23_0_6_line_51 | NAYY 4x150 SE | 49 | 50 | 0.021718 | 0.208 | 0.08 | 261 | 0 | 0.27 | 1 | 1 | cs | TRUE
52 | LV_5678-23_0_6_line_52 | NAYY 4x150 SE | 50 | 52 | 0.046842 | 0.208 | 0.08 | 261 | 0 | 0.27 | 1 | 1 | cs | TRUE
53 | LV_5678-23_0_6_line_53 | NAYY 4x150 SE | 51 | 52 | 0.0046474 | 0.208 | 0.08 | 261 | 0 | 0.27 | 1 | 1 | cs | TRUE
54 | LV_5678-23_0_6_line_54 | NAYY 4x150 SE | 51 | 53 | 0.058246 | 0.208 | 0.08 | 261 | 0 | 0.27 | 1 | 1 | cs | TRUE
55 | LV_5678-23_0_6_line_55 | NAYY 4x150 SE | 54 | 55 | 0.0081103 | 0.208 | 0.08 | 261 | 0 | 0.27 | 1 | 3 | cs | TRUE
56 | LV_5678-23_0_6_line_56 | NAYY 4x150 SE | 54 | 56 | 0.026487 | 0.208 | 0.08 | 261 | 0 | 0.27 | 1 | 3 | cs | TRUE
57 | LV_5678-23_0_6_line_57 | NAYY 4x150 SE | 55 | 57 | 0.015645 | 0.208 | 0.08 | 261 | 0 | 0.27 | 1 | 3 | cs | TRUE
58 | LV_5678-23_0_6_line_58 | NAYY 4x150 SE | 56 | 58 | 0.015653 | 0.208 | 0.08 | 261 | 0 | 0.27 | 1 | 3 | cs | TRUE
59 | LV_5678-23_0_6_line_59 | NAYY 4x150 SE | 56 | 59 | 0.049476 | 0.208 | 0.08 | 261 | 0 | 0.27 | 1 | 1 | cs | TRUE
60 | LV_5678-23_0_6_line_60 | NAYY 4x150 SE | 57 | 60 | 0.012517 | 0.208 | 0.08 | 261 | 0 | 0.27 | 1 | 3 | cs | TRUE
61 | LV_5678-23_0_6_line_61 | NAYY 4x150 SE | 58 | 61 | 0.026514 | 0.208 | 0.08 | 261 | 0 | 0.27 | 1 | 3 | cs | TRUE
62 | LV_5678-23_0_6_line_62 | NAYY 4x150 SE | 61 | 62 | 0.037146 | 0.208 | 0.08 | 261 | 0 | 0.27 | 1 | 2 | cs | TRUE
63 | LV_5678-23_0_6_line_63 | NAYY 4x150 SE | 62 | 63 | 0.015903 | 0.208 | 0.08 | 261 | 0 | 0.27 | 1 | 1 | cs | TRUE
64 | LV_5678-23_0_6_line_64 | NAYY 4x150 SE | 62 | 64 | 0.095574 | 0.208 | 0.08 | 261 | 0 | 0.27 | 1 | 1 | cs | TRUE
65 | LV_5678-23_0_6_line_65 | NAYY 4x150 SE | 64 | 65 | 0.0039151 | 0.208 | 0.08 | 261 | 0 | 0.27 | 1 | 1 | cs | TRUE
66 | LV_5678-23_0_6_line_66 | NAYY 4x150 SE | 64 | 66 | 0.011338 | 0.208 | 0.08 | 261 | 0 | 0.27 | 1 | 1 | cs | TRUE
67 | LV_5678-23_0_6_line_67 | NAYY 4x150 SE | 66 | 68 | 0.014714 | 0.208 | 0.08 | 261 | 0 | 0.27 | 1 | 1 | cs | TRUE
68 | LV_5678-23_0_6_line_68 | NAYY 4x150 SE | 67 | 68 | 0.014785 | 0.208 | 0.08 | 261 | 0 | 0.27 | 1 | 1 | cs | TRUE
69 | LV_5678-23_0_6_line_69 | NAYY 4x150 SE | 67 | 69 | 0.017884 | 0.208 | 0.08 | 261 | 0 | 0.27 | 1 | 1 | cs | TRUE
70 | LV_5678-23_0_6_line_70 | NAYY 4x150 SE | 70 | 71 | 0.081924 | 0.208 | 0.08 | 261 | 0 | 0.27 | 1 | 3 | cs | TRUE
71 | LV_5678-23_0_6_line_71 | NAYY 4x150 SE | 71 | 90 | 0.066111 | 0.208 | 0.08 | 261 | 0 | 0.27 | 1 | 3 | cs | TRUE
72 | LV_5678-23_0_6_line_72 | NAYY 4x150 SE | 72 | 73 | 0.051251 | 0.208 | 0.08 | 261 | 0 | 0.27 | 1 | 1 | cs | TRUE
73 | LV_5678-23_0_6_line_73 | NAYY 4x150 SE | 73 | 74 | 0.023481 | 0.208 | 0.08 | 261 | 0 | 0.27 | 1 | 1 | cs | TRUE
74 | LV_5678-23_0_6_line_74 | NAYY 4x150 SE | 73 | 75 | 0.054497 | 0.208 | 0.08 | 261 | 0 | 0.27 | 1 | 1 | cs | TRUE
75 | LV_5678-23_0_6_line_75 | NAYY 4x150 SE | 74 | 76 | 0.041478 | 0.208 | 0.08 | 261 | 0 | 0.27 | 1 | 1 | cs | TRUE
76 | LV_5678-23_0_6_line_76 | NAYY 4x150 SE | 75 | 77 | 0.033028 | 0.208 | 0.08 | 261 | 0 | 0.27 | 1 | 1 | cs | TRUE
77 | LV_5678-23_0_6_line_77 | NAYY 4x150 SE | 76 | 78 | 0.010353 | 0.208 | 0.08 | 261 | 0 | 0.27 | 1 | 1 | cs | TRUE
78 | LV_5678-23_0_6_line_78 | NAYY 4x150 SE | 78 | 79 | 0.033181 | 0.208 | 0.08 | 261 | 0 | 0.27 | 1 | 1 | cs | TRUE
79 | LV_5678-23_0_6_line_79 | NAYY 4x150 SE | 79 | 80 | 0.049922 | 0.208 | 0.08 | 261 | 0 | 0.27 | 1 | 2 | cs | TRUE
80 | LV_5678-23_0_6_line_80 | NAYY 4x150 SE | 79 | 81 | 0.03844 | 0.208 | 0.08 | 261 | 0 | 0.27 | 1 | 1 | cs | TRUE
81 | LV_5678-23_0_6_line_81 | NAYY 4x150 SE | 80 | 90 | 0.01411 | 0.208 | 0.08 | 261 | 0 | 0.27 | 1 | 3 | cs | TRUE
82 | LV_5678-23_0_6_line_82 | NAYY 4x150 SE | 81 | 89 | 0.0052542 | 0.208 | 0.08 | 261 | 0 | 0.27 | 1 | 1 | cs | TRUE
83 | LV_5678-23_0_6_line_83 | NAYY 4x150 SE | 82 | 83 | 0.049242 | 0.208 | 0.08 | 261 | 0 | 0.27 | 1 | 1 | cs | TRUE
84 | LV_5678-23_0_6_line_84 | NAYY 4x150 SE | 83 | 84 | 0.059694 | 0.208 | 0.08 | 261 | 0 | 0.27 | 1 | 1 | cs | TRUE
85 | LV_5678-23_0_6_line_85 | NAYY 4x150 SE | 84 | 86 | 0.042802 | 0.208 | 0.08 | 261 | 0 | 0.27 | 1 | 1 | cs | TRUE
86 | LV_5678-23_0_6_line_86 | NAYY 4x150 SE | 84 | 85 | 0.064311 | 0.208 | 0.08 | 261 | 0 | 0.27 | 1 | 1 | cs | TRUE
87 | LV_5678-23_0_6_line_87 | NAYY 4x150 SE | 86 | 87 | 0.010288 | 0.208 | 0.08 | 261 | 0 | 0.27 | 1 | 1 | cs | TRUE
88 | LV_5678-23_0_6_line_88 | NAYY 4x150 SE | 87 | 88 | 0.032311 | 0.208 | 0.08 | 261 | 0 | 0.27 | 1 | 1 | cs | TRUE
89 | LV_5678-23_0_6_line_89 | NAYY 4x150 SE | 88 | 89 | 0.022938 | 0.208 | 0.08 | 261 | 0 | 0.27 | 1 | 1 | cs | TRUE

## trafo
| name | std_type | hv_bus | lv_bus | sn_mva | vn_hv_kv | vn_lv_kv | vk_percent | vkr_percent | pfe_kw | i0_percent | shift_degree | tap_side | tap_neutral | tap_min | tap_max | tap_step_percent | tap_step_degree | tap_pos | tap_phase_shifter | parallel | df | in_service
0 | LV_5678-23_0_6_trafo_87 | 0.25 MVA 20/0.4 kV | 91 | 71 | 0.25 | 20 | 0.4 | 6 | 1.44 | 0.8 | 0.32 | 150 | hv | 0 | -2 | 2 | 2.5 | 0 | 0 | FALSE | 1 | 1 | TRUE

## line_geodata
| x0 | y0 | x1 | y1 | x2 | y2 | x3 | y3 | x4 | y4 | x5 | y5 | x6 | y6 | x7 | y7 | x8 | y8 | x9 | y9 | x10 | y10 | x11 | y11 | x12 | y12 | x13 | y13
0 | 2550047.4825 | 1167071.584 | 2550044.6263 | 1167099.0335 | 2550035.2292 | 1167104.0256
1 | 2550075.1122 | 1167067.2738 | 2550047.4825 | 1167071.584
2 | 2550040.3941 | 1167134.9768 | 2550035.2292 | 1167104.0256
3 | 2550075.1122 | 1167067.2738 | 2550082.6942 | 1167059.4176
4 | 2550075.1122 | 1167067.2738 | 2550078.7683 | 1167092.0723
5 | 2550012.6143 | 1167139.6108 | 2550040.3941 | 1167134.9768
6 | 2550082.6942 | 1167059.4176 | 2550087.7902 | 1167090.3553
7 | 2550084.0208 | 1167127.6984 | 2550078.7683 | 1167092.0723
8 | 2550095.0303 | 1167134.3103 | 2550085.2134 | 1167135.7817 | 2550084.0208 | 1167127.6984
9 | 2550057.4868 | 1167191.798 | 2550056.1297 | 1167181.8034
10 | 2550054.7799 | 1167192.154 | 2550057.4868 | 1167191.798
11 | 2550092.7993 | 1167187.2237 | 2550057.4868 | 1167191.798
12 | 2550095.0303 | 1167134.3103 | 2550133.793 | 1167128.4958
13 | 2550140.8965 | 1167173.5385 | 2550091.9477 | 1167181.4833 | 2550092.7993 | 1167187.2237
14 | 2550092.7993 | 1167187.2237 | 2550094.8925 | 1167201.4139 | 2550106.0152 | 1167256.325
15 | 2550201.684 | 1167149.4872 | 2550183.8566 | 1167152.3813 | 2550138.7624 | 1167159.9379 | 2550140.8965 | 1167173.5385
16 | 2550133.793 | 1167128.4958 | 2550138.7624 | 1167159.9379 | 2550140.8965 | 1167173.5385
17 | 2550140.8965 | 1167173.5385 | 2550150.5112 | 1167235.2025
18 | 2550106.0152 | 1167256.325 | 2550008.7293 | 1167497.4657
19 | 2550201.684 | 1167149.4872 | 2550204.1056 | 1167164.5418 | 2550207.9466 | 1167186.1463
20 | 2550133.793 | 1167128.4958 | 2550133.3477 | 1167125.7594
21 | 2550103.7258 | 1167525.8687 | 2550089.3661 | 1167517.6283 | 2550069.1578 | 1167504.7341 | 2550052.4541 | 1167493.5451 | 2550042.8043 | 1167489.2676 | 2550033.1908 | 1167489.3478 | 2550024.4716 | 1167492.033 | 2550013.1417 | 1167496.4854 | 2550008.7293 | 1167497.4657
22 | 2549993.9773 | 1167499.8849 | 2550000.9246 | 1167499.1998 | 2550008.7293 | 1167497.4657
23 | 2549977.429 | 1167511.5913 | 2549977.429 | 1167511.5913 | 2549970.4554 | 1167513.3949
24 | 2549977.429 | 1167511.5913 | 2549981.7413 | 1167504.5849 | 2549991.3184 | 1167500.1471
25 | 2549970.4554 | 1167513.3949 | 2549970.4554 | 1167513.3949 | 2549966.0515 | 1167511.5594
26 | 2549993.9773 | 1167499.8849 | 2549991.3184 | 1167500.1471 | 2549991.3184 | 1167500.1471
27 | 2549964.3069 | 1167510.4159 | 2549964.3104 | 1167510.8337 | 2549966.0515 | 1167511.5594
28 | 2549964.3069 | 1167510.4159 | 2549964.2522 | 1167503.8638 | 2549961.7399 | 1167485.3415
29 | 2550286.7184 | 1167622.0863 | 2550103.7258 | 1167525.8687
30 | 2550213.5331 | 1167217.5695 | 2550207.9466 | 1167186.1463
31 | 2550213.5331 | 1167217.5695 | 2550228.7365 | 1167213.9636 | 2550245.3823 | 1167216.2822 | 2550260.4325 | 1167223.728 | 2550285.538 | 1167229.8674 | 2550297.4626 | 1167232.4255 | 2550297.1537 | 1167244.1009 | 2550290.4011 | 1167271.7917
32 | 2550437.654 | 1166909.3042 | 2550443.0435 | 1166929.6816 | 2550454.1575 | 1166970.2447 | 2550454.4687 | 1166971.4594
33 | 2550371.9427 | 1166843.913 | 2550391.377 | 1166849.1216 | 2550402.9929 | 1166854.0726 | 2550417.9775 | 1166864.6098 | 2550431.8188 | 1166876.6796 | 2550437.654 | 1166909.3042
34 | 2550457.8554 | 1166985.1109 | 2550455.7238 | 1166976.3572 | 2550454.4687 | 1166971.4594
35 | 2550371.9427 | 1166843.913 | 2550337.3097 | 1166851.1163
36 | 2550398.3385 | 1167134.3157 | 2550386.8571 | 1167138.1572 | 2550375.08 | 1167135.8645 | 2550365.7039 | 1167116.6208 | 2550353.2836 | 1167088.5908
37 | 2550398.3385 | 1167134.3157 | 2550402.6613 | 1167125.7198 | 2550410.1364 | 1167109.5271
38 | 2550398.3385 | 1167134.3157 | 2550387.3757 | 1167158.2636 | 2550384.0251 | 1167167.7853 | 2550381.2188 | 1167178.3363
39 | 2550421.7851 | 1166982.4743 | 2550416.0191 | 1166979.4982 | 2550399.2913 | 1166977.5244 | 2550355.4724 | 1166986.8991
40 | 2550421.7851 | 1166982.4743 | 2550429.8491 | 1166984.6866 | 2550457.8554 | 1166985.1109
41 | 2550421.7851 | 1166982.4743 | 2550424.9224 | 1166988.7851 | 2550424.7915 | 1167006.9719
42 | 2550457.8554 | 1166985.1109 | 2550458.3957 | 1166991.2097 | 2550458.4234 | 1166997.335 | 2550458.0015 | 1166999.879
43 | 2550453.6037 | 1167016.2293 | 2550456.8411 | 1167006.8753 | 2550458.0015 | 1166999.879
44 | 2550453.6037 | 1167016.2293 | 2550441.6515 | 1167041.8528
45 | 2550441.6515 | 1167041.8528 | 2550428.248 | 1167070.9551
46 | 2550453.6037 | 1167016.2293 | 2550454.7103 | 1167037.109 | 2550441.619 | 1167072.1692
47 | 2550410.1364 | 1167109.5271 | 2550415.4441 | 1167098.7553 | 2550428.248 | 1167070.9551
48 | 2550410.1364 | 1167109.5271 | 2550413.9897 | 1167116.3322 | 2550417.7346 | 1167122.0821 | 2550419.521 | 1167123.3347 | 2550426.5361 | 1167125.5556 | 2550432.7014 | 1167129.6179 | 2550435.6488 | 1167130.5718 | 2550440.1663 | 1167130.7012 | 2550449.8756 | 1167131.0212 | 2550453.0704 | 1167132.2732 | 2550454.3554 | 1167133.9968 | 2550455.0567 | 1167148.4543 | 2550459.1494 | 1167183.3057 | 2550462.9036 | 1167184.6309
49 | 2550290.4011 | 1167271.7917 | 2550389.9789 | 1167195.8915
50 | 2550381.2188 | 1167178.3363 | 2550389.9789 | 1167195.8915
51 | 2550462.9036 | 1167184.6309 | 2550465.8353 | 1167206.1502
52 | 2550465.8353 | 1167206.1502 | 2550472.1584 | 1167252.5638
53 | 2550472.7858 | 1167257.1687 | 2550472.1584 | 1167252.5638
54 | 2550472.7858 | 1167257.1687 | 2550473.2044 | 1167260.2416 | 2550481.321 | 1167314.7859
55 | 2550301.8605 | 1166847.1292 | 2550309.5977 | 1166849.5609
56 | 2550277.2456 | 1166837.4941 | 2550290.2098 | 1166843.4676 | 2550301.8605 | 1166847.1292
57 | 2550324.8362 | 1166851.8962 | 2550317.9181 | 1166852.1759 | 2550309.5977 | 1166849.5609
58 | 2550277.2456 | 1166837.4941 | 2550271.253 | 1166851.9544
59 | 2550306.1816 | 1166797.6219 | 2550279.9836 | 1166830.7122 | 2550277.2456 | 1166837.4941
60 | 2550324.8362 | 1166851.8962 | 2550335.7032 | 1166851.4504 | 2550337.3097 | 1166851.1163
61 | 2550261.1021 | 1166876.4487 | 2550271.253 | 1166851.9544
62 | 2550284.9099 | 1166905.0109 | 2550261.1021 | 1166876.4487
63 | 2550284.9099 | 1166905.0109 | 2550289.722 | 1166906.4829 | 2550295.496 | 1166904.8564 | 2550298.1617 | 1166900.7787
64 | 2550284.9099 | 1166905.0109 | 2550280.275 | 1166915.6661 | 2550295.8698 | 1166934.2356 | 2550304.8723 | 1166930.5257 | 2550313.5496 | 1166926.3738 | 2550321.8306 | 1166922.4364 | 2550330.236 | 1166918.7315 | 2550342.2404 | 1166914.2074 | 2550338.8932 | 1166905.675
65 | 2550338.8932 | 1166905.675 | 2550335.2963 | 1166907.2211
66 | 2550338.8932 | 1166905.675 | 2550349.4372 | 1166901.5057
67 | 2550363.2179 | 1166896.3755 | 2550359.7698 | 1166897.42 | 2550349.4372 | 1166901.5057
68 | 2550377.3681 | 1166892.0894 | 2550363.2179 | 1166896.3755
69 | 2550394.484 | 1166886.9049 | 2550377.3681 | 1166892.0894
70 | 2550346.7566 | 1167566.3948 | 2550333.353 | 1167578.3344 | 2550314.8148 | 1167596.909 | 2550290.4155 | 1167618.5006 | 2550286.7184 | 1167622.0863
71 | 2550346.7566 | 1167566.3948 | 2550379.3586 | 1167623.9086
72 | 2550464.2936 | 1167774.0776 | 2550489.495 | 1167818.7045
73 | 2550464.2936 | 1167774.0776 | 2550452.7451 | 1167753.6325
74 | 2550464.2936 | 1167774.0776 | 2550424.127 | 1167796.6216 | 2550416.9147 | 1167800.9977
75 | 2550452.7451 | 1167753.6325 | 2550432.3454 | 1167717.5174
76 | 2550388.6773 | 1167818.1305 | 2550416.9147 | 1167800.9977
77 | 2550427.2537 | 1167708.5032 | 2550432.3454 | 1167717.5174
78 | 2550410.9349 | 1167679.6128 | 2550427.2537 | 1167708.5032
79 | 2550410.9349 | 1167679.6128 | 2550386.3167 | 1167636.1834
80 | 2550410.9349 | 1167679.6128 | 2550377.6302 | 1167698.8073
81 | 2550379.3586 | 1167623.9086 | 2550386.3167 | 1167636.1834
82 | 2550377.6302 | 1167698.8073 | 2550373.0779 | 1167701.4309
83 | 2550322.2098 | 1167834.4852 | 2550276.9106 | 1167815.178
84 | 2550279.2112 | 1167755.5287 | 2550276.9106 | 1167815.178
85 | 2550316.2956 | 1167734.156 | 2550279.2112 | 1167755.5287
86 | 2550279.2112 | 1167755.5287 | 2550215.5001 | 1167764.2932
87 | 2550316.2956 | 1167734.156 | 2550325.2095 | 1167729.0186
88 | 2550325.2095 | 1167729.0186 | 2550353.2038 | 1167712.8848
89 | 2550353.2038 | 1167712.8848 | 2550373.0779 | 1167701.4309

## bus_geodata
| x | y | coords
0 | 2550047.4825 | 1167071.584
1 | 2550035.2292 | 1167104.0256
2 | 2550075.1122 | 1167067.2738
3 | 2550040.3941 | 1167134.9768
4 | 2550082.6942 | 1167059.4176
5 | 2550078.7683 | 1167092.0723
6 | 2550012.6143 | 1167139.6108
7 | 2550087.7902 | 1167090.3553
8 | 2550084.0208 | 1167127.6984
9 | 2550056.1297 | 1167181.8034
10 | 2550057.4868 | 1167191.798
11 | 2550095.0303 | 1167134.3103
12 | 2550054.7799 | 1167192.154
13 | 2550092.7993 | 1167187.2237
14 | 2550140.8965 | 1167173.5385
15 | 2550106.0152 | 1167256.325
16 | 2550201.684 | 1167149.4872
17 | 2550133.793 | 1167128.4958
18 | 2550150.5112 | 1167235.2025
19 | 2550008.7293 | 1167497.4657
20 | 2549977.429 | 1167511.5913
21 | 2549970.4554 | 1167513.3949
22 | 2549991.3184 | 1167500.1471
23 | 2549966.0515 | 1167511.5594
24 | 2549993.9773 | 1167499.8849
25 | 2549964.3069 | 1167510.4159
26 | 2549961.7399 | 1167485.3415
27 | 2550103.7258 | 1167525.8687
28 | 2550207.9466 | 1167186.1463
29 | 2550133.3477 | 1167125.7594
30 | 2550213.5331 | 1167217.5695
31 | 2550437.654 | 1166909.3042
32 | 2550454.4687 | 1166971.4594
33 | 2550371.9427 | 1166843.913
34 | 2550353.2836 | 1167088.5908
35 | 2550398.3385 | 1167134.3157
36 | 2550355.4724 | 1166986.8991
37 | 2550421.7851 | 1166982.4743
38 | 2550457.8554 | 1166985.1109
39 | 2550424.7915 | 1167006.9719
40 | 2550458.0015 | 1166999.879
41 | 2550441.6515 | 1167041.8528
42 | 2550453.6037 | 1167016.2293
43 | 2550428.248 | 1167070.9551
44 | 2550441.619 | 1167072.1692
45 | 2550410.1364 | 1167109.5271
46 | 2550290.4011 | 1167271.7916
47 | 2550389.9789 | 1167195.8915
48 | 2550381.2188 | 1167178.3363
49 | 2550462.9036 | 1167184.6309
50 | 2550465.8353 | 1167206.1502
51 | 2550472.7858 | 1167257.1687
52 | 2550472.1584 | 1167252.5638
53 | 2550481.321 | 1167314.7859
54 | 2550301.8605 | 1166847.1292
55 | 2550309.5977 | 1166849.5609
56 | 2550277.2456 | 1166837.4941
57 | 2550324.8362 | 1166851.8962
58 | 2550271.253 | 1166851.9544
59 | 2550306.1816 | 1166797.6219
60 | 2550337.3097 | 1166851.1163
61 | 2550261.1021 | 1166876.4487
62 | 2550284.9099 | 1166905.0109
63 | 2550298.1617 | 1166900.7787
64 | 2550338.8932 | 1166905.675
65 | 2550335.2963 | 1166907.2211
66 | 2550349.4372 | 1166901.5057
67 | 2550377.3681 | 1166892.0894
68 | 2550363.2179 | 1166896.3755
69 | 2550394.484 | 1166886.9049
70 | 2550286.7184 | 1167622.0863
71 | 2550346.7566 | 1167566.3948
72 | 2550489.495 | 1167818.7045
73 | 2550464.2936 | 1167774.0776
74 | 2550452.7451 | 1167753.6325
75 | 2550416.9147 | 1167800.9977
76 | 2550432.3454 | 1167717.5174
77 | 2550388.6773 | 1167818.1305
78 | 2550427.2537 | 1167708.5032
79 | 2550410.9349 | 1167679.6128
80 | 2550386.3167 | 1167636.1834
81 | 2550377.6302 | 1167698.8073
82 | 2550322.2098 | 1167834.4852
83 | 2550276.9106 | 1167815.178
84 | 2550279.2112 | 1167755.5287
85 | 2550215.5001 | 1167764.2932
86 | 2550316.2956 | 1167734.156
87 | 2550325.2095 | 1167729.0186
88 | 2550353.2038 | 1167712.8848
89 | 2550373.0779 | 1167701.4309
90 | 2550379.3586 | 1167623.9086
91 | 2550390.971 | 1167525.0401

## line_std_types
| c_nf_per_km | r_ohm_per_km | x_ohm_per_km | max_i_ka | type | q_mm2 | alpha | voltage_rating
NAYY 4x50 SE | 210 | 0.642 | 0.083 | 0.142 | cs | 50 | 0.00403 | LV
NAYY 4x120 SE | 264 | 0.225 | 0.08 | 0.242 | cs | 120 | 0.00403 | LV
NAYY 4x150 SE | 261 | 0.208 | 0.08 | 0.27 | cs | 150 | 0.00403 | LV
NA2XS2Y 1x95 RM/25 12/20 kV | 216 | 0.313 | 0.132 | 0.252 | cs | 95 | 0.00403 | MV
NA2XS2Y 1x185 RM/25 12/20 kV | 273 | 0.161 | 0.117 | 0.362 | cs | 185 | 0.00403 | MV
NA2XS2Y 1x240 RM/25 12/20 kV | 304 | 0.122 | 0.112 | 0.421 | cs | 240 | 0.00403 | MV
NA2XS2Y 1x95 RM/25 6/10 kV | 315 | 0.313 | 0.123 | 0.249 | cs | 95 | 0.00403 | MV
NA2XS2Y 1x185 RM/25 6/10 kV | 406 | 0.161 | 0.11 | 0.358 | cs | 185 | 0.00403 | MV
NA2XS2Y 1x240 RM/25 6/10 kV | 456 | 0.122 | 0.105 | 0.416 | cs | 240 | 0.00403 | MV
NA2XS2Y 1x150 RM/25 12/20 kV | 250 | 0.206 | 0.116 | 0.319 | cs | 150 | 0.00403 | MV
NA2XS2Y 1x120 RM/25 12/20 kV | 230 | 0.253 | 0.119 | 0.283 | cs | 120 | 0.00403 | MV
NA2XS2Y 1x70 RM/25 12/20 kV | 190 | 0.443 | 0.132 | 0.22 | cs | 70 | 0.00403 | MV
NA2XS2Y 1x150 RM/25 6/10 kV | 360 | 0.206 | 0.11 | 0.315 | cs | 150 | 0.00403 | MV
NA2XS2Y 1x120 RM/25 6/10 kV | 340 | 0.253 | 0.113 | 0.28 | cs | 120 | 0.00403 | MV
NA2XS2Y 1x70 RM/25 6/10 kV | 280 | 0.443 | 0.123 | 0.217 | cs | 70 | 0.00403 | MV
N2XS(FL)2Y 1x120 RM/35 64/110 kV | 112 | 0.153 | 0.166 | 0.366 | cs | 120 | 0.00393 | HV
N2XS(FL)2Y 1x185 RM/35 64/110 kV | 125 | 0.099 | 0.156 | 0.457 | cs | 185 | 0.00393 | HV
N2XS(FL)2Y 1x240 RM/35 64/110 kV | 135 | 0.075 | 0.149 | 0.526 | cs | 240 | 0.00393 | HV
N2XS(FL)2Y 1x300 RM/35 64/110 kV | 144 | 0.06 | 0.144 | 0.588 | cs | 300 | 0.00393 | HV
15-AL1/3-ST1A 0.4 | 11 | 1.8769 | 0.35 | 0.105 | ol | 16 | 0.00403 | LV
24-AL1/4-ST1A 0.4 | 11.25 | 1.2012 | 0.335 | 0.14 | ol | 24 | 0.00403 | LV
48-AL1/8-ST1A 0.4 | 12.2 | 0.5939 | 0.3 | 0.21 | ol | 48 | 0.00403 | LV
94-AL1/15-ST1A 0.4 | 13.2 | 0.306 | 0.29 | 0.35 | ol | 94 | 0.00403 | LV
34-AL1/6-ST1A 10.0 | 9.7 | 0.8342 | 0.36 | 0.17 | ol | 34 | 0.00403 | MV
48-AL1/8-ST1A 10.0 | 10.1 | 0.5939 | 0.35 | 0.21 | ol | 48 | 0.00403 | MV
70-AL1/11-ST1A 10.0 | 10.4 | 0.4132 | 0.339 | 0.29 | ol | 70 | 0.00403 | MV
94-AL1/15-ST1A 10.0 | 10.75 | 0.306 | 0.33 | 0.35 | ol | 94 | 0.00403 | MV
122-AL1/20-ST1A 10.0 | 11.1 | 0.2376 | 0.323 | 0.41 | ol | 122 | 0.00403 | MV
149-AL1/24-ST1A 10.0 | 11.25 | 0.194 | 0.315 | 0.47 | ol | 149 | 0.00403 | MV
34-AL1/6-ST1A 20.0 | 9.15 | 0.8342 | 0.382 | 0.17 | ol | 34 | 0.00403 | MV
48-AL1/8-ST1A 20.0 | 9.5 | 0.5939 | 0.372 | 0.21 | ol | 48 | 0.00403 | MV
70-AL1/11-ST1A 20.0 | 9.7 | 0.4132 | 0.36 | 0.29 | ol | 70 | 0.00403 | MV
94-AL1/15-ST1A 20.0 | 10 | 0.306 | 0.35 | 0.35 | ol | 94 | 0.00403 | MV
122-AL1/20-ST1A 20.0 | 10.3 | 0.2376 | 0.344 | 0.41 | ol | 122 | 0.00403 | MV
149-AL1/24-ST1A 20.0 | 10.5 | 0.194 | 0.337 | 0.47 | ol | 149 | 0.00403 | MV
184-AL1/30-ST1A 20.0 | 10.75 | 0.1571 | 0.33 | 0.535 | ol | 184 | 0.00403 | MV
243-AL1/39-ST1A 20.0 | 11 | 0.1188 | 0.32 | 0.645 | ol | 243 | 0.00403 | MV
48-AL1/8-ST1A 110.0 | 8 | 0.5939 | 0.46 | 0.21 | ol | 48 | 0.00403 | HV
70-AL1/11-ST1A 110.0 | 8.4 | 0.4132 | 0.45 | 0.29 | ol | 70 | 0.00403 | HV
94-AL1/15-ST1A 110.0 | 8.65 | 0.306 | 0.44 | 0.35 | ol | 94 | 0.00403 | HV
122-AL1/20-ST1A 110.0 | 8.5 | 0.2376 | 0.43 | 0.41 | ol | 122 | 0.00403 | HV
149-AL1/24-ST1A 110.0 | 8.75 | 0.194 | 0.41 | 0.47 | ol | 149 | 0.00403 | HV
184-AL1/30-ST1A 110.0 | 8.8 | 0.1571 | 0.4 | 0.535 | ol | 184 | 0.00403 | HV
243-AL1/39-ST1A 110.0 | 9 | 0.1188 | 0.39 | 0.645 | ol | 243 | 0.00403 | HV
305-AL1/39-ST1A 110.0 | 9.2 | 0.0949 | 0.38 | 0.74 | ol | 305 | 0.00403 | HV
490-AL1/64-ST1A 110.0 | 9.75 | 0.059 | 0.37 | 0.96 | ol | 490 | 0.00403 | HV
679-AL1/86-ST1A 110.0 | 9.95 | 0.042 | 0.36 | 1.15 | ol | 679 | 0.00403 | HV
490-AL1/64-ST1A 220.0 | 10 | 0.059 | 0.285 | 0.96 | ol | 490 | 0.00403 | HV
679-AL1/86-ST1A 220.0 | 11.7 | 0.042 | 0.275 | 1.15 | ol | 679 | 0.00403 | HV
490-AL1/64-ST1A 380.0 | 11 | 0.059 | 0.253 | 0.96 | ol | 490 | 0.00403 | HV
679-AL1/86-ST1A 380.0 | 14.6 | 0.042 | 0.25 | 1.15 | ol | 679 | 0.00403 | HV

## trafo_std_types
| i0_percent | pfe_kw | vkr_percent | sn_mva | vn_lv_kv | vn_hv_kv | vk_percent | shift_degree | vector_group | tap_side | tap_neutral | tap_min | tap_max | tap_step_degree | tap_step_percent | tap_phase_shifter
160 MVA 380/110 kV | 0.06 | 60 | 0.25 | 160 | 110 | 380 | 12.2 | 0 | Yy0 | hv | 0 | -9 | 9 | 0 | 1.5 | FALSE
100 MVA 220/110 kV | 0.06 | 55 | 0.26 | 100 | 110 | 220 | 12 | 0 | Yy0 | hv | 0 | -9 | 9 | 0 | 1.5 | FALSE
63 MVA 110/20 kV | 0.04 | 22 | 0.32 | 63 | 20 | 110 | 18 | 150 | YNd5 | hv | 0 | -9 | 9 | 0 | 1.5 | FALSE
40 MVA 110/20 kV | 0.05 | 18 | 0.34 | 40 | 20 | 110 | 16.2 | 150 | YNd5 | hv | 0 | -9 | 9 | 0 | 1.5 | FALSE
25 MVA 110/20 kV | 0.07 | 14 | 0.41 | 25 | 20 | 110 | 12 | 150 | YNd5 | hv | 0 | -9 | 9 | 0 | 1.5 | FALSE
63 MVA 110/10 kV | 0.04 | 22 | 0.32 | 63 | 10 | 110 | 18 | 150 | YNd5 | hv | 0 | -9 | 9 | 0 | 1.5 | FALSE
40 MVA 110/10 kV | 0.05 | 18 | 0.34 | 40 | 10 | 110 | 16.2 | 150 | YNd5 | hv | 0 | -9 | 9 | 0 | 1.5 | FALSE
25 MVA 110/10 kV | 0.07 | 14 | 0.41 | 25 | 10 | 110 | 12 | 150 | YNd5 | hv | 0 | -9 | 9 | 0 | 1.5 | FALSE
0.25 MVA 20/0.4 kV | 0.32 | 0.8 | 1.44 | 0.25 | 0.4 | 20 | 6 | 150 | Yzn5 | hv | 0 | -2 | 2 | 0 | 2.5 | FALSE
0.4 MVA 20/0.4 kV | 0.3375 | 1.35 | 1.425 | 0.4 | 0.4 | 20 | 6 | 150 | Dyn5 | hv | 0 | -2 | 2 | 0 | 2.5 | FALSE
0.63 MVA 20/0.4 kV | 0.2619 | 1.65 | 1.206 | 0.63 | 0.4 | 20 | 6 | 150 | Dyn5 | hv | 0 | -2 | 2 | 0 | 2.5 | FALSE
0.25 MVA 10/0.4 kV | 0.24 | 0.6 | 1.2 | 0.25 | 0.4 | 10 | 4 | 150 | Dyn5 | hv | 0 | -2 | 2 | 0 | 2.5 | FALSE
0.4 MVA 10/0.4 kV | 0.2375 | 0.95 | 1.325 | 0.4 | 0.4 | 10 | 4 | 150 | Dyn5 | hv | 0 | -2 | 2 | 0 | 2.5 | FALSE
0.63 MVA 10/0.4 kV | 0.1873 | 1.18 | 1.0794 | 0.63 | 0.4 | 10 | 4 | 150 | Dyn5 | hv | 0 | -2 | 2 | 0 | 2.5 | FALSE

## trafo3w_std_types
| sn_hv_mva | sn_mv_mva | sn_lv_mva | vn_hv_kv | vn_mv_kv | vn_lv_kv | vk_hv_percent | vk_mv_percent | vk_lv_percent | vkr_hv_percent | vkr_mv_percent | vkr_lv_percent | pfe_kw | i0_percent | shift_mv_degree | shift_lv_degree | vector_group | tap_side | tap_neutral | tap_min | tap_max | tap_step_percent
63/25/38 MVA 110/20/10 kV | 63 | 25 | 38 | 110 | 20 | 10 | 10.4 | 10.4 | 10.4 | 0.28 | 0.32 | 0.35 | 35 | 0.89 | 0 | 0 | YN0yn0yn0 | hv | 0 | -10 | 10 | 1.2
63/25/38 MVA 110/10/10 kV | 63 | 25 | 38 | 110 | 10 | 10 | 10.4 | 10.4 | 10.4 | 0.28 | 0.32 | 0.35 | 35 | 0.89 | 0 | 0 | YN0yn0yn0 | hv | 0 | -10 | 10 | 1.2

## fuse_std_types
| fuse_type | i_rated_a | t_avg | t_min | t_total | x_avg | x_min | x_total
HV 100A | HV 100A | 100 | 0 | [10.0, 3.64, 0.854, 0.281, 0.1, 0.0531, 0.022, 0.01] | [10.0, 4.267, 1.21, 0.403, 0.1, 0.058, 0.022, 0.01] | 0 | [300.0, 350.0, 450.0, 550.0, 700.0, 850.0, 1200.0, 1752.0] | [600.0, 700.0, 900.0, 1150.0, 1665.0, 2000.0, 3000.0, 4313.0]
HV 10A | HV 10A | 10 | 0 | [10.0, 1675.0, 0.344, 0.156, 0.1, 0.0417, 0.0171, 0.01] | [10.0, 1.3, 0.3, 0.155, 0.1, 0.0555, 0.023, 0.01] | 0 | [30.0, 32.0, 35.0, 37.0, 39.0, 50.0, 70.0, 88.0] | [60.0, 70.0, 80.0, 87.0, 94.0, 110.0, 150.0, 216.0]
HV 125A | HV 125A | 125 | 0 | [10.0, 1.82, 0.344, 0.1, 0.0467, 0.0269, 0.01] | [10.0, 2.478, 0.426, 0.1, 0.0427, 0.0211, 0.01] | 0 | [375.0, 500.0, 700.0, 925.0, 1200.0, 1500.0, 2341.0] | [750.0, 1000.0, 1500.0, 2200.0, 3000.0, 4000.0, 5765.0]
HV 160A | HV 160A | 160 | 0 | [10.0, 4.15, 1.03, 0.198, 0.1, 0.051, 0.0172, 0.01] | [10.0, 2.3, 0.734, 0.274, 0.1, 0.046, 0.0177, 0.01] | 0 | [480.0, 550.0, 700.0, 1000.0, 1260.0, 1600.0, 2500.0, 3227.0] | [960.0, 1300.0, 1700.0, 2200.0, 2996.0, 4000.0, 6000.0, 7946.0]
HV 16A | HV 16A | 16 | 0 | [10.0, 0.352, 0.164, 0.1, 0.0649, 0.0342, 0.01] | [10.0, 2.34, 0.722, 0.181, 0.1, 0.055, 0.0296, 0.01] | 0 | [48.0, 60.0, 65.0, 71.0, 80.0, 100.0, 162.0] | [96.0, 110.0, 125.0, 150.0, 168.0, 200.0, 250.0, 398.0]
HV 200A | HV 200A | 200 | 0 | [10.0, 4.267, 1.21, 0.403, 0.1, 0.058, 0.022, 0.01] | [10.0, 3.73, 1.654, 0.328, 0.1, 0.0531, 0.019, 0.01] | 0 | [600.0, 700.0, 900.0, 1150.0, 1665.0, 2000.0, 3000.0, 4313.0] | [1200.0, 1500.0, 1800.0, 2700.0, 3960.0, 5000.0, 7500.0, 10620.0]
HV 20A | HV 20A | 20 | 0 | [10.0, 1.3, 0.3, 0.155, 0.1, 0.0555, 0.023, 0.01] | [10.0, 1.3, 0.161, 0.1, 0.0611, 0.0399, 0.0141, 0.01] | 0 | [60.0, 70.0, 80.0, 87.0, 94.0, 110.0, 150.0, 216.0] | [120.0, 150.0, 200.0, 223.0, 260.0, 300.0, 450.0, 532.0]
HV 25A | HV 25A | 25 | 0 | [10.0, 2.512, 0.833, 0.299, 0.1, 0.0372, 0.0223, 0.01] | [10.0, 3.125, 0.597, 0.198, 0.1, 0.0378, 0.022, 0.01] | 0 | [75.0, 82.0, 90.0, 100.0, 124.0, 170.0, 200.0, 289.0] | [150.0, 170.0, 210.0, 250.0, 294.0, 400.0, 500.0, 711.0]
HV 31.5A | HV 31.5A | 31.5 | 0 | [10.0, 2.34, 0.722, 0.181, 0.1, 0.055, 0.0296, 0.01] | [10.0, 2.84, 0.368, 0.164, 0.1, 0.0621, 0.0378, 0.0195, 0.01] | 0 | [95.0, 110.0, 125.0, 150.0, 165.0, 200.0, 250.0, 390.0] | [189.0, 220.0, 300.0, 350.0, 393.0, 450.0, 530.0, 700.0, 960.0]
HV 40A | HV 40A | 40 | 0 | [10.0, 1.3, 0.161, 0.1, 0.0611, 0.0399, 0.0141, 0.01] | [10.0, 2.05, 0.369, 0.198, 0.1, 0.051, 0.0298, 0.01] | 0 | [120.0, 150.0, 200.0, 223.0, 260.0, 300.0, 450.0, 532.0] | [240.0, 300.0, 400.0, 450.0, 530.0, 650.0, 800.0, 1311.0]
HV 50A | HV 50A | 50 | 0 | [10.0, 3.215, 0.597, 0.198, 0.1, 0.0378, 0.022, 0.01] | [10.0, 3.64, 0.854, 0.281, 0.1, 0.0531, 0.022, 0.01] | 0 | [150.0, 170.0, 210.0, 250.0, 294.0, 400.0, 500.0, 711.0] | [300.0, 350.0, 450.0, 550.0, 700.0, 850.0, 1200.0, 1752.0]
HV 6.3A | HV 6.3A | 6.3 | 0 | [10.0, 1.39, 0.344, 0.168, 0.1, 0.056, 0.0263, 0.01] | [10.0, 1.711, 0.516, 0.198, 0.1, 0.0634, 0.0303, 0.01] | 0 | [19.0, 19.5, 20.4, 20.8, 22.0, 25.0, 32.0, 48.0] | [38.0, 40.0, 43.0, 48.0, 53.0, 60.0, 75.0, 118.0]
HV 63A | HV 63A | 63 | 0 | [10.0, 2.84, 0.368, 0.164, 0.1, 0.0621, 0.0378, 0.0195, 0.01] | [10.0, 1.82, 0.344, 0.1, 0.0467, 0.0269, 0.01] | 0 | [189.0, 220.0, 300.0, 350.0, 393.0, 450.0, 530.0, 700.0, 961.0] | [378.0, 500.0, 700.0, 934.0, 1200.0, 1500.0, 2366.0]
HV 80A | HV 80A | 80 | 0 | [10.0, 2.05, 0.369, 0.198, 0.1, 0.051, 0.0298, 0.01] | [10.0, 4.15, 1.03, 0.198, 0.1, 0.051, 0.0172, 0.01] | 0 | [240.0, 300.0, 400.0, 450.0, 530.0, 650.0, 800.0, 1311.0] | [480.0, 550.0, 700.0, 1000.0, 1260.0, 1600.0, 2500.0, 3227.0]
Siemens NH-1-100 | Siemens NH-1-100 | 100 | [5400.0, 2000.0, 400.0, 20.0, 1.0, 0.2, 0.012, 0.004] | 0 | 0 | [150.0, 190.0, 250.0, 430.0, 900.0, 1250.0, 2700.0, 3600.0] | 0 | 0
Siemens NH-1-125 | Siemens NH-1-125 | 125 | [4800.0, 120.0, 7.0, 0.1, 0.004] | 0 | 0 | [180.0, 400.0, 740.0, 2000.0, 4250.0] | 0 | 0
Siemens NH-1-16 | Siemens NH-1-16 | 16 | [4000.0, 400.0, 2.0, 0.1, 0.04, 0.01] | 0 | 0 | [26.0, 35.0, 75.0, 150.0, 200.0, 300.0] | 0 | 0
Siemens NH-1-160 | Siemens NH-1-160 | 160 | [4800.0, 120.0, 7.0, 0.1, 0.004] | 0 | 0 | [210.0, 500.0, 900.0, 2300.0, 5000.0] | 0 | 0
Siemens NH-1-25 | Siemens NH-1-25 | 25 | [4000.0, 1000.0, 10.0, 0.2, 0.02, 0.01] | 0 | 0 | [40.0, 50.0, 100.0, 210.0, 400.0, 500.0] | 0 | 0
Siemens NH-1-50 | Siemens NH-1-50 | 50 | [4000.0, 40.0, 4.0, 1.0, 0.02, 0.01] | 0 | 0 | [86.0, 200.0, 300.0, 400.0, 1000.0, 1280.0] | 0 | 0
Siemens NH-1-63 | Siemens NH-1-63 | 63 | [4000.0, 100.0, 10.0, 2.0, 0.04, 0.01] | 0 | 0 | [100.0, 200.0, 300.0, 400.0, 1000.0, 1500.0] | 0 | 0
Siemens NH-1-80 | Siemens NH-1-80 | 80 | [4800.0, 120.0, 7.0, 0.1, 0.01] | 0 | 0 | [150.58, 250.0, 450.0, 1150.0, 2470.0] | 0 | 0
Siemens NH-2-1000 | Siemens NH-2-1000 | 1000 | [4800.0, 120.0, 7.0, 0.1, 0.004] | 0 | 0 | [1900.0, 3500.0, 8400.0, 24000.0, 52000.0] | 0 | 0
Siemens NH-2-200 | Siemens NH-2-200 | 200 | [4800.0, 120.0, 7.0, 0.1, 0.004] | 0 | 0 | [280.0, 650.0, 1200.0, 3000.0, 7000.0] | 0 | 0
Siemens NH-2-224 | Siemens NH-2-224 | 224 | [4800.0, 120.0, 7.0, 0.2, 0.04, 0.004] | 0 | 0 | [400.0, 750.0, 1453.0, 3025.0, 4315.0, 7600.0] | 0 | 0
Siemens NH-2-250 | Siemens NH-2-250 | 250 | [4800.0, 120.0, 7.0, 0.1, 0.004] | 0 | 0 | [450.0, 800.0, 1650.0, 4000.0, 8500.0] | 0 | 0
Siemens NH-2-315 | Siemens NH-2-315 | 315 | [4800.0, 120.0, 7.0, 0.1, 0.004] | 0 | 0 | [550.0, 920.0, 1900.0, 5000.0, 11000.0] | 0 | 0
Siemens NH-2-355 | Siemens NH-2-355 | 355 | [4800.0, 120.0, 6.0, 0.1, 0.004] | 0 | 0 | [650.0, 1116.27, 2350.0, 5840.0, 12790.0] | 0 | 0
Siemens NH-2-400 | Siemens NH-2-400 | 400 | [4800.0, 120.0, 7.0, 0.1, 0.004] | 0 | 0 | [720.0, 1350.0, 2800.0, 6500.0, 15000.0] | 0 | 0
Siemens NH-2-425 | Siemens NH-2-425 | 425 | [4800.0, 120.0, 7.0, 0.1, 0.004] | 0 | 0 | [850.0, 1500.0, 3050.0, 7500.0, 16500.0] | 0 | 0
Siemens NH-2-630 | Siemens NH-2-630 | 630 | [4800.0, 120.0, 7.0, 0.1, 0.004] | 0 | 0 | [1200.0, 2000.0, 4800.0, 12000.0, 26000.0] | 0 | 0

## dtypes
| element | column | dtype
0 | bus | name | object
1 | bus | vn_kv | float64
2 | bus | type | object
3 | bus | zone | object
4 | bus | in_service | bool
5 | load | name | object
6 | load | bus | uint32
7 | load | p_mw | float64
8 | load | q_mvar | float64
9 | load | const_z_percent | float64
10 | load | const_i_percent | float64
11 | load | sn_mva | float64
12 | load | scaling | float64
13 | load | in_service | bool
14 | load | type | object
15 | ext_grid | name | object
16 | ext_grid | bus | uint32
17 | ext_grid | vm_pu | float64
18 | ext_grid | va_degree | float64
19 | ext_grid | slack_weight | float64
20 | ext_grid | in_service | bool
21 | line | name | object
22 | line | std_type | object
23 | line | from_bus | uint32
24 | line | to_bus | uint32
25 | line | length_km | float64
26 | line | r_ohm_per_km | float64
27 | line | x_ohm_per_km | float64
28 | line | c_nf_per_km | float64
29 | line | g_us_per_km | float64
30 | line | max_i_ka | float64
31 | line | df | float64
32 | line | parallel | uint32
33 | line | type | object
34 | line | in_service | bool
35 | trafo | name | object
36 | trafo | std_type | object
37 | trafo | hv_bus | uint32
38 | trafo | lv_bus | uint32
39 | trafo | sn_mva | float64
40 | trafo | vn_hv_kv | float64
41 | trafo | vn_lv_kv | float64
42 | trafo | vk_percent | float64
43 | trafo | vkr_percent | float64
44 | trafo | pfe_kw | float64
45 | trafo | i0_percent | float64
46 | trafo | shift_degree | float64
47 | trafo | tap_side | object
48 | trafo | tap_neutral | int32
49 | trafo | tap_min | int32
50 | trafo | tap_max | int32
51 | trafo | tap_step_percent | float64
52 | trafo | tap_step_degree | float64
53 | trafo | tap_pos | int32
54 | trafo | tap_phase_shifter | bool
55 | trafo | parallel | uint32
56 | trafo | df | float64
57 | trafo | in_service | bool
58 | line_geodata | coords | object
59 | bus_geodata | x | float64
60 | bus_geodata | y | float64
61 | bus_geodata | coords | object

## parameters
| version | format_version | converged | OPF_converged | name | f_hz | sn_mva
0 | 2.14.6 | 2.14.0 | FALSE | FALSE |  | 50 | 1