## bus
| name | vn_kv | type | zone | in_service
0 | bus_LV_5678-26_1_6_node_9 | 0.4 | n |  | TRUE
1 | bus_LV_5678-26_1_6_node_51 | 0.4 | n |  | TRUE
2 | bus_LV_5678-26_1_6_node_6 | 0.4 | n |  | TRUE
3 | bus_LV_5678-26_1_6_node_87 | 0.4 | n |  | TRUE
4 | bus_LV_5678-26_1_6_node_88 | 0.4 | n |  | TRUE
5 | bus_LV_5678-26_1_6_node_79 | 0.4 | n |  | TRUE
6 | bus_LV_5678-26_1_6_node_7 | 0.4 | n |  | TRUE
7 | bus_LV_5678-26_1_6_node_10 | 0.4 | n |  | TRUE
8 | bus_LV_5678-26_1_6_node_11 | 0.4 | n |  | TRUE
9 | bus_LV_5678-26_1_6_node_48 | 0.4 | n |  | TRUE
10 | bus_LV_5678-26_1_6_node_52 | 0.4 | n |  | TRUE
11 | bus_LV_5678-26_1_6_node_53 | 0.4 | n |  | TRUE
12 | bus_LV_5678-26_1_6_node_54 | 0.4 | n |  | TRUE
13 | bus_LV_5678-26_1_6_node_55 | 0.4 | n |  | TRUE
14 | bus_LV_5678-26_1_6_node_56 | 0.4 | n |  | TRUE
15 | bus_LV_5678-26_1_6_node_74 | 0.4 | n |  | TRUE
16 | bus_LV_5678-26_1_6_node_71 | 0.4 | n |  | TRUE
17 | bus_LV_5678-26_1_6_node_75 | 0.4 | n |  | TRUE
18 | bus_LV_5678-26_1_6_node_76 | 0.4 | n |  | TRUE
19 | bus_LV_5678-26_1_6_node_106 | 0.4 | n |  | TRUE
20 | bus_LV_5678-26_1_6_node_107 | 0.4 | n |  | TRUE
21 | bus_LV_5678-26_1_6_node_44 | 0.4 | n |  | TRUE
22 | bus_LV_5678-26_1_6_node_57 | 0.4 | n |  | TRUE
23 | bus_LV_5678-26_1_6_node_43 | 0.4 | n |  | TRUE
24 | bus_LV_5678-26_1_6_node_45 | 0.4 | n |  | TRUE
25 | bus_LV_5678-26_1_6_node_42 | 0.4 | n |  | TRUE
26 | bus_LV_5678-26_1_6_node_33 | 0.4 | n |  | TRUE
27 | bus_LV_5678-26_1_6_node_34 | 0.4 | n |  | TRUE
28 | bus_LV_5678-26_1_6_node_35 | 0.4 | n |  | TRUE
29 | bus_LV_5678-26_1_6_node_73 | 0.4 | n |  | TRUE
30 | bus_LV_5678-26_1_6_node_72 | 0.4 | n |  | TRUE
31 | bus_LV_5678-26_1_6_node_36 | 0.4 | n |  | TRUE
32 | bus_LV_5678-26_1_6_node_37 | 0.4 | n |  | TRUE
33 | bus_LV_5678-26_1_6_node_38 | 0.4 | n |  | TRUE
34 | bus_LV_5678-26_1_6_node_70 | 0.4 | n |  | TRUE
35 | bus_LV_5678-26_1_6_node_69 | 0.4 | n |  | TRUE
36 | bus_LV_5678-26_1_6_node_68 | 0.4 | n |  | TRUE
37 | bus_LV_5678-26_1_6_node_46 | 0.4 | n |  | TRUE
38 | bus_LV_5678-26_1_6_node_47 | 0.4 | n |  | TRUE
39 | bus_LV_5678-26_1_6_node_49 | 0.4 | n |  | TRUE
40 | bus_LV_5678-26_1_6_node_50 | 0.4 | n |  | TRUE
41 | bus_LV_5678-26_1_6_node_62 | 0.4 | n |  | TRUE
42 | bus_LV_5678-26_1_6_node_60 | 0.4 | n |  | TRUE
43 | bus_LV_5678-26_1_6_node_64 | 0.4 | n |  | TRUE
44 | bus_LV_5678-26_1_6_node_63 | 0.4 | n |  | TRUE
45 | bus_LV_5678-26_1_6_node_67 | 0.4 | n |  | TRUE
46 | bus_LV_5678-26_1_6_node_66 | 0.4 | n |  | TRUE
47 | bus_LV_5678-26_1_6_node_59 | 0.4 | n |  | TRUE
48 | bus_LV_5678-26_1_6_node_65 | 0.4 | n |  | TRUE
49 | bus_LV_5678-26_1_6_node_99 | 0.4 | n |  | TRUE
50 | bus_LV_5678-26_1_6_node_89 | 0.4 | n |  | TRUE
51 | bus_LV_5678-26_1_6_node_98 | 0.4 | n |  | TRUE
52 | bus_LV_5678-26_1_6_node_97 | 0.4 | n |  | TRUE
53 | bus_LV_5678-26_1_6_node_105 | 0.4 | n |  | TRUE
54 | bus_LV_5678-26_1_6_node_82 | 0.4 | n |  | TRUE
55 | bus_LV_5678-26_1_6_node_83 | 0.4 | n |  | TRUE
56 | bus_LV_5678-26_1_6_node_85 | 0.4 | n |  | TRUE
57 | bus_LV_5678-26_1_6_node_86 | 0.4 | n |  | TRUE
58 | bus_LV_5678-26_1_6_node_90 | 0.4 | n |  | TRUE
59 | bus_LV_5678-26_1_6_node_91 | 0.4 | n |  | TRUE
60 | bus_LV_5678-26_1_6_node_92 | 0.4 | n |  | TRUE
61 | bus_LV_5678-26_1_6_node_93 | 0.4 | n |  | TRUE
62 | bus_LV_5678-26_1_6_node_94 | 0.4 | n |  | TRUE
63 | bus_LV_5678-26_1_6_node_95 | 0.4 | n |  | TRUE
64 | bus_LV_5678-26_1_6_node_96 | 0.4 | n |  | TRUE
65 | bus_LV_5678-26_1_6_node_104 | 0.4 | n |  | TRUE
66 | bus_LV_5678-26_1_6_node_100 | 0.4 | n |  | TRUE
67 | bus_LV_5678-26_1_6_node_101 | 0.4 | n |  | TRUE
68 | bus_LV_5678-26_1_6_node_102 | 0.4 | n |  | TRUE
69 | bus_LV_5678-26_1_6_node_103 | 0.4 | n |  | TRUE
70 | bus_MV_367_0_node_181 | 20 | n |  | TRUE

## load
| name | bus | p_mw | q_mvar | const_z_percent | const_i_percent | sn_mva | scaling | in_service | type
0 | LV_5678-26_1_6_load_87 | 3 | 0.0071238 | 0.0017854 | 0 | 0 |  | 1 | TRUE | wye
1 | LV_5678-26_1_6_load_88 | 4 | 5.9748e-05 | 1.4974e-05 | 0 | 0 |  | 1 | TRUE | wye
2 | LV_5678-26_1_6_load_79 | 5 | 0.0023061 | 0.00057796 | 0 | 0 |  | 1 | TRUE | wye
3 | LV_5678-26_1_6_load_7 | 6 | 0.00041581 | 0.00010421 | 0 | 0 |  | 1 | TRUE | wye
4 | LV_5678-26_1_6_load_10 | 7 | 0.00034835 | 8.7305e-05 | 0 | 0 |  | 1 | TRUE | wye
5 | LV_5678-26_1_6_load_11 | 8 | 0.00027465 | 6.8834e-05 | 0 | 0 |  | 1 | TRUE | wye
6 | LV_5678-26_1_6_load_48 | 9 | 0.001409 | 0.00035312 | 0 | 0 |  | 1 | TRUE | wye
7 | LV_5678-26_1_6_load_53 | 11 | 0.00059608 | 0.00014939 | 0 | 0 |  | 1 | TRUE | wye
8 | LV_5678-26_1_6_load_54 | 12 | 0.0016209 | 0.00040622 | 0 | 0 |  | 1 | TRUE | wye
9 | LV_5678-26_1_6_load_55 | 13 | 0.0038023 | 0.00095296 | 0 | 0 |  | 1 | TRUE | wye
10 | LV_5678-26_1_6_load_56 | 14 | 0.00051572 | 0.00012925 | 0 | 0 |  | 1 | TRUE | wye
11 | LV_5678-26_1_6_load_71 | 16 | 0.001991 | 0.000499 | 0 | 0 |  | 1 | TRUE | wye
12 | LV_5678-26_1_6_load_75 | 17 | 0.0020158 | 0.00050521 | 0 | 0 |  | 1 | TRUE | wye
13 | LV_5678-26_1_6_load_76 | 18 | 0.0024201 | 0.00060654 | 0 | 0 |  | 1 | TRUE | wye
14 | LV_5678-26_1_6_load_106 | 19 | 0.0029244 | 0.00073292 | 0 | 0 |  | 1 | TRUE | wye
15 | LV_5678-26_1_6_load_44 | 21 | 0.00027769 | 6.9595e-05 | 0 | 0 |  | 1 | TRUE | wye
16 | LV_5678-26_1_6_load_57 | 22 | 0.003569 | 0.00089447 | 0 | 0 |  | 1 | TRUE | wye
17 | LV_5678-26_1_6_load_45 | 24 | 0.0001486 | 3.7243e-05 | 0 | 0 |  | 1 | TRUE | wye
18 | LV_5678-26_1_6_load_42 | 25 | 0.0018628 | 0.00046685 | 0 | 0 |  | 1 | TRUE | wye
19 | LV_5678-26_1_6_load_33 | 26 | 0.0076193 | 0.0019096 | 0 | 0 |  | 1 | TRUE | wye
20 | LV_5678-26_1_6_load_34 | 27 | 0.00041723 | 0.00010457 | 0 | 0 |  | 1 | TRUE | wye
21 | LV_5678-26_1_6_load_35 | 28 | 0.0064581 | 0.0016185 | 0 | 0 |  | 1 | TRUE | wye
22 | LV_5678-26_1_6_load_73 | 29 | 0.0019781 | 0.00049576 | 0 | 0 |  | 1 | TRUE | wye
23 | LV_5678-26_1_6_load_72 | 30 | 0.00072247 | 0.00018107 | 0 | 0 |  | 1 | TRUE | wye
24 | LV_5678-26_1_6_load_36 | 31 | 0.0003057 | 7.6616e-05 | 0 | 0 |  | 1 | TRUE | wye
25 | LV_5678-26_1_6_load_37 | 32 | 0.0014051 | 0.00035214 | 0 | 0 |  | 1 | TRUE | wye
26 | LV_5678-26_1_6_load_38 | 33 | 0.00042718 | 0.00010706 | 0 | 0 |  | 1 | TRUE | wye
27 | LV_5678-26_1_6_load_70 | 34 | 0.0021743 | 0.00054492 | 0 | 0 |  | 1 | TRUE | wye
28 | LV_5678-26_1_6_load_69 | 35 | 0.0037964 | 0.00095146 | 0 | 0 |  | 1 | TRUE | wye
29 | LV_5678-26_1_6_load_68 | 36 | 0.0033222 | 0.00083262 | 0 | 0 |  | 1 | TRUE | wye
30 | LV_5678-26_1_6_load_46 | 37 | 0.00049881 | 0.00012501 | 0 | 0 |  | 1 | TRUE | wye
31 | LV_5678-26_1_6_load_50 | 40 | 0.00035055 | 8.7856e-05 | 0 | 0 |  | 1 | TRUE | wye
32 | LV_5678-26_1_6_load_62 | 41 | 0.0003963 | 9.9322e-05 | 0 | 0 |  | 1 | TRUE | wye
33 | LV_5678-26_1_6_load_60 | 42 | 0.00011027 | 2.7636e-05 | 0 | 0 |  | 1 | TRUE | wye
34 | LV_5678-26_1_6_load_64 | 43 | 0.00052523 | 0.00013164 | 0 | 0 |  | 1 | TRUE | wye
35 | LV_5678-26_1_6_load_66 | 46 | 0.00034353 | 8.6096e-05 | 0 | 0 |  | 1 | TRUE | wye
36 | LV_5678-26_1_6_load_59 | 47 | 0.00028289 | 7.0898e-05 | 0 | 0 |  | 1 | TRUE | wye
37 | LV_5678-26_1_6_load_65 | 48 | 0.00049074 | 0.00012299 | 0 | 0 |  | 1 | TRUE | wye
38 | LV_5678-26_1_6_load_89 | 50 | 0.0011577 | 0.00029014 | 0 | 0 |  | 1 | TRUE | wye
39 | LV_5678-26_1_6_load_97 | 52 | 0.0075444 | 0.0018908 | 0 | 0 |  | 1 | TRUE | wye
40 | LV_5678-26_1_6_load_105 | 53 | 0.0025174 | 0.00063092 | 0 | 0 |  | 1 | TRUE | wye
41 | LV_5678-26_1_6_load_82 | 54 | 0.0027336 | 0.0006851 | 0 | 0 |  | 1 | TRUE | wye
42 | LV_5678-26_1_6_load_83 | 55 | 0.0003517 | 8.8146e-05 | 0 | 0 |  | 1 | TRUE | wye
43 | LV_5678-26_1_6_load_85 | 56 | 0.0010024 | 0.00025123 | 0 | 0 |  | 1 | TRUE | wye
44 | LV_5678-26_1_6_load_86 | 57 | 0.001227 | 0.00030751 | 0 | 0 |  | 1 | TRUE | wye
45 | LV_5678-26_1_6_load_90 | 58 | 0.0022385 | 0.00056103 | 0 | 0 |  | 1 | TRUE | wye
46 | LV_5678-26_1_6_load_91 | 59 | 0.003121 | 0.00078219 | 0 | 0 |  | 1 | TRUE | wye
47 | LV_5678-26_1_6_load_92 | 60 | 0.0043394 | 0.0010876 | 0 | 0 |  | 1 | TRUE | wye
48 | LV_5678-26_1_6_load_93 | 61 | 0.0010551 | 0.00026443 | 0 | 0 |  | 1 | TRUE | wye
49 | LV_5678-26_1_6_load_94 | 62 | 0.0030496 | 0.00076431 | 0 | 0 |  | 1 | TRUE | wye
50 | LV_5678-26_1_6_load_95 | 63 | 0.0096587 | 0.0024207 | 0 | 0 |  | 1 | TRUE | wye
51 | LV_5678-26_1_6_load_96 | 64 | 0.0044232 | 0.0011086 | 0 | 0 |  | 1 | TRUE | wye
52 | LV_5678-26_1_6_load_104 | 65 | 0.010523 | 0.0026374 | 0 | 0 |  | 1 | TRUE | wye
53 | LV_5678-26_1_6_load_100 | 66 | 0.00817 | 0.0020476 | 0 | 0 |  | 1 | TRUE | wye
54 | LV_5678-26_1_6_load_101 | 67 | 0.0025711 | 0.00064437 | 0 | 0 |  | 1 | TRUE | wye
55 | LV_5678-26_1_6_load_102 | 68 | 0.0030487 | 0.00076408 | 0 | 0 |  | 1 | TRUE | wye
56 | LV_5678-26_1_6_load_103 | 69 | 0.0075389 | 0.0018894 | 0 | 0 |  | 1 | TRUE | wye

## ext_grid
| name | bus | vm_pu | va_degree | slack_weight | in_service
0 |  | 50 | 1 | 0 | 1 | TRUE

## line
| name | std_type | from_bus | to_bus | length_km | r_ohm_per_km | x_ohm_per_km | c_nf_per_km | g_us_per_km | max_i_ka | df | parallel | type | in_service
0 | LV_5678-26_1_6_line_0 | NAYY 4x150 SE | 0 | 1 | 0.090999 | 0.208 | 0.08 | 261 | 0 | 0.27 | 1 | 1 | cs | TRUE
1 | LV_5678-26_1_6_line_1 | NAYY 4x150 SE | 0 | 2 | 0.22856 | 0.208 | 0.08 | 261 | 0 | 0.27 | 1 | 1 | cs | TRUE
2 | LV_5678-26_1_6_line_2 | NAYY 4x150 SE | 1 | 10 | 0.032382 | 0.208 | 0.08 | 261 | 0 | 0.27 | 1 | 1 | cs | TRUE
3 | LV_5678-26_1_6_line_3 | NAYY 4x150 SE | 1 | 11 | 0.030579 | 0.208 | 0.08 | 261 | 0 | 0.27 | 1 | 1 | cs | TRUE
4 | LV_5678-26_1_6_line_4 | NAYY 4x150 SE | 2 | 6 | 0.034912 | 0.208 | 0.08 | 261 | 0 | 0.27 | 1 | 1 | cs | TRUE
5 | LV_5678-26_1_6_line_5 | NAYY 4x150 SE | 3 | 4 | 0.10076 | 0.208 | 0.08 | 261 | 0 | 0.27 | 1 | 3 | cs | TRUE
6 | LV_5678-26_1_6_line_6 | NAYY 4x150 SE | 3 | 5 | 0.19999 | 0.208 | 0.08 | 261 | 0 | 0.27 | 1 | 3 | cs | TRUE
7 | LV_5678-26_1_6_line_7 | NAYY 4x150 SE | 4 | 50 | 0.11637 | 0.208 | 0.08 | 261 | 0 | 0.27 | 1 | 3 | cs | TRUE
8 | LV_5678-26_1_6_line_8 | NAYY 4x150 SE | 5 | 19 | 0.03543 | 0.208 | 0.08 | 261 | 0 | 0.27 | 1 | 3 | cs | TRUE
9 | LV_5678-26_1_6_line_9 | NAYY 4x150 SE | 7 | 8 | 0.01178 | 0.208 | 0.08 | 261 | 0 | 0.27 | 1 | 1 | cs | TRUE
10 | LV_5678-26_1_6_line_10 | NAYY 4x150 SE | 7 | 9 | 0.12904 | 0.208 | 0.08 | 261 | 0 | 0.27 | 1 | 1 | cs | TRUE
11 | LV_5678-26_1_6_line_11 | NAYY 4x150 SE | 8 | 20 | 0.15448 | 0.208 | 0.08 | 261 | 0 | 0.27 | 1 | 1 | cs | TRUE
12 | LV_5678-26_1_6_line_12 | NAYY 4x150 SE | 9 | 21 | 0.027454 | 0.208 | 0.08 | 261 | 0 | 0.27 | 1 | 1 | cs | TRUE
13 | LV_5678-26_1_6_line_13 | NAYY 4x150 SE | 10 | 12 | 0.040105 | 0.208 | 0.08 | 261 | 0 | 0.27 | 1 | 3 | cs | TRUE
14 | LV_5678-26_1_6_line_14 | NAYY 4x150 SE | 10 | 13 | 0.055535 | 0.208 | 0.08 | 261 | 0 | 0.27 | 1 | 3 | cs | TRUE
15 | LV_5678-26_1_6_line_15 | NAYY 4x150 SE | 11 | 14 | 0.018197 | 0.208 | 0.08 | 261 | 0 | 0.27 | 1 | 1 | cs | TRUE
16 | LV_5678-26_1_6_line_16 | NAYY 4x150 SE | 12 | 15 | 0.0089251 | 0.208 | 0.08 | 261 | 0 | 0.27 | 1 | 3 | cs | TRUE
17 | LV_5678-26_1_6_line_17 | NAYY 4x150 SE | 13 | 16 | 0.055306 | 0.208 | 0.08 | 261 | 0 | 0.27 | 1 | 3 | cs | TRUE
18 | LV_5678-26_1_6_line_18 | NAYY 4x150 SE | 15 | 17 | 0.0083037 | 0.208 | 0.08 | 261 | 0 | 0.27 | 1 | 3 | cs | TRUE
19 | LV_5678-26_1_6_line_19 | NAYY 4x150 SE | 16 | 30 | 0.0076803 | 0.208 | 0.08 | 261 | 0 | 0.27 | 1 | 1 | cs | TRUE
20 | LV_5678-26_1_6_line_20 | NAYY 4x150 SE | 16 | 28 | 0.16263 | 0.208 | 0.08 | 261 | 0 | 0.27 | 1 | 2 | cs | TRUE
21 | LV_5678-26_1_6_line_21 | NAYY 4x150 SE | 17 | 18 | 0.023247 | 0.208 | 0.08 | 261 | 0 | 0.27 | 1 | 3 | cs | TRUE
22 | LV_5678-26_1_6_line_22 | NAYY 4x150 SE | 18 | 19 | 0.02361 | 0.208 | 0.08 | 261 | 0 | 0.27 | 1 | 3 | cs | TRUE
23 | LV_5678-26_1_6_line_23 | NAYY 4x150 SE | 20 | 22 | 0.17765 | 0.208 | 0.08 | 261 | 0 | 0.27 | 1 | 1 | cs | TRUE
24 | LV_5678-26_1_6_line_24 | NAYY 4x150 SE | 21 | 23 | 0.014881 | 0.208 | 0.08 | 261 | 0 | 0.27 | 1 | 1 | cs | TRUE
25 | LV_5678-26_1_6_line_25 | NAYY 4x150 SE | 23 | 24 | 0.019816 | 0.208 | 0.08 | 261 | 0 | 0.27 | 1 | 1 | cs | TRUE
26 | LV_5678-26_1_6_line_26 | NAYY 4x150 SE | 23 | 25 | 0.022564 | 0.208 | 0.08 | 261 | 0 | 0.27 | 1 | 1 | cs | TRUE
27 | LV_5678-26_1_6_line_27 | NAYY 4x150 SE | 25 | 36 | 0.14211 | 0.208 | 0.08 | 261 | 0 | 0.27 | 1 | 1 | cs | TRUE
28 | LV_5678-26_1_6_line_28 | NAYY 4x150 SE | 26 | 27 | 0.11041 | 0.208 | 0.08 | 261 | 0 | 0.27 | 1 | 1 | cs | TRUE
29 | LV_5678-26_1_6_line_29 | NAYY 4x150 SE | 27 | 28 | 0.0041775 | 0.208 | 0.08 | 261 | 0 | 0.27 | 1 | 1 | cs | TRUE
30 | LV_5678-26_1_6_line_30 | NAYY 4x150 SE | 28 | 31 | 0.019271 | 0.208 | 0.08 | 261 | 0 | 0.27 | 1 | 2 | cs | TRUE
31 | LV_5678-26_1_6_line_31 | NAYY 4x150 SE | 29 | 30 | 0.023233 | 0.208 | 0.08 | 261 | 0 | 0.27 | 1 | 1 | cs | TRUE
32 | LV_5678-26_1_6_line_32 | NAYY 4x150 SE | 31 | 32 | 0.02219 | 0.208 | 0.08 | 261 | 0 | 0.27 | 1 | 1 | cs | TRUE
33 | LV_5678-26_1_6_line_33 | NAYY 4x150 SE | 32 | 33 | 0.02954 | 0.208 | 0.08 | 261 | 0 | 0.27 | 1 | 1 | cs | TRUE
34 | LV_5678-26_1_6_line_34 | NAYY 4x150 SE | 33 | 34 | 0.029591 | 0.208 | 0.08 | 261 | 0 | 0.27 | 1 | 1 | cs | TRUE
35 | LV_5678-26_1_6_line_35 | NAYY 4x150 SE | 34 | 35 | 0.0039655 | 0.208 | 0.08 | 261 | 0 | 0.27 | 1 | 1 | cs | TRUE
36 | LV_5678-26_1_6_line_36 | NAYY 4x150 SE | 35 | 36 | 0.079952 | 0.208 | 0.08 | 261 | 0 | 0.27 | 1 | 1 | cs | TRUE
37 | LV_5678-26_1_6_line_37 | NAYY 4x150 SE | 37 | 38 | 0.10025 | 0.208 | 0.08 | 261 | 0 | 0.27 | 1 | 1 | cs | TRUE
38 | LV_5678-26_1_6_line_38 | NAYY 4x150 SE | 38 | 39 | 0.019653 | 0.208 | 0.08 | 261 | 0 | 0.27 | 1 | 1 | cs | TRUE
39 | LV_5678-26_1_6_line_39 | NAYY 4x150 SE | 38 | 40 | 0.031973 | 0.208 | 0.08 | 261 | 0 | 0.27 | 1 | 1 | cs | TRUE
40 | LV_5678-26_1_6_line_40 | NAYY 4x150 SE | 39 | 41 | 0.034865 | 0.208 | 0.08 | 261 | 0 | 0.27 | 1 | 1 | cs | TRUE
41 | LV_5678-26_1_6_line_41 | NAYY 4x150 SE | 40 | 42 | 0.094015 | 0.208 | 0.08 | 261 | 0 | 0.27 | 1 | 1 | cs | TRUE
42 | LV_5678-26_1_6_line_42 | NAYY 4x150 SE | 41 | 43 | 0.037086 | 0.208 | 0.08 | 261 | 0 | 0.27 | 1 | 1 | cs | TRUE
43 | LV_5678-26_1_6_line_43 | NAYY 4x150 SE | 42 | 47 | 0.0087526 | 0.208 | 0.08 | 261 | 0 | 0.27 | 1 | 1 | cs | TRUE
44 | LV_5678-26_1_6_line_44 | NAYY 4x150 SE | 43 | 48 | 0.002162 | 0.208 | 0.08 | 261 | 0 | 0.27 | 1 | 1 | cs | TRUE
45 | LV_5678-26_1_6_line_45 | NAYY 4x150 SE | 44 | 45 | 0.077564 | 0.208 | 0.08 | 261 | 0 | 0.27 | 1 | 1 | cs | TRUE
46 | LV_5678-26_1_6_line_46 | NAYY 4x150 SE | 44 | 46 | 0.0045465 | 0.208 | 0.08 | 261 | 0 | 0.27 | 1 | 1 | cs | TRUE
47 | LV_5678-26_1_6_line_47 | NAYY 4x150 SE | 45 | 49 | 0.16179 | 0.208 | 0.08 | 261 | 0 | 0.27 | 1 | 2 | cs | TRUE
48 | LV_5678-26_1_6_line_48 | NAYY 4x150 SE | 45 | 50 | 0.1758 | 0.208 | 0.08 | 261 | 0 | 0.27 | 1 | 3 | cs | TRUE
49 | LV_5678-26_1_6_line_49 | NAYY 4x150 SE | 46 | 48 | 0.022193 | 0.208 | 0.08 | 261 | 0 | 0.27 | 1 | 1 | cs | TRUE
50 | LV_5678-26_1_6_line_50 | NAYY 4x150 SE | 49 | 53 | 0.032643 | 0.208 | 0.08 | 261 | 0 | 0.27 | 1 | 1 | cs | TRUE
51 | LV_5678-26_1_6_line_51 | NAYY 4x150 SE | 49 | 51 | 0.032216 | 0.208 | 0.08 | 261 | 0 | 0.27 | 1 | 1 | cs | TRUE
52 | LV_5678-26_1_6_line_52 | NAYY 4x150 SE | 51 | 52 | 0.0090347 | 0.208 | 0.08 | 261 | 0 | 0.27 | 1 | 1 | cs | TRUE
53 | LV_5678-26_1_6_line_53 | NAYY 4x150 SE | 52 | 64 | 0.020781 | 0.208 | 0.08 | 261 | 0 | 0.27 | 1 | 1 | cs | TRUE
54 | LV_5678-26_1_6_line_54 | NAYY 4x150 SE | 53 | 65 | 0.016256 | 0.208 | 0.08 | 261 | 0 | 0.27 | 1 | 1 | cs | TRUE
55 | LV_5678-26_1_6_line_55 | NAYY 4x150 SE | 54 | 55 | 0.068136 | 0.208 | 0.08 | 261 | 0 | 0.27 | 1 | 1 | cs | TRUE
56 | LV_5678-26_1_6_line_56 | NAYY 4x150 SE | 55 | 56 | 0.01378 | 0.208 | 0.08 | 261 | 0 | 0.27 | 1 | 1 | cs | TRUE
57 | LV_5678-26_1_6_line_57 | NAYY 4x150 SE | 56 | 57 | 0.0055783 | 0.208 | 0.08 | 261 | 0 | 0.27 | 1 | 1 | cs | TRUE
58 | LV_5678-26_1_6_line_58 | NAYY 4x150 SE | 57 | 58 | 0.021502 | 0.208 | 0.08 | 261 | 0 | 0.27 | 1 | 1 | cs | TRUE
59 | LV_5678-26_1_6_line_59 | NAYY 4x150 SE | 58 | 59 | 0.001523 | 0.208 | 0.08 | 261 | 0 | 0.27 | 1 | 1 | cs | TRUE
60 | LV_5678-26_1_6_line_60 | NAYY 4x150 SE | 59 | 60 | 0.028163 | 0.208 | 0.08 | 261 | 0 | 0.27 | 1 | 1 | cs | TRUE
61 | LV_5678-26_1_6_line_61 | NAYY 4x150 SE | 60 | 61 | 0.026706 | 0.208 | 0.08 | 261 | 0 | 0.27 | 1 | 1 | cs | TRUE
62 | LV_5678-26_1_6_line_62 | NAYY 4x150 SE | 61 | 62 | 0.024196 | 0.208 | 0.08 | 261 | 0 | 0.27 | 1 | 1 | cs | TRUE
63 | LV_5678-26_1_6_line_63 | NAYY 4x150 SE | 62 | 63 | 0.03592 | 0.208 | 0.08 | 261 | 0 | 0.27 | 1 | 1 | cs | TRUE
64 | LV_5678-26_1_6_line_64 | NAYY 4x150 SE | 63 | 64 | 0.028644 | 0.208 | 0.08 | 261 | 0 | 0.27 | 1 | 1 | cs | TRUE
65 | LV_5678-26_1_6_line_65 | NAYY 4x150 SE | 65 | 69 | 0.016282 | 0.208 | 0.08 | 261 | 0 | 0.27 | 1 | 1 | cs | TRUE
66 | LV_5678-26_1_6_line_66 | NAYY 4x150 SE | 66 | 67 | 0.0053519 | 0.208 | 0.08 | 261 | 0 | 0.27 | 1 | 1 | cs | TRUE
67 | LV_5678-26_1_6_line_67 | NAYY 4x150 SE | 66 | 68 | 0.025437 | 0.208 | 0.08 | 261 | 0 | 0.27 | 1 | 1 | cs | TRUE
68 | LV_5678-26_1_6_line_68 | NAYY 4x150 SE | 68 | 69 | 0.03534 | 0.208 | 0.08 | 261 | 0 | 0.27 | 1 | 1 | cs | TRUE

## trafo
| name | std_type | hv_bus | lv_bus | sn_mva | vn_hv_kv | vn_lv_kv | vk_percent | vkr_percent | pfe_kw | i0_percent | shift_degree | tap_side | tap_neutral | tap_min | tap_max | tap_step_percent | tap_step_degree | tap_pos | tap_phase_shifter | parallel | df | in_service
0 | LV_5678-26_1_6_trafo_89 | 0.25 MVA 20/0.4 kV | 70 | 50 | 0.25 | 20 | 0.4 | 6 | 1.44 | 0.8 | 0.32 | 150 | hv | 0 | -2 | 2 | 2.5 | 0 | 0 | FALSE | 1 | 1 | TRUE

## line_geodata
| x0 | y0 | x1 | y1 | x2 | y2 | x3 | y3 | x4 | y4 | x5 | y5 | x6 | y6 | x7 | y7 | x8 | y8 | x9 | y9 | x10 | y10 | x11 | y11 | x12 | y12 | x13 | y13 | x14 | y14 | x15 | y15 | x16 | y16 | x17 | y17 | x18 | y18 | x19 | y19 | x20 | y20 | x21 | y21 | x22 | y22 | x23 | y23 | x24 | y24 | x25 | y25 | x26 | y26
0 | 2552030.5885 | 1169115.9859 | 2551939.603 | 1169114.3917
1 | 2552030.5885 | 1169115.9859 | 2552228.4957 | 1169001.6445
2 | 2551910.5151 | 1169099.9952 | 2551939.603 | 1169114.3917
3 | 2551939.603 | 1169114.3917 | 2551941.7321 | 1169107.9268 | 2551941.0444 | 1169098.5162 | 2551935.0587 | 1169085.4889
4 | 2552228.4957 | 1169001.6445 | 2552240.8715 | 1169014.3192 | 2552243.9791 | 1169018.241 | 2552246.6509 | 1169022.2107 | 2552249.8065 | 1169027.3439 | 2552250.389 | 1169028.5984
5 | 2551638.4151 | 1169190.841 | 2551642.2049 | 1169195.9717 | 2551697.9272 | 1169272.1513
6 | 2551638.4151 | 1169190.841 | 2551780.4435 | 1169050.0473
7 | 2551697.9272 | 1169272.1513 | 2551705.6073 | 1169282.651 | 2551753.1379 | 1169347.5471 | 2551766.6983 | 1169366.0293
8 | 2551780.4435 | 1169050.0473 | 2551787.5253 | 1169051.6575 | 2551813.3608 | 1169062.8785
9 | 2552119.2849 | 1169258.8997 | 2552125.3407 | 1169269.0034
10 | 2552119.2849 | 1169258.8997 | 2552002.489 | 1169313.7634
11 | 2552230.2243 | 1169375.7739 | 2552220.1868 | 1169372.2075 | 2552206.1871 | 1169365.9603 | 2552196.2505 | 1169360.659 | 2552190.0142 | 1169356.84 | 2552183.616 | 1169351.9329 | 2552173.7519 | 1169342.2842 | 2552169.3698 | 1169337.8168 | 2552161.6969 | 1169328.5176 | 2552150.9647 | 1169311.761 | 2552130.7225 | 1169277.9825 | 2552125.3407 | 1169269.0034
12 | 2552011.6752 | 1169339.6346 | 2552007.9171 | 1169329.3475 | 2552002.489 | 1169313.7634
13 | 2551910.5151 | 1169099.9952 | 2551900.5963 | 1169095.0832 | 2551873.6602 | 1169086.6061 | 2551872.8992 | 1169086.3668
14 | 2551910.5151 | 1169099.9952 | 2551877.3932 | 1169144.5714
15 | 2551927.4612 | 1169068.9538 | 2551935.0587 | 1169085.4889
16 | 2551864.3849 | 1169083.6901 | 2551872.8992 | 1169086.3668
17 | 2551877.3932 | 1169144.5714 | 2551858.2703 | 1169170.3075 | 2551838.5745 | 1169157.9653
18 | 2551864.3849 | 1169083.6901 | 2551856.4632 | 1169081.2004
19 | 2551832.0665 | 1169153.8871 | 2551832.0665 | 1169153.8871 | 2551838.5745 | 1169157.9653
20 | 2551764.5772 | 1169302.7868 | 2551838.5745 | 1169157.9653
21 | 2551835.0045 | 1169072.3107 | 2551852.4167 | 1169079.9287 | 2551856.4632 | 1169081.2004
22 | 2551813.3608 | 1169062.8785 | 2551824.97 | 1169067.9206 | 2551835.0045 | 1169072.3107
23 | 2552230.2243 | 1169375.7739 | 2552200.394 | 1169550.9051
24 | 2552016.7814 | 1169353.6116 | 2552011.6752 | 1169339.6346
25 | 2552016.7814 | 1169353.6116 | 2552027.2752 | 1169370.4213
26 | 2552016.7814 | 1169353.6116 | 2551999.9832 | 1169368.6763
27 | 2551873.4176 | 1169433.3069 | 2551999.9832 | 1169368.6763
28 | 2551760.5502 | 1169301.6758 | 2551744.4146 | 1169297.2239 | 2551682.5065 | 1169226.9324
29 | 2551764.5772 | 1169302.7868 | 2551760.5502 | 1169301.6758
30 | 2551764.5772 | 1169302.7868 | 2551764.5772 | 1169302.7868 | 2551777.8533 | 1169316.7555
31 | 2551832.0665 | 1169153.8871 | 2551829.8448 | 1169145.0113 | 2551837.3001 | 1169133.0635
32 | 2551793.14 | 1169332.8397 | 2551793.14 | 1169332.8397 | 2551777.8533 | 1169316.7555
33 | 2551793.14 | 1169332.8397 | 2551804.59 | 1169327.4225 | 2551814.8933 | 1169340.7845
34 | 2551832.9627 | 1169364.2182 | 2551814.8933 | 1169340.7845
35 | 2551835.3842 | 1169367.3585 | 2551832.9627 | 1169364.2182
36 | 2551873.4176 | 1169433.3069 | 2551856.1865 | 1169413.7648 | 2551857.2737 | 1169395.7465 | 2551835.3842 | 1169367.3585
37 | 2552010.3046 | 1169649.3096 | 2552013.8882 | 1169645.8124 | 2552016.5169 | 1169642.5007 | 2552018.1688 | 1169638.5742 | 2552018.9756 | 1169634.221 | 2552019.5432 | 1169629.614 | 2552021.2475 | 1169600.6961 | 2552021.4907 | 1169595.7137 | 2552021.3525 | 1169590.8789 | 2552020.31 | 1169585.8735 | 2552019.0013 | 1169581.0703 | 2552014.0496 | 1169566.6245 | 2552009.4461 | 1169553.8964
38 | 2551996.9815 | 1169634.8308 | 2552010.3046 | 1169649.3096
39 | 2552010.3046 | 1169649.3096 | 2552032.1754 | 1169672.6326
40 | 2551996.9815 | 1169634.8308 | 2551973.3152 | 1169609.2289
41 | 2552096.5851 | 1169741.1177 | 2552081.7845 | 1169725.4225 | 2552054.7661 | 1169696.7234 | 2552032.1754 | 1169672.6326
42 | 2551973.3152 | 1169609.2289 | 2551948.1413 | 1169581.9961
43 | 2552102.59 | 1169747.4856 | 2552096.5851 | 1169741.1177
44 | 2551948.1413 | 1169581.9961 | 2551946.6737 | 1169580.4085
45 | 2551876.4265 | 1169503.3166 | 2551901.1594 | 1169531.155 | 2551914.6929 | 1169546.0655 | 2551928.5232 | 1169560.7735
46 | 2551928.5232 | 1169560.7735 | 2551931.6094 | 1169564.112
47 | 2551802.5323 | 1169451.1382 | 2551799.5659 | 1169448.6162 | 2551807.0869 | 1169448.489 | 2551817.3798 | 1169448.6063 | 2551846.4962 | 1169453.3971 | 2551853.8849 | 1169454.9052 | 2551861.1787 | 1169456.981 | 2551868.1882 | 1169459.8707 | 2551874.7607 | 1169463.6088 | 2551880.4728 | 1169467.8763 | 2551885.1518 | 1169472.1299 | 2551887.5829 | 1169474.7118 | 2551889.8239 | 1169477.4397 | 2551892.2708 | 1169481.0331 | 2551894.4662 | 1169484.7507 | 2551896.9611 | 1169489.5555 | 2551898.0596 | 1169492.0035 | 2551899.013 | 1169494.475 | 2551899.7301 | 1169497.0595 | 2551900.2867 | 1169499.6675 | 2551900.6753 | 1169502.3214 | 2551900.8115 | 1169504.9884 | 2551897.8059 | 1169509.9596 | 2551896.3532 | 1169511.0496 | 2551893.8632 | 1169511.6254 | 2551891.4051 | 1169511.3895 | 2551876.4265 | 1169503.3166
48 | 2551876.4265 | 1169503.3166 | 2551862.5545 | 1169487.2639 | 2551848.9574 | 1169471.1423 | 2551837.9151 | 1169457.7684 | 2551827.0265 | 1169444.4821 | 2551814.156 | 1169428.3437 | 2551801.3996 | 1169412.1265 | 2551789.096 | 1169396.0836 | 2551776.945 | 1169379.995 | 2551766.6983 | 1169366.0293
49 | 2551946.6737 | 1169580.4085 | 2551931.6094 | 1169564.112
50 | 2551802.5323 | 1169451.1382 | 2551779.9202 | 1169474.6814
51 | 2551777.7651 | 1169430.5375 | 2551790.3049 | 1169440.7643 | 2551799.5659 | 1169448.6162 | 2551802.5323 | 1169451.1382
52 | 2551777.7651 | 1169430.5375 | 2551770.5823 | 1169425.0573
53 | 2551754.0612 | 1169412.452 | 2551770.5823 | 1169425.0573
54 | 2551768.6596 | 1169486.4057 | 2551779.9202 | 1169474.6814
55 | 2551550.7355 | 1169259.9799 | 2551577.4609 | 1169279.6278 | 2551605.2399 | 1169300.8621
56 | 2551605.2399 | 1169300.8621 | 2551606.4738 | 1169301.8052 | 2551616.2508 | 1169309.1468
57 | 2551620.7116 | 1169312.4963 | 2551616.2508 | 1169309.1468
58 | 2551620.7116 | 1169312.4963 | 2551637.9055 | 1169325.4072
59 | 2551639.1234 | 1169326.3217 | 2551637.9055 | 1169325.4072
60 | 2551639.1234 | 1169326.3217 | 2551639.9872 | 1169326.9704 | 2551661.771 | 1169343.0623
61 | 2551661.771 | 1169343.0623 | 2551673.9435 | 1169352.0543 | 2551683.1758 | 1169359.0323
62 | 2551702.4962 | 1169373.599 | 2551687.3323 | 1169362.1739 | 2551683.1758 | 1169359.0323
63 | 2551702.4962 | 1169373.599 | 2551731.1846 | 1169395.2141
64 | 2551754.0612 | 1169412.452 | 2551753.8738 | 1169412.309 | 2551731.1846 | 1169395.2141
65 | 2551768.6596 | 1169486.4057 | 2551757.3811 | 1169498.1487 | 2551757.3811 | 1169498.1487
66 | 2551785.6179 | 1169547.6922 | 2551787.1189 | 1169552.8293
67 | 2551785.6179 | 1169547.6922 | 2551785.6179 | 1169547.6922 | 2551785.4819 | 1169530.7955 | 2551779.3498 | 1169524.8526
68 | 2551779.3498 | 1169524.8526 | 2551759.8621 | 1169505.9662 | 2551757.3811 | 1169498.1487

## bus_geodata
| x | y | coords
0 | 2552030.5885 | 1169115.9859
1 | 2551939.603 | 1169114.3917
2 | 2552228.4957 | 1169001.6445
3 | 2551638.4152 | 1169190.841
4 | 2551697.9272 | 1169272.1513
5 | 2551780.4435 | 1169050.0473
6 | 2552250.389 | 1169028.5984
7 | 2552119.2849 | 1169258.8997
8 | 2552125.3407 | 1169269.0034
9 | 2552002.489 | 1169313.7634
10 | 2551910.5151 | 1169099.9952
11 | 2551935.0587 | 1169085.4889
12 | 2551872.8992 | 1169086.3668
13 | 2551877.3932 | 1169144.5714
14 | 2551927.4612 | 1169068.9538
15 | 2551864.3849 | 1169083.6901
16 | 2551838.5745 | 1169157.9653
17 | 2551856.4632 | 1169081.2004
18 | 2551835.0045 | 1169072.3108
19 | 2551813.3608 | 1169062.8785
20 | 2552230.2243 | 1169375.7739
21 | 2552011.6752 | 1169339.6346
22 | 2552200.394 | 1169550.9051
23 | 2552016.7814 | 1169353.6116
24 | 2552027.2752 | 1169370.4213
25 | 2551999.9832 | 1169368.6763
26 | 2551682.5065 | 1169226.9324
27 | 2551760.5502 | 1169301.6758
28 | 2551764.5772 | 1169302.7868
29 | 2551837.3001 | 1169133.0635
30 | 2551832.0665 | 1169153.8871
31 | 2551777.8533 | 1169316.7555
32 | 2551793.14 | 1169332.8397
33 | 2551814.8933 | 1169340.7845
34 | 2551832.9627 | 1169364.2182
35 | 2551835.3842 | 1169367.3585
36 | 2551873.4176 | 1169433.3069
37 | 2552009.4461 | 1169553.8964
38 | 2552010.3046 | 1169649.3096
39 | 2551996.9815 | 1169634.8308
40 | 2552032.1754 | 1169672.6326
41 | 2551973.3152 | 1169609.2289
42 | 2552096.5851 | 1169741.1177
43 | 2551948.1413 | 1169581.9961
44 | 2551928.5232 | 1169560.7735
45 | 2551876.4265 | 1169503.3166
46 | 2551931.6094 | 1169564.112
47 | 2552102.59 | 1169747.4856
48 | 2551946.6737 | 1169580.4085
49 | 2551802.5323 | 1169451.1382
50 | 2551766.6983 | 1169366.0293
51 | 2551777.7651 | 1169430.5375
52 | 2551770.5823 | 1169425.0573
53 | 2551779.9202 | 1169474.6814
54 | 2551550.7355 | 1169259.9799
55 | 2551605.2399 | 1169300.8621
56 | 2551616.2508 | 1169309.1468
57 | 2551620.7116 | 1169312.4963
58 | 2551637.9055 | 1169325.4072
59 | 2551639.1234 | 1169326.3217
60 | 2551661.771 | 1169343.0623
61 | 2551683.1758 | 1169359.0323
62 | 2551702.4962 | 1169373.599
63 | 2551731.1846 | 1169395.2141
64 | 2551754.0612 | 1169412.452
65 | 2551768.6596 | 1169486.4057
66 | 2551785.6179 | 1169547.6922
67 | 2551787.1189 | 1169552.8293
68 | 2551779.3498 | 1169524.8526
69 | 2551757.3811 | 1169498.1487
70 | 2551876.4265 | 1169503.3166

## line_std_types
| c_nf_per_km | r_ohm_per_km | x_ohm_per_km | max_i_ka | type | q_mm2 | alpha | voltage_rating
NAYY 4x50 SE | 210 | 0.642 | 0.083 | 0.142 | cs | 50 | 0.00403 | LV
NAYY 4x120 SE | 264 | 0.225 | 0.08 | 0.242 | cs | 120 | 0.00403 | LV
NAYY 4x150 SE | 261 | 0.208 | 0.08 | 0.27 | cs | 150 | 0.00403 | LV
NA2XS2Y 1x95 RM/25 12/20 kV | 216 | 0.313 | 0.132 | 0.252 | cs | 95 | 0.00403 | MV
NA2XS2Y 1x185 RM/25 12/20 kV | 273 | 0.161 | 0.117 | 0.362 | cs | 185 | 0.00403 | MV
NA2XS2Y 1x240 RM/25 12/20 kV | 304 | 0.122 | 0.112 | 0.421 | cs | 240 | 0.00403 | MV
NA2XS2Y 1x95 RM/25 6/10 kV | 315 | 0.313 | 0.123 | 0.249 | cs | 95 | 0.00403 | MV
NA2XS2Y 1x185 RM/25 6/10 kV | 406 | 0.161 | 0.11 | 0.358 | cs | 185 | 0.00403 | MV
NA2XS2Y 1x240 RM/25 6/10 kV | 456 | 0.122 | 0.105 | 0.416 | cs | 240 | 0.00403 | MV
NA2XS2Y 1x150 RM/25 12/20 kV | 250 | 0.206 | 0.116 | 0.319 | cs | 150 | 0.00403 | MV
NA2XS2Y 1x120 RM/25 12/20 kV | 230 | 0.253 | 0.119 | 0.283 | cs | 120 | 0.00403 | MV
NA2XS2Y 1x70 RM/25 12/20 kV | 190 | 0.443 | 0.132 | 0.22 | cs | 70 | 0.00403 | MV
NA2XS2Y 1x150 RM/25 6/10 kV | 360 | 0.206 | 0.11 | 0.315 | cs | 150 | 0.00403 | MV
NA2XS2Y 1x120 RM/25 6/10 kV | 340 | 0.253 | 0.113 | 0.28 | cs | 120 | 0.00403 | MV
NA2XS2Y 1x70 RM/25 6/10 kV | 280 | 0.443 | 0.123 | 0.217 | cs | 70 | 0.00403 | MV
N2XS(FL)2Y 1x120 RM/35 64/110 kV | 112 | 0.153 | 0.166 | 0.366 | cs | 120 | 0.00393 | HV
N2XS(FL)2Y 1x185 RM/35 64/110 kV | 125 | 0.099 | 0.156 | 0.457 | cs | 185 | 0.00393 | HV
N2XS(FL)2Y 1x240 RM/35 64/110 kV | 135 | 0.075 | 0.149 | 0.526 | cs | 240 | 0.00393 | HV
N2XS(FL)2Y 1x300 RM/35 64/110 kV | 144 | 0.06 | 0.144 | 0.588 | cs | 300 | 0.00393 | HV
15-AL1/3-ST1A 0.4 | 11 | 1.8769 | 0.35 | 0.105 | ol | 16 | 0.00403 | LV
24-AL1/4-ST1A 0.4 | 11.25 | 1.2012 | 0.335 | 0.14 | ol | 24 | 0.00403 | LV
48-AL1/8-ST1A 0.4 | 12.2 | 0.5939 | 0.3 | 0.21 | ol | 48 | 0.00403 | LV
94-AL1/15-ST1A 0.4 | 13.2 | 0.306 | 0.29 | 0.35 | ol | 94 | 0.00403 | LV
34-AL1/6-ST1A 10.0 | 9.7 | 0.8342 | 0.36 | 0.17 | ol | 34 | 0.00403 | MV
48-AL1/8-ST1A 10.0 | 10.1 | 0.5939 | 0.35 | 0.21 | ol | 48 | 0.00403 | MV
70-AL1/11-ST1A 10.0 | 10.4 | 0.4132 | 0.339 | 0.29 | ol | 70 | 0.00403 | MV
94-AL1/15-ST1A 10.0 | 10.75 | 0.306 | 0.33 | 0.35 | ol | 94 | 0.00403 | MV
122-AL1/20-ST1A 10.0 | 11.1 | 0.2376 | 0.323 | 0.41 | ol | 122 | 0.00403 | MV
149-AL1/24-ST1A 10.0 | 11.25 | 0.194 | 0.315 | 0.47 | ol | 149 | 0.00403 | MV
34-AL1/6-ST1A 20.0 | 9.15 | 0.8342 | 0.382 | 0.17 | ol | 34 | 0.00403 | MV
48-AL1/8-ST1A 20.0 | 9.5 | 0.5939 | 0.372 | 0.21 | ol | 48 | 0.00403 | MV
70-AL1/11-ST1A 20.0 | 9.7 | 0.4132 | 0.36 | 0.29 | ol | 70 | 0.00403 | MV
94-AL1/15-ST1A 20.0 | 10 | 0.306 | 0.35 | 0.35 | ol | 94 | 0.00403 | MV
122-AL1/20-ST1A 20.0 | 10.3 | 0.2376 | 0.344 | 0.41 | ol | 122 | 0.00403 | MV
149-AL1/24-ST1A 20.0 | 10.5 | 0.194 | 0.337 | 0.47 | ol | 149 | 0.00403 | MV
184-AL1/30-ST1A 20.0 | 10.75 | 0.1571 | 0.33 | 0.535 | ol | 184 | 0.00403 | MV
243-AL1/39-ST1A 20.0 | 11 | 0.1188 | 0.32 | 0.645 | ol | 243 | 0.00403 | MV
48-AL1/8-ST1A 110.0 | 8 | 0.5939 | 0.46 | 0.21 | ol | 48 | 0.00403 | HV
70-AL1/11-ST1A 110.0 | 8.4 | 0.4132 | 0.45 | 0.29 | ol | 70 | 0.00403 | HV
94-AL1/15-ST1A 110.0 | 8.65 | 0.306 | 0.44 | 0.35 | ol | 94 | 0.00403 | HV
122-AL1/20-ST1A 110.0 | 8.5 | 0.2376 | 0.43 | 0.41 | ol | 122 | 0.00403 | HV
149-AL1/24-ST1A 110.0 | 8.75 | 0.194 | 0.41 | 0.47 | ol | 149 | 0.00403 | HV
184-AL1/30-ST1A 110.0 | 8.8 | 0.1571 | 0.4 | 0.535 | ol | 184 | 0.00403 | HV
243-AL1/39-ST1A 110.0 | 9 | 0.1188 | 0.39 | 0.645 | ol | 243 | 0.00403 | HV
305-AL1/39-ST1A 110.0 | 9.2 | 0.0949 | 0.38 | 0.74 | ol | 305 | 0.00403 | HV
490-AL1/64-ST1A 110.0 | 9.75 | 0.059 | 0.37 | 0.96 | ol | 490 | 0.00403 | HV
679-AL1/86-ST1A 110.0 | 9.95 | 0.042 | 0.36 | 1.15 | ol | 679 | 0.00403 | HV
490-AL1/64-ST1A 220.0 | 10 | 0.059 | 0.285 | 0.96 | ol | 490 | 0.00403 | HV
679-AL1/86-ST1A 220.0 | 11.7 | 0.042 | 0.275 | 1.15 | ol | 679 | 0.00403 | HV
490-AL1/64-ST1A 380.0 | 11 | 0.059 | 0.253 | 0.96 | ol | 490 | 0.00403 | HV
679-AL1/86-ST1A 380.0 | 14.6 | 0.042 | 0.25 | 1.15 | ol | 679 | 0.00403 | HV

## trafo_std_types
| i0_percent | pfe_kw | vkr_percent | sn_mva | vn_lv_kv | vn_hv_kv | vk_percent | shift_degree | vector_group | tap_side | tap_neutral | tap_min | tap_max | tap_step_degree | tap_step_percent | tap_phase_shifter
160 MVA 380/110 kV | 0.06 | 60 | 0.25 | 160 | 110 | 380 | 12.2 | 0 | Yy0 | hv | 0 | -9 | 9 | 0 | 1.5 | FALSE
100 MVA 220/110 kV | 0.06 | 55 | 0.26 | 100 | 110 | 220 | 12 | 0 | Yy0 | hv | 0 | -9 | 9 | 0 | 1.5 | FALSE
63 MVA 110/20 kV | 0.04 | 22 | 0.32 | 63 | 20 | 110 | 18 | 150 | YNd5 | hv | 0 | -9 | 9 | 0 | 1.5 | FALSE
40 MVA 110/20 kV | 0.05 | 18 | 0.34 | 40 | 20 | 110 | 16.2 | 150 | YNd5 | hv | 0 | -9 | 9 | 0 | 1.5 | FALSE
25 MVA 110/20 kV | 0.07 | 14 | 0.41 | 25 | 20 | 110 | 12 | 150 | YNd5 | hv | 0 | -9 | 9 | 0 | 1.5 | FALSE
63 MVA 110/10 kV | 0.04 | 22 | 0.32 | 63 | 10 | 110 | 18 | 150 | YNd5 | hv | 0 | -9 | 9 | 0 | 1.5 | FALSE
40 MVA 110/10 kV | 0.05 | 18 | 0.34 | 40 | 10 | 110 | 16.2 | 150 | YNd5 | hv | 0 | -9 | 9 | 0 | 1.5 | FALSE
25 MVA 110/10 kV | 0.07 | 14 | 0.41 | 25 | 10 | 110 | 12 | 150 | YNd5 | hv | 0 | -9 | 9 | 0 | 1.5 | FALSE
0.25 MVA 20/0.4 kV | 0.32 | 0.8 | 1.44 | 0.25 | 0.4 | 20 | 6 | 150 | Yzn5 | hv | 0 | -2 | 2 | 0 | 2.5 | FALSE
0.4 MVA 20/0.4 kV | 0.3375 | 1.35 | 1.425 | 0.4 | 0.4 | 20 | 6 | 150 | Dyn5 | hv | 0 | -2 | 2 | 0 | 2.5 | FALSE
0.63 MVA 20/0.4 kV | 0.2619 | 1.65 | 1.206 | 0.63 | 0.4 | 20 | 6 | 150 | Dyn5 | hv | 0 | -2 | 2 | 0 | 2.5 | FALSE
0.25 MVA 10/0.4 kV | 0.24 | 0.6 | 1.2 | 0.25 | 0.4 | 10 | 4 | 150 | Dyn5 | hv | 0 | -2 | 2 | 0 | 2.5 | FALSE
0.4 MVA 10/0.4 kV | 0.2375 | 0.95 | 1.325 | 0.4 | 0.4 | 10 | 4 | 150 | Dyn5 | hv | 0 | -2 | 2 | 0 | 2.5 | FALSE
0.63 MVA 10/0.4 kV | 0.1873 | 1.18 | 1.0794 | 0.63 | 0.4 | 10 | 4 | 150 | Dyn5 | hv | 0 | -2 | 2 | 0 | 2.5 | FALSE

## trafo3w_std_types
| sn_hv_mva | sn_mv_mva | sn_lv_mva | vn_hv_kv | vn_mv_kv | vn_lv_kv | vk_hv_percent | vk_mv_percent | vk_lv_percent | vkr_hv_percent | vkr_mv_percent | vkr_lv_percent | pfe_kw | i0_percent | shift_mv_degree | shift_lv_degree | vector_group | tap_side | tap_neutral | tap_min | tap_max | tap_step_percent
63/25/38 MVA 110/20/10 kV | 63 | 25 | 38 | 110 | 20 | 10 | 10.4 | 10.4 | 10.4 | 0.28 | 0.32 | 0.35 | 35 | 0.89 | 0 | 0 | YN0yn0yn0 | hv | 0 | -10 | 10 | 1.2
63/25/38 MVA 110/10/10 kV | 63 | 25 | 38 | 110 | 10 | 10 | 10.4 | 10.4 | 10.4 | 0.28 | 0.32 | 0.35 | 35 | 0.89 | 0 | 0 | YN0yn0yn0 | hv | 0 | -10 | 10 | 1.2

## fuse_std_types
| fuse_type | i_rated_a | t_avg | t_min | t_total | x_avg | x_min | x_total
HV 100A | HV 100A | 100 | 0 | [10.0, 3.64, 0.854, 0.281, 0.1, 0.0531, 0.022, 0.01] | [10.0, 4.267, 1.21, 0.403, 0.1, 0.058, 0.022, 0.01] | 0 | [300.0, 350.0, 450.0, 550.0, 700.0, 850.0, 1200.0, 1752.0] | [600.0, 700.0, 900.0, 1150.0, 1665.0, 2000.0, 3000.0, 4313.0]
HV 10A | HV 10A | 10 | 0 | [10.0, 1675.0, 0.344, 0.156, 0.1, 0.0417, 0.0171, 0.01] | [10.0, 1.3, 0.3, 0.155, 0.1, 0.0555, 0.023, 0.01] | 0 | [30.0, 32.0, 35.0, 37.0, 39.0, 50.0, 70.0, 88.0] | [60.0, 70.0, 80.0, 87.0, 94.0, 110.0, 150.0, 216.0]
HV 125A | HV 125A | 125 | 0 | [10.0, 1.82, 0.344, 0.1, 0.0467, 0.0269, 0.01] | [10.0, 2.478, 0.426, 0.1, 0.0427, 0.0211, 0.01] | 0 | [375.0, 500.0, 700.0, 925.0, 1200.0, 1500.0, 2341.0] | [750.0, 1000.0, 1500.0, 2200.0, 3000.0, 4000.0, 5765.0]
HV 160A | HV 160A | 160 | 0 | [10.0, 4.15, 1.03, 0.198, 0.1, 0.051, 0.0172, 0.01] | [10.0, 2.3, 0.734, 0.274, 0.1, 0.046, 0.0177, 0.01] | 0 | [480.0, 550.0, 700.0, 1000.0, 1260.0, 1600.0, 2500.0, 3227.0] | [960.0, 1300.0, 1700.0, 2200.0, 2996.0, 4000.0, 6000.0, 7946.0]
HV 16A | HV 16A | 16 | 0 | [10.0, 0.352, 0.164, 0.1, 0.0649, 0.0342, 0.01] | [10.0, 2.34, 0.722, 0.181, 0.1, 0.055, 0.0296, 0.01] | 0 | [48.0, 60.0, 65.0, 71.0, 80.0, 100.0, 162.0] | [96.0, 110.0, 125.0, 150.0, 168.0, 200.0, 250.0, 398.0]
HV 200A | HV 200A | 200 | 0 | [10.0, 4.267, 1.21, 0.403, 0.1, 0.058, 0.022, 0.01] | [10.0, 3.73, 1.654, 0.328, 0.1, 0.0531, 0.019, 0.01] | 0 | [600.0, 700.0, 900.0, 1150.0, 1665.0, 2000.0, 3000.0, 4313.0] | [1200.0, 1500.0, 1800.0, 2700.0, 3960.0, 5000.0, 7500.0, 10620.0]
HV 20A | HV 20A | 20 | 0 | [10.0, 1.3, 0.3, 0.155, 0.1, 0.0555, 0.023, 0.01] | [10.0, 1.3, 0.161, 0.1, 0.0611, 0.0399, 0.0141, 0.01] | 0 | [60.0, 70.0, 80.0, 87.0, 94.0, 110.0, 150.0, 216.0] | [120.0, 150.0, 200.0, 223.0, 260.0, 300.0, 450.0, 532.0]
HV 25A | HV 25A | 25 | 0 | [10.0, 2.512, 0.833, 0.299, 0.1, 0.0372, 0.0223, 0.01] | [10.0, 3.125, 0.597, 0.198, 0.1, 0.0378, 0.022, 0.01] | 0 | [75.0, 82.0, 90.0, 100.0, 124.0, 170.0, 200.0, 289.0] | [150.0, 170.0, 210.0, 250.0, 294.0, 400.0, 500.0, 711.0]
HV 31.5A | HV 31.5A | 31.5 | 0 | [10.0, 2.34, 0.722, 0.181, 0.1, 0.055, 0.0296, 0.01] | [10.0, 2.84, 0.368, 0.164, 0.1, 0.0621, 0.0378, 0.0195, 0.01] | 0 | [95.0, 110.0, 125.0, 150.0, 165.0, 200.0, 250.0, 390.0] | [189.0, 220.0, 300.0, 350.0, 393.0, 450.0, 530.0, 700.0, 960.0]
HV 40A | HV 40A | 40 | 0 | [10.0, 1.3, 0.161, 0.1, 0.0611, 0.0399, 0.0141, 0.01] | [10.0, 2.05, 0.369, 0.198, 0.1, 0.051, 0.0298, 0.01] | 0 | [120.0, 150.0, 200.0, 223.0, 260.0, 300.0, 450.0, 532.0] | [240.0, 300.0, 400.0, 450.0, 530.0, 650.0, 800.0, 1311.0]
HV 50A | HV 50A | 50 | 0 | [10.0, 3.215, 0.597, 0.198, 0.1, 0.0378, 0.022, 0.01] | [10.0, 3.64, 0.854, 0.281, 0.1, 0.0531, 0.022, 0.01] | 0 | [150.0, 170.0, 210.0, 250.0, 294.0, 400.0, 500.0, 711.0] | [300.0, 350.0, 450.0, 550.0, 700.0, 850.0, 1200.0, 1752.0]
HV 6.3A | HV 6.3A | 6.3 | 0 | [10.0, 1.39, 0.344, 0.168, 0.1, 0.056, 0.0263, 0.01] | [10.0, 1.711, 0.516, 0.198, 0.1, 0.0634, 0.0303, 0.01] | 0 | [19.0, 19.5, 20.4, 20.8, 22.0, 25.0, 32.0, 48.0] | [38.0, 40.0, 43.0, 48.0, 53.0, 60.0, 75.0, 118.0]
HV 63A | HV 63A | 63 | 0 | [10.0, 2.84, 0.368, 0.164, 0.1, 0.0621, 0.0378, 0.0195, 0.01] | [10.0, 1.82, 0.344, 0.1, 0.0467, 0.0269, 0.01] | 0 | [189.0, 220.0, 300.0, 350.0, 393.0, 450.0, 530.0, 700.0, 961.0] | [378.0, 500.0, 700.0, 934.0, 1200.0, 1500.0, 2366.0]
HV 80A | HV 80A | 80 | 0 | [10.0, 2.05, 0.369, 0.198, 0.1, 0.051, 0.0298, 0.01] | [10.0, 4.15, 1.03, 0.198, 0.1, 0.051, 0.0172, 0.01] | 0 | [240.0, 300.0, 400.0, 450.0, 530.0, 650.0, 800.0, 1311.0] | [480.0, 550.0, 700.0, 1000.0, 1260.0, 1600.0, 2500.0, 3227.0]
Siemens NH-1-100 | Siemens NH-1-100 | 100 | [5400.0, 2000.0, 400.0, 20.0, 1.0, 0.2, 0.012, 0.004] | 0 | 0 | [150.0, 190.0, 250.0, 430.0, 900.0, 1250.0, 2700.0, 3600.0] | 0 | 0
Siemens NH-1-125 | Siemens NH-1-125 | 125 | [4800.0, 120.0, 7.0, 0.1, 0.004] | 0 | 0 | [180.0, 400.0, 740.0, 2000.0, 4250.0] | 0 | 0
Siemens NH-1-16 | Siemens NH-1-16 | 16 | [4000.0, 400.0, 2.0, 0.1, 0.04, 0.01] | 0 | 0 | [26.0, 35.0, 75.0, 150.0, 200.0, 300.0] | 0 | 0
Siemens NH-1-160 | Siemens NH-1-160 | 160 | [4800.0, 120.0, 7.0, 0.1, 0.004] | 0 | 0 | [210.0, 500.0, 900.0, 2300.0, 5000.0] | 0 | 0
Siemens NH-1-25 | Siemens NH-1-25 | 25 | [4000.0, 1000.0, 10.0, 0.2, 0.02, 0.01] | 0 | 0 | [40.0, 50.0, 100.0, 210.0, 400.0, 500.0] | 0 | 0
Siemens NH-1-50 | Siemens NH-1-50 | 50 | [4000.0, 40.0, 4.0, 1.0, 0.02, 0.01] | 0 | 0 | [86.0, 200.0, 300.0, 400.0, 1000.0, 1280.0] | 0 | 0
Siemens NH-1-63 | Siemens NH-1-63 | 63 | [4000.0, 100.0, 10.0, 2.0, 0.04, 0.01] | 0 | 0 | [100.0, 200.0, 300.0, 400.0, 1000.0, 1500.0] | 0 | 0
Siemens NH-1-80 | Siemens NH-1-80 | 80 | [4800.0, 120.0, 7.0, 0.1, 0.01] | 0 | 0 | [150.58, 250.0, 450.0, 1150.0, 2470.0] | 0 | 0
Siemens NH-2-1000 | Siemens NH-2-1000 | 1000 | [4800.0, 120.0, 7.0, 0.1, 0.004] | 0 | 0 | [1900.0, 3500.0, 8400.0, 24000.0, 52000.0] | 0 | 0
Siemens NH-2-200 | Siemens NH-2-200 | 200 | [4800.0, 120.0, 7.0, 0.1, 0.004] | 0 | 0 | [280.0, 650.0, 1200.0, 3000.0, 7000.0] | 0 | 0
Siemens NH-2-224 | Siemens NH-2-224 | 224 | [4800.0, 120.0, 7.0, 0.2, 0.04, 0.004] | 0 | 0 | [400.0, 750.0, 1453.0, 3025.0, 4315.0, 7600.0] | 0 | 0
Siemens NH-2-250 | Siemens NH-2-250 | 250 | [4800.0, 120.0, 7.0, 0.1, 0.004] | 0 | 0 | [450.0, 800.0, 1650.0, 4000.0, 8500.0] | 0 | 0
Siemens NH-2-315 | Siemens NH-2-315 | 315 | [4800.0, 120.0, 7.0, 0.1, 0.004] | 0 | 0 | [550.0, 920.0, 1900.0, 5000.0, 11000.0] | 0 | 0
Siemens NH-2-355 | Siemens NH-2-355 | 355 | [4800.0, 120.0, 6.0, 0.1, 0.004] | 0 | 0 | [650.0, 1116.27, 2350.0, 5840.0, 12790.0] | 0 | 0
Siemens NH-2-400 | Siemens NH-2-400 | 400 | [4800.0, 120.0, 7.0, 0.1, 0.004] | 0 | 0 | [720.0, 1350.0, 2800.0, 6500.0, 15000.0] | 0 | 0
Siemens NH-2-425 | Siemens NH-2-425 | 425 | [4800.0, 120.0, 7.0, 0.1, 0.004] | 0 | 0 | [850.0, 1500.0, 3050.0, 7500.0, 16500.0] | 0 | 0
Siemens NH-2-630 | Siemens NH-2-630 | 630 | [4800.0, 120.0, 7.0, 0.1, 0.004] | 0 | 0 | [1200.0, 2000.0, 4800.0, 12000.0, 26000.0] | 0 | 0

## dtypes
| element | column | dtype
0 | bus | name | object
1 | bus | vn_kv | float64
2 | bus | type | object
3 | bus | zone | object
4 | bus | in_service | bool
5 | load | name | object
6 | load | bus | uint32
7 | load | p_mw | float64
8 | load | q_mvar | float64
9 | load | const_z_percent | float64
10 | load | const_i_percent | float64
11 | load | sn_mva | float64
12 | load | scaling | float64
13 | load | in_service | bool
14 | load | type | object
15 | ext_grid | name | object
16 | ext_grid | bus | uint32
17 | ext_grid | vm_pu | float64
18 | ext_grid | va_degree | float64
19 | ext_grid | slack_weight | float64
20 | ext_grid | in_service | bool
21 | line | name | object
22 | line | std_type | object
23 | line | from_bus | uint32
24 | line | to_bus | uint32
25 | line | length_km | float64
26 | line | r_ohm_per_km | float64
27 | line | x_ohm_per_km | float64
28 | line | c_nf_per_km | float64
29 | line | g_us_per_km | float64
30 | line | max_i_ka | float64
31 | line | df | float64
32 | line | parallel | uint32
33 | line | type | object
34 | line | in_service | bool
35 | trafo | name | object
36 | trafo | std_type | object
37 | trafo | hv_bus | uint32
38 | trafo | lv_bus | uint32
39 | trafo | sn_mva | float64
40 | trafo | vn_hv_kv | float64
41 | trafo | vn_lv_kv | float64
42 | trafo | vk_percent | float64
43 | trafo | vkr_percent | float64
44 | trafo | pfe_kw | float64
45 | trafo | i0_percent | float64
46 | trafo | shift_degree | float64
47 | trafo | tap_side | object
48 | trafo | tap_neutral | int32
49 | trafo | tap_min | int32
50 | trafo | tap_max | int32
51 | trafo | tap_step_percent | float64
52 | trafo | tap_step_degree | float64
53 | trafo | tap_pos | int32
54 | trafo | tap_phase_shifter | bool
55 | trafo | parallel | uint32
56 | trafo | df | float64
57 | trafo | in_service | bool
58 | line_geodata | coords | object
59 | bus_geodata | x | float64
60 | bus_geodata | y | float64
61 | bus_geodata | coords | object

## parameters
| version | format_version | converged | OPF_converged | name | f_hz | sn_mva
0 | 2.14.6 | 2.14.0 | FALSE | FALSE |  | 50 | 1