## bus
| name | vn_kv | type | zone | in_service
0 | bus_LV_5678-27_0_2_node_0 | 0.4 | n |  | TRUE
1 | bus_LV_5678-27_0_2_node_1 | 0.4 | n |  | TRUE
2 | bus_LV_5678-27_0_2_node_2 | 0.4 | n |  | TRUE
3 | bus_LV_5678-27_0_2_node_4 | 0.4 | n |  | TRUE
4 | bus_LV_5678-27_0_2_node_3 | 0.4 | n |  | TRUE
5 | bus_LV_5678-27_0_2_node_84 | 0.4 | n |  | TRUE
6 | bus_LV_5678-27_0_2_node_5 | 0.4 | n |  | TRUE
7 | bus_LV_5678-27_0_2_node_81 | 0.4 | n |  | TRUE
8 | bus_LV_5678-27_0_2_node_6 | 0.4 | n |  | TRUE
9 | bus_LV_5678-27_0_2_node_9 | 0.4 | n |  | TRUE
10 | bus_LV_5678-27_0_2_node_7 | 0.4 | n |  | TRUE
11 | bus_LV_5678-27_0_2_node_8 | 0.4 | n |  | TRUE
12 | bus_LV_5678-27_0_2_node_49 | 0.4 | n |  | TRUE
13 | bus_LV_5678-27_0_2_node_48 | 0.4 | n |  | TRUE
14 | bus_LV_5678-27_0_2_node_10 | 0.4 | n |  | TRUE
15 | bus_LV_5678-27_0_2_node_11 | 0.4 | n |  | TRUE
16 | bus_LV_5678-27_0_2_node_12 | 0.4 | n |  | TRUE
17 | bus_LV_5678-27_0_2_node_13 | 0.4 | n |  | TRUE
18 | bus_LV_5678-27_0_2_node_14 | 0.4 | n |  | TRUE
19 | bus_LV_5678-27_0_2_node_19 | 0.4 | n |  | TRUE
20 | bus_LV_5678-27_0_2_node_15 | 0.4 | n |  | TRUE
21 | bus_LV_5678-27_0_2_node_16 | 0.4 | n |  | TRUE
22 | bus_LV_5678-27_0_2_node_17 | 0.4 | n |  | TRUE
23 | bus_LV_5678-27_0_2_node_83 | 0.4 | n |  | TRUE
24 | bus_LV_5678-27_0_2_node_85 | 0.4 | n |  | TRUE
25 | bus_LV_5678-27_0_2_node_20 | 0.4 | n |  | TRUE
26 | bus_LV_5678-27_0_2_node_21 | 0.4 | n |  | TRUE
27 | bus_LV_5678-27_0_2_node_22 | 0.4 | n |  | TRUE
28 | bus_LV_5678-27_0_2_node_23 | 0.4 | n |  | TRUE
29 | bus_LV_5678-27_0_2_node_25 | 0.4 | n |  | TRUE
30 | bus_LV_5678-27_0_2_node_24 | 0.4 | n |  | TRUE
31 | bus_LV_5678-27_0_2_node_33 | 0.4 | n |  | TRUE
32 | bus_LV_5678-27_0_2_node_26 | 0.4 | n |  | TRUE
33 | bus_LV_5678-27_0_2_node_27 | 0.4 | n |  | TRUE
34 | bus_LV_5678-27_0_2_node_28 | 0.4 | n |  | TRUE
35 | bus_LV_5678-27_0_2_node_29 | 0.4 | n |  | TRUE
36 | bus_LV_5678-27_0_2_node_30 | 0.4 | n |  | TRUE
37 | bus_LV_5678-27_0_2_node_31 | 0.4 | n |  | TRUE
38 | bus_LV_5678-27_0_2_node_32 | 0.4 | n |  | TRUE
39 | bus_LV_5678-27_0_2_node_35 | 0.4 | n |  | TRUE
40 | bus_LV_5678-27_0_2_node_34 | 0.4 | n |  | TRUE
41 | bus_LV_5678-27_0_2_node_44 | 0.4 | n |  | TRUE
42 | bus_LV_5678-27_0_2_node_36 | 0.4 | n |  | TRUE
43 | bus_LV_5678-27_0_2_node_40 | 0.4 | n |  | TRUE
44 | bus_LV_5678-27_0_2_node_37 | 0.4 | n |  | TRUE
45 | bus_LV_5678-27_0_2_node_38 | 0.4 | n |  | TRUE
46 | bus_LV_5678-27_0_2_node_39 | 0.4 | n |  | TRUE
47 | bus_LV_5678-27_0_2_node_41 | 0.4 | n |  | TRUE
48 | bus_LV_5678-27_0_2_node_42 | 0.4 | n |  | TRUE
49 | bus_LV_5678-27_0_2_node_43 | 0.4 | n |  | TRUE
50 | bus_LV_5678-27_0_2_node_45 | 0.4 | n |  | TRUE
51 | bus_LV_5678-27_0_2_node_51 | 0.4 | n |  | TRUE
52 | bus_LV_5678-27_0_2_node_46 | 0.4 | n |  | TRUE
53 | bus_LV_5678-27_0_2_node_47 | 0.4 | n |  | TRUE
54 | bus_LV_5678-27_0_2_node_52 | 0.4 | n |  | TRUE
55 | bus_LV_5678-27_0_2_node_50 | 0.4 | n |  | TRUE
56 | bus_LV_5678-27_0_2_node_54 | 0.4 | n |  | TRUE
57 | bus_LV_5678-27_0_2_node_53 | 0.4 | n |  | TRUE
58 | bus_LV_5678-27_0_2_node_82 | 0.4 | n |  | TRUE
59 | bus_LV_5678-27_0_2_node_145 | 0.4 | n |  | TRUE
60 | bus_LV_5678-27_0_2_node_144 | 0.4 | n |  | TRUE
61 | bus_MV_0_node_25 | 20 | n |  | TRUE

## load
| name | bus | p_mw | q_mvar | const_z_percent | const_i_percent | sn_mva | scaling | in_service | type
0 | LV_5678-27_0_2_load_0 | 0 | 0.0001803 | 4.5187e-05 | 0 | 0 |  | 1 | TRUE | wye
1 | LV_5678-27_0_2_load_1 | 1 | 0.0018882 | 0.00047324 | 0 | 0 |  | 1 | TRUE | wye
2 | LV_5678-27_0_2_load_2 | 2 | 0.00022085 | 5.535e-05 | 0 | 0 |  | 1 | TRUE | wye
3 | LV_5678-27_0_2_load_4 | 3 | 0.00035506 | 8.8986e-05 | 0 | 0 |  | 1 | TRUE | wye
4 | LV_5678-27_0_2_load_3 | 4 | 0.00065763 | 0.00016482 | 0 | 0 |  | 1 | TRUE | wye
5 | LV_5678-27_0_2_load_84 | 5 | 0.00051991 | 0.0001303 | 0 | 0 |  | 1 | TRUE | wye
6 | LV_5678-27_0_2_load_5 | 6 | 0.00084169 | 0.00021095 | 0 | 0 |  | 1 | TRUE | wye
7 | LV_5678-27_0_2_load_81 | 7 | 8.8305e-05 | 2.2131e-05 | 0 | 0 |  | 1 | TRUE | wye
8 | LV_5678-27_0_2_load_6 | 8 | 0.0014527 | 0.00036409 | 0 | 0 |  | 1 | TRUE | wye
9 | LV_5678-27_0_2_load_9 | 9 | 0.0010859 | 0.00027214 | 0 | 0 |  | 1 | TRUE | wye
10 | LV_5678-27_0_2_load_49 | 12 | 0.0022759 | 0.00057038 | 0 | 0 |  | 1 | TRUE | wye
11 | LV_5678-27_0_2_load_48 | 13 | 0.001354 | 0.00033933 | 0 | 0 |  | 1 | TRUE | wye
12 | LV_5678-27_0_2_load_10 | 14 | 0.00067452 | 0.00016905 | 0 | 0 |  | 1 | TRUE | wye
13 | LV_5678-27_0_2_load_11 | 15 | 0.0011959 | 0.00029973 | 0 | 0 |  | 1 | TRUE | wye
14 | LV_5678-27_0_2_load_12 | 16 | 0.00017997 | 4.5105e-05 | 0 | 0 |  | 1 | TRUE | wye
15 | LV_5678-27_0_2_load_14 | 18 | 0.00054749 | 0.00013721 | 0 | 0 |  | 1 | TRUE | wye
16 | LV_5678-27_0_2_load_19 | 19 | 0.00042787 | 0.00010724 | 0 | 0 |  | 1 | TRUE | wye
17 | LV_5678-27_0_2_load_15 | 20 | 0.00040451 | 0.00010138 | 0 | 0 |  | 1 | TRUE | wye
18 | LV_5678-27_0_2_load_83 | 23 | 0.0004074 | 0.0001021 | 0 | 0 |  | 1 | TRUE | wye
19 | LV_5678-27_0_2_load_20 | 25 | 0.001578 | 0.00039549 | 0 | 0 |  | 1 | TRUE | wye
20 | LV_5678-27_0_2_load_21 | 26 | 0.00027547 | 6.9038e-05 | 0 | 0 |  | 1 | TRUE | wye
21 | LV_5678-27_0_2_load_23 | 28 | 0.00030324 | 7.5999e-05 | 0 | 0 |  | 1 | TRUE | wye
22 | LV_5678-27_0_2_load_25 | 29 | 0.00027474 | 6.8856e-05 | 0 | 0 |  | 1 | TRUE | wye
23 | LV_5678-27_0_2_load_24 | 30 | 0.0019943 | 0.00049981 | 0 | 0 |  | 1 | TRUE | wye
24 | LV_5678-27_0_2_load_33 | 31 | 0.0013601 | 0.00034089 | 0 | 0 |  | 1 | TRUE | wye
25 | LV_5678-27_0_2_load_26 | 32 | 0.00032272 | 8.0881e-05 | 0 | 0 |  | 1 | TRUE | wye
26 | LV_5678-27_0_2_load_27 | 33 | 0.00020751 | 5.2007e-05 | 0 | 0 |  | 1 | TRUE | wye
27 | LV_5678-27_0_2_load_28 | 34 | 0.00025447 | 6.3776e-05 | 0 | 0 |  | 1 | TRUE | wye
28 | LV_5678-27_0_2_load_29 | 35 | 0.0002316 | 5.8045e-05 | 0 | 0 |  | 1 | TRUE | wye
29 | LV_5678-27_0_2_load_30 | 36 | 0.00016809 | 4.2127e-05 | 0 | 0 |  | 1 | TRUE | wye
30 | LV_5678-27_0_2_load_31 | 37 | 0.0001902 | 4.7669e-05 | 0 | 0 |  | 1 | TRUE | wye
31 | LV_5678-27_0_2_load_32 | 38 | 0.00022813 | 5.7175e-05 | 0 | 0 |  | 1 | TRUE | wye
32 | LV_5678-27_0_2_load_35 | 39 | 0.0013031 | 0.00032659 | 0 | 0 |  | 1 | TRUE | wye
33 | LV_5678-27_0_2_load_36 | 42 | 0.0012791 | 0.00032058 | 0 | 0 |  | 1 | TRUE | wye
34 | LV_5678-27_0_2_load_37 | 44 | 0.00032552 | 8.1583e-05 | 0 | 0 |  | 1 | TRUE | wye
35 | LV_5678-27_0_2_load_38 | 45 | 0.00027157 | 6.8061e-05 | 0 | 0 |  | 1 | TRUE | wye
36 | LV_5678-27_0_2_load_39 | 46 | 0.002008 | 0.00050325 | 0 | 0 |  | 1 | TRUE | wye
37 | LV_5678-27_0_2_load_41 | 47 | 0.00089312 | 0.00022384 | 0 | 0 |  | 1 | TRUE | wye
38 | LV_5678-27_0_2_load_42 | 48 | 0.0018382 | 0.00046071 | 0 | 0 |  | 1 | TRUE | wye
39 | LV_5678-27_0_2_load_43 | 49 | 0.0015818 | 0.00039644 | 0 | 0 |  | 1 | TRUE | wye
40 | LV_5678-27_0_2_load_45 | 50 | 0.002191 | 0.00054912 | 0 | 0 |  | 1 | TRUE | wye
41 | LV_5678-27_0_2_load_51 | 51 | 0.0011678 | 0.00029267 | 0 | 0 |  | 1 | TRUE | wye
42 | LV_5678-27_0_2_load_46 | 52 | 0.0013492 | 0.00033813 | 0 | 0 |  | 1 | TRUE | wye
43 | LV_5678-27_0_2_load_47 | 53 | 0.0011028 | 0.00027638 | 0 | 0 |  | 1 | TRUE | wye
44 | LV_5678-27_0_2_load_52 | 54 | 0.0010126 | 0.00025378 | 0 | 0 |  | 1 | TRUE | wye
45 | LV_5678-27_0_2_load_50 | 55 | 0.002506 | 0.00062807 | 0 | 0 |  | 1 | TRUE | wye
46 | LV_5678-27_0_2_load_54 | 56 | 0.0019468 | 0.00048792 | 0 | 0 |  | 1 | TRUE | wye
47 | LV_5678-27_0_2_load_53 | 57 | 0.0011125 | 0.00027881 | 0 | 0 |  | 1 | TRUE | wye
48 | LV_5678-27_0_2_load_145 | 59 | 0.00016496 | 4.1343e-05 | 0 | 0 |  | 1 | TRUE | wye
49 | LV_5678-27_0_2_load_144 | 60 | 0.0014042 | 0.00035194 | 0 | 0 |  | 1 | TRUE | wye

## ext_grid
| name | bus | vm_pu | va_degree | slack_weight | in_service
0 |  | 29 | 1 | 0 | 1 | TRUE

## line
| name | std_type | from_bus | to_bus | length_km | r_ohm_per_km | x_ohm_per_km | c_nf_per_km | g_us_per_km | max_i_ka | df | parallel | type | in_service
0 | LV_5678-27_0_2_line_0 | NAYY 4x150 SE | 0 | 1 | 0.032467 | 0.208 | 0.08 | 261 | 0 | 0.27 | 1 | 1 | cs | TRUE
1 | LV_5678-27_0_2_line_1 | NAYY 4x150 SE | 0 | 2 | 0.075312 | 0.208 | 0.08 | 261 | 0 | 0.27 | 1 | 1 | cs | TRUE
2 | LV_5678-27_0_2_line_2 | NAYY 4x150 SE | 1 | 3 | 0.46186 | 0.208 | 0.08 | 261 | 0 | 0.27 | 1 | 1 | cs | TRUE
3 | LV_5678-27_0_2_line_3 | NAYY 4x150 SE | 2 | 4 | 0.03919 | 0.208 | 0.08 | 261 | 0 | 0.27 | 1 | 1 | cs | TRUE
4 | LV_5678-27_0_2_line_4 | NAYY 4x150 SE | 3 | 6 | 0.0076108 | 0.208 | 0.08 | 261 | 0 | 0.27 | 1 | 1 | cs | TRUE
5 | LV_5678-27_0_2_line_5 | NAYY 4x150 SE | 4 | 5 | 7.1192e-05 | 0.208 | 0.08 | 261 | 0 | 0.27 | 1 | 1 | cs | TRUE
6 | LV_5678-27_0_2_line_6 | NAYY 4x150 SE | 5 | 24 | 0.084154 | 0.208 | 0.08 | 261 | 0 | 0.27 | 1 | 1 | cs | TRUE
7 | LV_5678-27_0_2_line_7 | NAYY 4x150 SE | 6 | 7 | 0.034007 | 0.208 | 0.08 | 261 | 0 | 0.27 | 1 | 1 | cs | TRUE
8 | LV_5678-27_0_2_line_8 | NAYY 4x150 SE | 7 | 58 | 0.03575 | 0.208 | 0.08 | 261 | 0 | 0.27 | 1 | 1 | cs | TRUE
9 | LV_5678-27_0_2_line_9 | NAYY 4x150 SE | 8 | 9 | 0.18023 | 0.208 | 0.08 | 261 | 0 | 0.27 | 1 | 1 | cs | TRUE
10 | LV_5678-27_0_2_line_10 | NAYY 4x150 SE | 9 | 10 | 0.014401 | 0.208 | 0.08 | 261 | 0 | 0.27 | 1 | 1 | cs | TRUE
11 | LV_5678-27_0_2_line_11 | NAYY 4x150 SE | 10 | 11 | 0.004912 | 0.208 | 0.08 | 261 | 0 | 0.27 | 1 | 1 | cs | TRUE
12 | LV_5678-27_0_2_line_12 | NAYY 4x150 SE | 11 | 12 | 0.0087509 | 0.208 | 0.08 | 261 | 0 | 0.27 | 1 | 1 | cs | TRUE
13 | LV_5678-27_0_2_line_13 | NAYY 4x150 SE | 11 | 13 | 0.04637 | 0.208 | 0.08 | 261 | 0 | 0.27 | 1 | 1 | cs | TRUE
14 | LV_5678-27_0_2_line_14 | NAYY 4x150 SE | 12 | 54 | 0.021605 | 0.208 | 0.08 | 261 | 0 | 0.27 | 1 | 1 | cs | TRUE
15 | LV_5678-27_0_2_line_15 | NAYY 4x150 SE | 13 | 53 | 0.011153 | 0.208 | 0.08 | 261 | 0 | 0.27 | 1 | 1 | cs | TRUE
16 | LV_5678-27_0_2_line_16 | NAYY 4x150 SE | 14 | 15 | 0.0092871 | 0.208 | 0.08 | 261 | 0 | 0.27 | 1 | 1 | cs | TRUE
17 | LV_5678-27_0_2_line_17 | NAYY 4x150 SE | 14 | 16 | 0.019912 | 0.208 | 0.08 | 261 | 0 | 0.27 | 1 | 1 | cs | TRUE
18 | LV_5678-27_0_2_line_18 | NAYY 4x150 SE | 15 | 17 | 0.0071572 | 0.208 | 0.08 | 261 | 0 | 0.27 | 1 | 1 | cs | TRUE
19 | LV_5678-27_0_2_line_19 | NAYY 4x150 SE | 16 | 18 | 0.025 | 0.208 | 0.08 | 261 | 0 | 0.27 | 1 | 1 | cs | TRUE
20 | LV_5678-27_0_2_line_20 | NAYY 4x150 SE | 17 | 19 | 0.035572 | 0.208 | 0.08 | 261 | 0 | 0.27 | 1 | 1 | cs | TRUE
21 | LV_5678-27_0_2_line_21 | NAYY 4x150 SE | 17 | 20 | 0.008071 | 0.208 | 0.08 | 261 | 0 | 0.27 | 1 | 1 | cs | TRUE
22 | LV_5678-27_0_2_line_22 | NAYY 4x150 SE | 19 | 25 | 0.00050233 | 0.208 | 0.08 | 261 | 0 | 0.27 | 1 | 1 | cs | TRUE
23 | LV_5678-27_0_2_line_23 | NAYY 4x150 SE | 20 | 21 | 0.091652 | 0.208 | 0.08 | 261 | 0 | 0.27 | 1 | 1 | cs | TRUE
24 | LV_5678-27_0_2_line_24 | NAYY 4x150 SE | 21 | 22 | 0.12458 | 0.208 | 0.08 | 261 | 0 | 0.27 | 1 | 1 | cs | TRUE
25 | LV_5678-27_0_2_line_25 | NAYY 4x150 SE | 22 | 23 | 0.061257 | 0.208 | 0.08 | 261 | 0 | 0.27 | 1 | 1 | cs | TRUE
26 | LV_5678-27_0_2_line_26 | NAYY 4x150 SE | 22 | 24 | 0.60015 | 0.208 | 0.08 | 261 | 0 | 0.27 | 1 | 1 | cs | TRUE
27 | LV_5678-27_0_2_line_27 | NAYY 4x150 SE | 25 | 26 | 0.27176 | 0.208 | 0.08 | 261 | 0 | 0.27 | 1 | 1 | cs | TRUE
28 | LV_5678-27_0_2_line_28 | NAYY 4x150 SE | 26 | 27 | 0.10402 | 0.208 | 0.08 | 261 | 0 | 0.27 | 1 | 1 | cs | TRUE
29 | LV_5678-27_0_2_line_29 | NAYY 4x150 SE | 27 | 28 | 0.054737 | 0.208 | 0.08 | 261 | 0 | 0.27 | 1 | 1 | cs | TRUE
30 | LV_5678-27_0_2_line_30 | NAYY 4x150 SE | 28 | 29 | 0.027609 | 0.208 | 0.08 | 261 | 0 | 0.27 | 1 | 1 | cs | TRUE
31 | LV_5678-27_0_2_line_31 | NAYY 4x150 SE | 29 | 32 | 0.036355 | 0.208 | 0.08 | 261 | 0 | 0.27 | 1 | 1 | cs | TRUE
32 | LV_5678-27_0_2_line_32 | NAYY 4x150 SE | 30 | 31 | 0.031892 | 0.208 | 0.08 | 261 | 0 | 0.27 | 1 | 1 | cs | TRUE
33 | LV_5678-27_0_2_line_33 | NAYY 4x150 SE | 31 | 40 | 0.074138 | 0.208 | 0.08 | 261 | 0 | 0.27 | 1 | 1 | cs | TRUE
34 | LV_5678-27_0_2_line_34 | NAYY 4x150 SE | 32 | 33 | 0.013729 | 0.208 | 0.08 | 261 | 0 | 0.27 | 1 | 1 | cs | TRUE
35 | LV_5678-27_0_2_line_35 | NAYY 4x150 SE | 33 | 34 | 0.03631 | 0.208 | 0.08 | 261 | 0 | 0.27 | 1 | 1 | cs | TRUE
36 | LV_5678-27_0_2_line_36 | NAYY 4x150 SE | 34 | 35 | 0.0067733 | 0.208 | 0.08 | 261 | 0 | 0.27 | 1 | 1 | cs | TRUE
37 | LV_5678-27_0_2_line_37 | NAYY 4x150 SE | 35 | 36 | 0.026975 | 0.208 | 0.08 | 261 | 0 | 0.27 | 1 | 1 | cs | TRUE
38 | LV_5678-27_0_2_line_38 | NAYY 4x150 SE | 36 | 37 | 0.024817 | 0.208 | 0.08 | 261 | 0 | 0.27 | 1 | 1 | cs | TRUE
39 | LV_5678-27_0_2_line_39 | NAYY 4x150 SE | 37 | 38 | 0.0029726 | 0.208 | 0.08 | 261 | 0 | 0.27 | 1 | 1 | cs | TRUE
40 | LV_5678-27_0_2_line_40 | NAYY 4x150 SE | 38 | 39 | 0.031041 | 0.208 | 0.08 | 261 | 0 | 0.27 | 1 | 1 | cs | TRUE
41 | LV_5678-27_0_2_line_41 | NAYY 4x150 SE | 39 | 42 | 0.023775 | 0.208 | 0.08 | 261 | 0 | 0.27 | 1 | 1 | cs | TRUE
42 | LV_5678-27_0_2_line_42 | NAYY 4x150 SE | 40 | 41 | 0.005979 | 0.208 | 0.08 | 261 | 0 | 0.27 | 1 | 1 | cs | TRUE
43 | LV_5678-27_0_2_line_43 | NAYY 4x150 SE | 41 | 51 | 0.01418 | 0.208 | 0.08 | 261 | 0 | 0.27 | 1 | 1 | cs | TRUE
44 | LV_5678-27_0_2_line_44 | NAYY 4x150 SE | 42 | 43 | 0.020668 | 0.208 | 0.08 | 261 | 0 | 0.27 | 1 | 1 | cs | TRUE
45 | LV_5678-27_0_2_line_45 | NAYY 4x150 SE | 43 | 47 | 0.016043 | 0.208 | 0.08 | 261 | 0 | 0.27 | 1 | 1 | cs | TRUE
46 | LV_5678-27_0_2_line_46 | NAYY 4x150 SE | 43 | 46 | 0.01713 | 0.208 | 0.08 | 261 | 0 | 0.27 | 1 | 1 | cs | TRUE
47 | LV_5678-27_0_2_line_47 | NAYY 4x150 SE | 44 | 45 | 0.040459 | 0.208 | 0.08 | 261 | 0 | 0.27 | 1 | 1 | cs | TRUE
48 | LV_5678-27_0_2_line_48 | NAYY 4x150 SE | 45 | 46 | 0.023515 | 0.208 | 0.08 | 261 | 0 | 0.27 | 1 | 1 | cs | TRUE
49 | LV_5678-27_0_2_line_49 | NAYY 4x150 SE | 47 | 48 | 0.029351 | 0.208 | 0.08 | 261 | 0 | 0.27 | 1 | 1 | cs | TRUE
50 | LV_5678-27_0_2_line_50 | NAYY 4x150 SE | 48 | 49 | 0.0058808 | 0.208 | 0.08 | 261 | 0 | 0.27 | 1 | 1 | cs | TRUE
51 | LV_5678-27_0_2_line_51 | NAYY 4x150 SE | 49 | 50 | 0.028469 | 0.208 | 0.08 | 261 | 0 | 0.27 | 1 | 1 | cs | TRUE
52 | LV_5678-27_0_2_line_52 | NAYY 4x150 SE | 50 | 52 | 0.0021084 | 0.208 | 0.08 | 261 | 0 | 0.27 | 1 | 1 | cs | TRUE
53 | LV_5678-27_0_2_line_53 | NAYY 4x150 SE | 51 | 56 | 0.032875 | 0.208 | 0.08 | 261 | 0 | 0.27 | 1 | 1 | cs | TRUE
54 | LV_5678-27_0_2_line_54 | NAYY 4x150 SE | 52 | 53 | 0.033465 | 0.208 | 0.08 | 261 | 0 | 0.27 | 1 | 1 | cs | TRUE
55 | LV_5678-27_0_2_line_55 | NAYY 4x150 SE | 54 | 57 | 0.037721 | 0.208 | 0.08 | 261 | 0 | 0.27 | 1 | 1 | cs | TRUE
56 | LV_5678-27_0_2_line_56 | NAYY 4x150 SE | 54 | 55 | 0.079262 | 0.208 | 0.08 | 261 | 0 | 0.27 | 1 | 1 | cs | TRUE
57 | LV_5678-27_0_2_line_57 | NAYY 4x150 SE | 56 | 57 | 0.033696 | 0.208 | 0.08 | 261 | 0 | 0.27 | 1 | 1 | cs | TRUE
58 | LV_5678-27_0_2_line_58 | NAYY 4x150 SE | 58 | 59 | 0.71174 | 0.208 | 0.08 | 261 | 0 | 0.27 | 1 | 1 | cs | TRUE
59 | LV_5678-27_0_2_line_59 | NAYY 4x150 SE | 59 | 60 | 0.00029725 | 0.208 | 0.08 | 261 | 0 | 0.27 | 1 | 1 | cs | TRUE

## trafo
| name | std_type | hv_bus | lv_bus | sn_mva | vn_hv_kv | vn_lv_kv | vk_percent | vkr_percent | pfe_kw | i0_percent | shift_degree | tap_side | tap_neutral | tap_min | tap_max | tap_step_percent | tap_step_degree | tap_pos | tap_phase_shifter | parallel | df | in_service
0 | LV_5678-27_0_2_trafo_25 | 0.25 MVA 20/0.4 kV | 61 | 29 | 0.25 | 20 | 0.4 | 6 | 1.44 | 0.8 | 0.32 | 150 | hv | 0 | -2 | 2 | 2.5 | 0 | 0 | FALSE | 1 | 1 | TRUE

## line_geodata
| x0 | y0 | x1 | y1 | x2 | y2 | x3 | y3 | x4 | y4 | x5 | y5 | x6 | y6 | x7 | y7 | x8 | y8 | x9 | y9 | x10 | y10
0 | 2548839.9114 | 1169466.6876 | 2548835.9936 | 1169464.5462 | 2548830.7349 | 1169459.8664 | 2548815.0895 | 1169445.9147 | 2548815.0895 | 1169445.9147
1 | 2548839.9114 | 1169466.6876 | 2548839.999 | 1169466.7354 | 2548889.1247 | 1169493.5529 | 2548906.5628 | 1169501.6906
2 | 2548815.0895 | 1169445.9147 | 2548491.5205 | 1169116.3414
3 | 2548944.0944 | 1169512.4755 | 2548938.095 | 1169511.1672 | 2548914.5082 | 1169505.3984 | 2548906.5628 | 1169501.6906
4 | 2548487.3004 | 1169110.0078 | 2548491.5205 | 1169116.3414
5 | 2548944.1639 | 1169512.4907 | 2548944.0944 | 1169512.4755
6 | 2549022.6081 | 1169542.2089 | 2549010.368 | 1169538.9779 | 2549000.2984 | 1169534.5279 | 2548966.3033 | 1169519.587 | 2548955.4132 | 1169514.9439 | 2548944.1639 | 1169512.4907
7 | 2548487.3004 | 1169110.0078 | 2548473.1897 | 1169088.8304 | 2548467.895 | 1169082.1059
8 | 2548441.7862 | 1169058.0283 | 2548460.3306 | 1169072.4988 | 2548467.895 | 1169082.1059
9 | 2550466.1273 | 1169627.5991 | 2550577.8477 | 1169769.0283
10 | 2550466.1909 | 1169613.198 | 2550466.1273 | 1169627.5991
11 | 2550466.1909 | 1169613.198 | 2550463.4484 | 1169609.1185
12 | 2550463.4484 | 1169609.1185 | 2550465.2456 | 1169608.9924 | 2550467.1426 | 1169607.9873 | 2550468.2009 | 1169605.4995 | 2550468.7428 | 1169603.4717
13 | 2550463.4484 | 1169609.1185 | 2550459.0197 | 1169607.4764 | 2550455.5454 | 1169604.6592 | 2550430.5485 | 1169577.1453
14 | 2550468.7428 | 1169603.4717 | 2550468.5879 | 1169600.4714 | 2550467.8465 | 1169596.8756 | 2550466.3778 | 1169592.3075 | 2550461.7081 | 1169583.3171
15 | 2550430.5485 | 1169577.1453 | 2550423.0485 | 1169568.8901
16 | 2549798.834 | 1169306.9203 | 2549804.7125 | 1169314.1101
17 | 2549798.834 | 1169306.9203 | 2549786.2301 | 1169291.505
18 | 2549809.2429 | 1169319.651 | 2549804.7125 | 1169314.1101
19 | 2549769.0232 | 1169273.433 | 2549780.0022 | 1169283.8879 | 2549786.2301 | 1169291.505
20 | 2549809.2429 | 1169319.651 | 2549842.7973 | 1169331.443 | 2549842.8031 | 1169331.4452
21 | 2549809.2429 | 1169319.651 | 2549802.9115 | 1169324.6566
22 | 2549843.2743 | 1169331.6193 | 2549842.8031 | 1169331.4452
23 | 2549721.3588 | 1169365.5009 | 2549769.6128 | 1169341.6725 | 2549781.3914 | 1169337.327 | 2549791.7053 | 1169333.5164 | 2549802.9115 | 1169324.6566
24 | 2549721.3588 | 1169365.5009 | 2549720.7516 | 1169366.0952 | 2549696.1192 | 1169384.3339 | 2549680.6553 | 1169394.4914 | 2549672.0571 | 1169399.3773 | 2549666.6906 | 1169401.8348 | 2549641.8836 | 1169408.3688 | 2549609.0954 | 1169414.8812
25 | 2549609.0954 | 1169414.8812 | 2549632.0929 | 1169436.1549 | 2549646.3315 | 1169440.4709 | 2549654.7034 | 1169442.346 | 2549659.7075 | 1169446.4497
26 | 2549609.0954 | 1169414.8812 | 2549022.6081 | 1169542.2089
27 | 2550110.5737 | 1169282.566 | 2549843.2743 | 1169331.6193
28 | 2550206.2652 | 1169323.3415 | 2550110.5737 | 1169282.566
29 | 2550206.2652 | 1169323.3415 | 2550203.9585 | 1169326.6179 | 2550202.2998 | 1169327.7545 | 2550199.2772 | 1169327.7574 | 2550194.0963 | 1169326.8 | 2550170.6699 | 1169319.1017 | 2550165.5785 | 1169316.9429 | 2550162.5631 | 1169316.8901 | 2550160.2767 | 1169318.0097 | 2550159.4909 | 1169319.2058 | 2550159.5403 | 1169322.4511
30 | 2550179.8483 | 1169340.2982 | 2550171.104 | 1169333.5614 | 2550161.9429 | 1169326.9673 | 2550159.5584 | 1169323.6409 | 2550159.5403 | 1169322.4511
31 | 2550179.8483 | 1169340.2982 | 2550189.634 | 1169347.8372 | 2550207.2301 | 1169362.0875 | 2550208.3022 | 1169362.9224
32 | 2550335.3683 | 1169410.6474 | 2550339.3689 | 1169415.6976 | 2550342.9697 | 1169420.826 | 2550349.4196 | 1169429.9553 | 2550353.1964 | 1169437.0138
33 | 2550409.3811 | 1169470.5805 | 2550403.3626 | 1169472.8649 | 2550396.3859 | 1169474.0343 | 2550388.7714 | 1169473.9418 | 2550381.8373 | 1169471.9314 | 2550370.3162 | 1169463.0554 | 2550365.7024 | 1169457.5573 | 2550357.1066 | 1169444.3215 | 2550353.1964 | 1169437.0138
34 | 2550219.1336 | 1169371.3576 | 2550208.3022 | 1169362.9224
35 | 2550219.1336 | 1169371.3576 | 2550225.5918 | 1169376.387 | 2550240.4321 | 1169389.6153 | 2550246.6897 | 1169394.9828
36 | 2550246.6897 | 1169394.9828 | 2550251.8308 | 1169399.3926
37 | 2550251.8308 | 1169399.3926 | 2550251.8308 | 1169399.3926 | 2550258.1931 | 1169406.2434 | 2550262.7859 | 1169412.8755 | 2550267.6527 | 1169421.1023
38 | 2550267.6527 | 1169421.1023 | 2550270.5935 | 1169426.0734 | 2550279.9129 | 1169441.6377 | 2550280.3568 | 1169442.4208
39 | 2550281.8226 | 1169445.0069 | 2550280.3568 | 1169442.4208
40 | 2550281.8226 | 1169445.0069 | 2550286.1721 | 1169452.6806 | 2550293.7861 | 1169462.8451 | 2550299.9558 | 1169470.0956
41 | 2550299.9558 | 1169470.0956 | 2550302.9354 | 1169473.5971 | 2550313.9662 | 1169486.1013 | 2550315.6343 | 1169487.9672
42 | 2550409.3811 | 1169470.5805 | 2550411.8214 | 1169476.041
43 | 2550411.8214 | 1169476.041 | 2550415.6609 | 1169485.9812 | 2550416.8397 | 1169489.3025
44 | 2550331.2462 | 1169501.066 | 2550323.5745 | 1169496.8496 | 2550315.6343 | 1169487.9672
45 | 2550331.2462 | 1169501.066 | 2550341.3589 | 1169505.2845 | 2550345.9488 | 1169507.4757
46 | 2550331.2462 | 1169501.066 | 2550314.1725 | 1169502.4589
47 | 2550250.7637 | 1169500.7708 | 2550257.7767 | 1169499.8525 | 2550286.3439 | 1169504.7291 | 2550290.7354 | 1169504.3709
48 | 2550290.7354 | 1169504.3709 | 2550314.1725 | 1169502.4589
49 | 2550345.9488 | 1169507.4757 | 2550353.6277 | 1169511.1415 | 2550367.3681 | 1169519.1431 | 2550371.2999 | 1169522.137
50 | 2550375.9787 | 1169525.6996 | 2550371.2999 | 1169522.137
51 | 2550375.9787 | 1169525.6996 | 2550386.866 | 1169533.9896 | 2550397.9193 | 1169543.8093
52 | 2550399.5104 | 1169545.1924 | 2550398.7682 | 1169544.5634 | 2550397.9193 | 1169543.8093
53 | 2550429.0806 | 1169519.7947 | 2550421.1687 | 1169501.4995 | 2550416.8397 | 1169489.3025
54 | 2550399.5104 | 1169545.1924 | 2550408.2389 | 1169552.5893 | 2550423.0485 | 1169568.8901
55 | 2550461.7081 | 1169583.3171 | 2550444.4891 | 1169550.166 | 2550444.3231 | 1169549.8416
56 | 2550461.7081 | 1169583.3171 | 2550537.9689 | 1169561.711
57 | 2550444.3231 | 1169549.8416 | 2550429.8203 | 1169521.5053 | 2550429.0806 | 1169519.7947
58 | 2548441.7862 | 1169058.0283 | 2547866.5987 | 1169477.23
59 | 2547866.5987 | 1169477.23 | 2547866.3425 | 1169477.0794

## bus_geodata
| x | y | coords
0 | 2548839.9114 | 1169466.6876
1 | 2548815.0895 | 1169445.9147
2 | 2548906.5628 | 1169501.6906
3 | 2548491.5205 | 1169116.3414
4 | 2548944.0944 | 1169512.4755
5 | 2548944.1639 | 1169512.4907
6 | 2548487.3004 | 1169110.0078
7 | 2548467.895 | 1169082.1059
8 | 2550577.8477 | 1169769.0283
9 | 2550466.1273 | 1169627.5991
10 | 2550466.1909 | 1169613.198
11 | 2550463.4484 | 1169609.1185
12 | 2550468.7428 | 1169603.4717
13 | 2550430.5485 | 1169577.1453
14 | 2549798.834 | 1169306.9203
15 | 2549804.7125 | 1169314.1101
16 | 2549786.2301 | 1169291.505
17 | 2549809.2429 | 1169319.651
18 | 2549769.0232 | 1169273.433
19 | 2549842.8031 | 1169331.4452
20 | 2549802.9116 | 1169324.6566
21 | 2549721.3588 | 1169365.5009
22 | 2549609.0954 | 1169414.8812
23 | 2549659.7075 | 1169446.4497
24 | 2549022.6081 | 1169542.2089
25 | 2549843.2743 | 1169331.6193
26 | 2550110.5737 | 1169282.566
27 | 2550206.2652 | 1169323.3415
28 | 2550159.5403 | 1169322.4511
29 | 2550179.8483 | 1169340.2982
30 | 2550335.3683 | 1169410.6474
31 | 2550353.1964 | 1169437.0138
32 | 2550208.3022 | 1169362.9224
33 | 2550219.1336 | 1169371.3576
34 | 2550246.6897 | 1169394.9828
35 | 2550251.8308 | 1169399.3926
36 | 2550267.6527 | 1169421.1023
37 | 2550280.3568 | 1169442.4208
38 | 2550281.8226 | 1169445.0069
39 | 2550299.9558 | 1169470.0956
40 | 2550409.3811 | 1169470.5805
41 | 2550411.8214 | 1169476.041
42 | 2550315.6343 | 1169487.9672
43 | 2550331.2462 | 1169501.066
44 | 2550250.7637 | 1169500.7708
45 | 2550290.7354 | 1169504.3709
46 | 2550314.1725 | 1169502.4589
47 | 2550345.9488 | 1169507.4757
48 | 2550371.2999 | 1169522.137
49 | 2550375.9787 | 1169525.6996
50 | 2550397.9193 | 1169543.8093
51 | 2550416.8397 | 1169489.3025
52 | 2550399.5104 | 1169545.1924
53 | 2550423.0485 | 1169568.8901
54 | 2550461.7081 | 1169583.3171
55 | 2550537.9689 | 1169561.711
56 | 2550429.0806 | 1169519.7947
57 | 2550444.3231 | 1169549.8416
58 | 2548441.7862 | 1169058.0283
59 | 2547866.5987 | 1169477.23
60 | 2547866.3425 | 1169477.0794
61 | 2550179.8483 | 1169340.2982

## line_std_types
| c_nf_per_km | r_ohm_per_km | x_ohm_per_km | max_i_ka | type | q_mm2 | alpha | voltage_rating
NAYY 4x50 SE | 210 | 0.642 | 0.083 | 0.142 | cs | 50 | 0.00403 | LV
NAYY 4x120 SE | 264 | 0.225 | 0.08 | 0.242 | cs | 120 | 0.00403 | LV
NAYY 4x150 SE | 261 | 0.208 | 0.08 | 0.27 | cs | 150 | 0.00403 | LV
NA2XS2Y 1x95 RM/25 12/20 kV | 216 | 0.313 | 0.132 | 0.252 | cs | 95 | 0.00403 | MV
NA2XS2Y 1x185 RM/25 12/20 kV | 273 | 0.161 | 0.117 | 0.362 | cs | 185 | 0.00403 | MV
NA2XS2Y 1x240 RM/25 12/20 kV | 304 | 0.122 | 0.112 | 0.421 | cs | 240 | 0.00403 | MV
NA2XS2Y 1x95 RM/25 6/10 kV | 315 | 0.313 | 0.123 | 0.249 | cs | 95 | 0.00403 | MV
NA2XS2Y 1x185 RM/25 6/10 kV | 406 | 0.161 | 0.11 | 0.358 | cs | 185 | 0.00403 | MV
NA2XS2Y 1x240 RM/25 6/10 kV | 456 | 0.122 | 0.105 | 0.416 | cs | 240 | 0.00403 | MV
NA2XS2Y 1x150 RM/25 12/20 kV | 250 | 0.206 | 0.116 | 0.319 | cs | 150 | 0.00403 | MV
NA2XS2Y 1x120 RM/25 12/20 kV | 230 | 0.253 | 0.119 | 0.283 | cs | 120 | 0.00403 | MV
NA2XS2Y 1x70 RM/25 12/20 kV | 190 | 0.443 | 0.132 | 0.22 | cs | 70 | 0.00403 | MV
NA2XS2Y 1x150 RM/25 6/10 kV | 360 | 0.206 | 0.11 | 0.315 | cs | 150 | 0.00403 | MV
NA2XS2Y 1x120 RM/25 6/10 kV | 340 | 0.253 | 0.113 | 0.28 | cs | 120 | 0.00403 | MV
NA2XS2Y 1x70 RM/25 6/10 kV | 280 | 0.443 | 0.123 | 0.217 | cs | 70 | 0.00403 | MV
N2XS(FL)2Y 1x120 RM/35 64/110 kV | 112 | 0.153 | 0.166 | 0.366 | cs | 120 | 0.00393 | HV
N2XS(FL)2Y 1x185 RM/35 64/110 kV | 125 | 0.099 | 0.156 | 0.457 | cs | 185 | 0.00393 | HV
N2XS(FL)2Y 1x240 RM/35 64/110 kV | 135 | 0.075 | 0.149 | 0.526 | cs | 240 | 0.00393 | HV
N2XS(FL)2Y 1x300 RM/35 64/110 kV | 144 | 0.06 | 0.144 | 0.588 | cs | 300 | 0.00393 | HV
15-AL1/3-ST1A 0.4 | 11 | 1.8769 | 0.35 | 0.105 | ol | 16 | 0.00403 | LV
24-AL1/4-ST1A 0.4 | 11.25 | 1.2012 | 0.335 | 0.14 | ol | 24 | 0.00403 | LV
48-AL1/8-ST1A 0.4 | 12.2 | 0.5939 | 0.3 | 0.21 | ol | 48 | 0.00403 | LV
94-AL1/15-ST1A 0.4 | 13.2 | 0.306 | 0.29 | 0.35 | ol | 94 | 0.00403 | LV
34-AL1/6-ST1A 10.0 | 9.7 | 0.8342 | 0.36 | 0.17 | ol | 34 | 0.00403 | MV
48-AL1/8-ST1A 10.0 | 10.1 | 0.5939 | 0.35 | 0.21 | ol | 48 | 0.00403 | MV
70-AL1/11-ST1A 10.0 | 10.4 | 0.4132 | 0.339 | 0.29 | ol | 70 | 0.00403 | MV
94-AL1/15-ST1A 10.0 | 10.75 | 0.306 | 0.33 | 0.35 | ol | 94 | 0.00403 | MV
122-AL1/20-ST1A 10.0 | 11.1 | 0.2376 | 0.323 | 0.41 | ol | 122 | 0.00403 | MV
149-AL1/24-ST1A 10.0 | 11.25 | 0.194 | 0.315 | 0.47 | ol | 149 | 0.00403 | MV
34-AL1/6-ST1A 20.0 | 9.15 | 0.8342 | 0.382 | 0.17 | ol | 34 | 0.00403 | MV
48-AL1/8-ST1A 20.0 | 9.5 | 0.5939 | 0.372 | 0.21 | ol | 48 | 0.00403 | MV
70-AL1/11-ST1A 20.0 | 9.7 | 0.4132 | 0.36 | 0.29 | ol | 70 | 0.00403 | MV
94-AL1/15-ST1A 20.0 | 10 | 0.306 | 0.35 | 0.35 | ol | 94 | 0.00403 | MV
122-AL1/20-ST1A 20.0 | 10.3 | 0.2376 | 0.344 | 0.41 | ol | 122 | 0.00403 | MV
149-AL1/24-ST1A 20.0 | 10.5 | 0.194 | 0.337 | 0.47 | ol | 149 | 0.00403 | MV
184-AL1/30-ST1A 20.0 | 10.75 | 0.1571 | 0.33 | 0.535 | ol | 184 | 0.00403 | MV
243-AL1/39-ST1A 20.0 | 11 | 0.1188 | 0.32 | 0.645 | ol | 243 | 0.00403 | MV
48-AL1/8-ST1A 110.0 | 8 | 0.5939 | 0.46 | 0.21 | ol | 48 | 0.00403 | HV
70-AL1/11-ST1A 110.0 | 8.4 | 0.4132 | 0.45 | 0.29 | ol | 70 | 0.00403 | HV
94-AL1/15-ST1A 110.0 | 8.65 | 0.306 | 0.44 | 0.35 | ol | 94 | 0.00403 | HV
122-AL1/20-ST1A 110.0 | 8.5 | 0.2376 | 0.43 | 0.41 | ol | 122 | 0.00403 | HV
149-AL1/24-ST1A 110.0 | 8.75 | 0.194 | 0.41 | 0.47 | ol | 149 | 0.00403 | HV
184-AL1/30-ST1A 110.0 | 8.8 | 0.1571 | 0.4 | 0.535 | ol | 184 | 0.00403 | HV
243-AL1/39-ST1A 110.0 | 9 | 0.1188 | 0.39 | 0.645 | ol | 243 | 0.00403 | HV
305-AL1/39-ST1A 110.0 | 9.2 | 0.0949 | 0.38 | 0.74 | ol | 305 | 0.00403 | HV
490-AL1/64-ST1A 110.0 | 9.75 | 0.059 | 0.37 | 0.96 | ol | 490 | 0.00403 | HV
679-AL1/86-ST1A 110.0 | 9.95 | 0.042 | 0.36 | 1.15 | ol | 679 | 0.00403 | HV
490-AL1/64-ST1A 220.0 | 10 | 0.059 | 0.285 | 0.96 | ol | 490 | 0.00403 | HV
679-AL1/86-ST1A 220.0 | 11.7 | 0.042 | 0.275 | 1.15 | ol | 679 | 0.00403 | HV
490-AL1/64-ST1A 380.0 | 11 | 0.059 | 0.253 | 0.96 | ol | 490 | 0.00403 | HV
679-AL1/86-ST1A 380.0 | 14.6 | 0.042 | 0.25 | 1.15 | ol | 679 | 0.00403 | HV

## trafo_std_types
| i0_percent | pfe_kw | vkr_percent | sn_mva | vn_lv_kv | vn_hv_kv | vk_percent | shift_degree | vector_group | tap_side | tap_neutral | tap_min | tap_max | tap_step_degree | tap_step_percent | tap_phase_shifter
160 MVA 380/110 kV | 0.06 | 60 | 0.25 | 160 | 110 | 380 | 12.2 | 0 | Yy0 | hv | 0 | -9 | 9 | 0 | 1.5 | FALSE
100 MVA 220/110 kV | 0.06 | 55 | 0.26 | 100 | 110 | 220 | 12 | 0 | Yy0 | hv | 0 | -9 | 9 | 0 | 1.5 | FALSE
63 MVA 110/20 kV | 0.04 | 22 | 0.32 | 63 | 20 | 110 | 18 | 150 | YNd5 | hv | 0 | -9 | 9 | 0 | 1.5 | FALSE
40 MVA 110/20 kV | 0.05 | 18 | 0.34 | 40 | 20 | 110 | 16.2 | 150 | YNd5 | hv | 0 | -9 | 9 | 0 | 1.5 | FALSE
25 MVA 110/20 kV | 0.07 | 14 | 0.41 | 25 | 20 | 110 | 12 | 150 | YNd5 | hv | 0 | -9 | 9 | 0 | 1.5 | FALSE
63 MVA 110/10 kV | 0.04 | 22 | 0.32 | 63 | 10 | 110 | 18 | 150 | YNd5 | hv | 0 | -9 | 9 | 0 | 1.5 | FALSE
40 MVA 110/10 kV | 0.05 | 18 | 0.34 | 40 | 10 | 110 | 16.2 | 150 | YNd5 | hv | 0 | -9 | 9 | 0 | 1.5 | FALSE
25 MVA 110/10 kV | 0.07 | 14 | 0.41 | 25 | 10 | 110 | 12 | 150 | YNd5 | hv | 0 | -9 | 9 | 0 | 1.5 | FALSE
0.25 MVA 20/0.4 kV | 0.32 | 0.8 | 1.44 | 0.25 | 0.4 | 20 | 6 | 150 | Yzn5 | hv | 0 | -2 | 2 | 0 | 2.5 | FALSE
0.4 MVA 20/0.4 kV | 0.3375 | 1.35 | 1.425 | 0.4 | 0.4 | 20 | 6 | 150 | Dyn5 | hv | 0 | -2 | 2 | 0 | 2.5 | FALSE
0.63 MVA 20/0.4 kV | 0.2619 | 1.65 | 1.206 | 0.63 | 0.4 | 20 | 6 | 150 | Dyn5 | hv | 0 | -2 | 2 | 0 | 2.5 | FALSE
0.25 MVA 10/0.4 kV | 0.24 | 0.6 | 1.2 | 0.25 | 0.4 | 10 | 4 | 150 | Dyn5 | hv | 0 | -2 | 2 | 0 | 2.5 | FALSE
0.4 MVA 10/0.4 kV | 0.2375 | 0.95 | 1.325 | 0.4 | 0.4 | 10 | 4 | 150 | Dyn5 | hv | 0 | -2 | 2 | 0 | 2.5 | FALSE
0.63 MVA 10/0.4 kV | 0.1873 | 1.18 | 1.0794 | 0.63 | 0.4 | 10 | 4 | 150 | Dyn5 | hv | 0 | -2 | 2 | 0 | 2.5 | FALSE

## trafo3w_std_types
| sn_hv_mva | sn_mv_mva | sn_lv_mva | vn_hv_kv | vn_mv_kv | vn_lv_kv | vk_hv_percent | vk_mv_percent | vk_lv_percent | vkr_hv_percent | vkr_mv_percent | vkr_lv_percent | pfe_kw | i0_percent | shift_mv_degree | shift_lv_degree | vector_group | tap_side | tap_neutral | tap_min | tap_max | tap_step_percent
63/25/38 MVA 110/20/10 kV | 63 | 25 | 38 | 110 | 20 | 10 | 10.4 | 10.4 | 10.4 | 0.28 | 0.32 | 0.35 | 35 | 0.89 | 0 | 0 | YN0yn0yn0 | hv | 0 | -10 | 10 | 1.2
63/25/38 MVA 110/10/10 kV | 63 | 25 | 38 | 110 | 10 | 10 | 10.4 | 10.4 | 10.4 | 0.28 | 0.32 | 0.35 | 35 | 0.89 | 0 | 0 | YN0yn0yn0 | hv | 0 | -10 | 10 | 1.2

## fuse_std_types
| fuse_type | i_rated_a | t_avg | t_min | t_total | x_avg | x_min | x_total
HV 100A | HV 100A | 100 | 0 | [10.0, 3.64, 0.854, 0.281, 0.1, 0.0531, 0.022, 0.01] | [10.0, 4.267, 1.21, 0.403, 0.1, 0.058, 0.022, 0.01] | 0 | [300.0, 350.0, 450.0, 550.0, 700.0, 850.0, 1200.0, 1752.0] | [600.0, 700.0, 900.0, 1150.0, 1665.0, 2000.0, 3000.0, 4313.0]
HV 10A | HV 10A | 10 | 0 | [10.0, 1675.0, 0.344, 0.156, 0.1, 0.0417, 0.0171, 0.01] | [10.0, 1.3, 0.3, 0.155, 0.1, 0.0555, 0.023, 0.01] | 0 | [30.0, 32.0, 35.0, 37.0, 39.0, 50.0, 70.0, 88.0] | [60.0, 70.0, 80.0, 87.0, 94.0, 110.0, 150.0, 216.0]
HV 125A | HV 125A | 125 | 0 | [10.0, 1.82, 0.344, 0.1, 0.0467, 0.0269, 0.01] | [10.0, 2.478, 0.426, 0.1, 0.0427, 0.0211, 0.01] | 0 | [375.0, 500.0, 700.0, 925.0, 1200.0, 1500.0, 2341.0] | [750.0, 1000.0, 1500.0, 2200.0, 3000.0, 4000.0, 5765.0]
HV 160A | HV 160A | 160 | 0 | [10.0, 4.15, 1.03, 0.198, 0.1, 0.051, 0.0172, 0.01] | [10.0, 2.3, 0.734, 0.274, 0.1, 0.046, 0.0177, 0.01] | 0 | [480.0, 550.0, 700.0, 1000.0, 1260.0, 1600.0, 2500.0, 3227.0] | [960.0, 1300.0, 1700.0, 2200.0, 2996.0, 4000.0, 6000.0, 7946.0]
HV 16A | HV 16A | 16 | 0 | [10.0, 0.352, 0.164, 0.1, 0.0649, 0.0342, 0.01] | [10.0, 2.34, 0.722, 0.181, 0.1, 0.055, 0.0296, 0.01] | 0 | [48.0, 60.0, 65.0, 71.0, 80.0, 100.0, 162.0] | [96.0, 110.0, 125.0, 150.0, 168.0, 200.0, 250.0, 398.0]
HV 200A | HV 200A | 200 | 0 | [10.0, 4.267, 1.21, 0.403, 0.1, 0.058, 0.022, 0.01] | [10.0, 3.73, 1.654, 0.328, 0.1, 0.0531, 0.019, 0.01] | 0 | [600.0, 700.0, 900.0, 1150.0, 1665.0, 2000.0, 3000.0, 4313.0] | [1200.0, 1500.0, 1800.0, 2700.0, 3960.0, 5000.0, 7500.0, 10620.0]
HV 20A | HV 20A | 20 | 0 | [10.0, 1.3, 0.3, 0.155, 0.1, 0.0555, 0.023, 0.01] | [10.0, 1.3, 0.161, 0.1, 0.0611, 0.0399, 0.0141, 0.01] | 0 | [60.0, 70.0, 80.0, 87.0, 94.0, 110.0, 150.0, 216.0] | [120.0, 150.0, 200.0, 223.0, 260.0, 300.0, 450.0, 532.0]
HV 25A | HV 25A | 25 | 0 | [10.0, 2.512, 0.833, 0.299, 0.1, 0.0372, 0.0223, 0.01] | [10.0, 3.125, 0.597, 0.198, 0.1, 0.0378, 0.022, 0.01] | 0 | [75.0, 82.0, 90.0, 100.0, 124.0, 170.0, 200.0, 289.0] | [150.0, 170.0, 210.0, 250.0, 294.0, 400.0, 500.0, 711.0]
HV 31.5A | HV 31.5A | 31.5 | 0 | [10.0, 2.34, 0.722, 0.181, 0.1, 0.055, 0.0296, 0.01] | [10.0, 2.84, 0.368, 0.164, 0.1, 0.0621, 0.0378, 0.0195, 0.01] | 0 | [95.0, 110.0, 125.0, 150.0, 165.0, 200.0, 250.0, 390.0] | [189.0, 220.0, 300.0, 350.0, 393.0, 450.0, 530.0, 700.0, 960.0]
HV 40A | HV 40A | 40 | 0 | [10.0, 1.3, 0.161, 0.1, 0.0611, 0.0399, 0.0141, 0.01] | [10.0, 2.05, 0.369, 0.198, 0.1, 0.051, 0.0298, 0.01] | 0 | [120.0, 150.0, 200.0, 223.0, 260.0, 300.0, 450.0, 532.0] | [240.0, 300.0, 400.0, 450.0, 530.0, 650.0, 800.0, 1311.0]
HV 50A | HV 50A | 50 | 0 | [10.0, 3.215, 0.597, 0.198, 0.1, 0.0378, 0.022, 0.01] | [10.0, 3.64, 0.854, 0.281, 0.1, 0.0531, 0.022, 0.01] | 0 | [150.0, 170.0, 210.0, 250.0, 294.0, 400.0, 500.0, 711.0] | [300.0, 350.0, 450.0, 550.0, 700.0, 850.0, 1200.0, 1752.0]
HV 6.3A | HV 6.3A | 6.3 | 0 | [10.0, 1.39, 0.344, 0.168, 0.1, 0.056, 0.0263, 0.01] | [10.0, 1.711, 0.516, 0.198, 0.1, 0.0634, 0.0303, 0.01] | 0 | [19.0, 19.5, 20.4, 20.8, 22.0, 25.0, 32.0, 48.0] | [38.0, 40.0, 43.0, 48.0, 53.0, 60.0, 75.0, 118.0]
HV 63A | HV 63A | 63 | 0 | [10.0, 2.84, 0.368, 0.164, 0.1, 0.0621, 0.0378, 0.0195, 0.01] | [10.0, 1.82, 0.344, 0.1, 0.0467, 0.0269, 0.01] | 0 | [189.0, 220.0, 300.0, 350.0, 393.0, 450.0, 530.0, 700.0, 961.0] | [378.0, 500.0, 700.0, 934.0, 1200.0, 1500.0, 2366.0]
HV 80A | HV 80A | 80 | 0 | [10.0, 2.05, 0.369, 0.198, 0.1, 0.051, 0.0298, 0.01] | [10.0, 4.15, 1.03, 0.198, 0.1, 0.051, 0.0172, 0.01] | 0 | [240.0, 300.0, 400.0, 450.0, 530.0, 650.0, 800.0, 1311.0] | [480.0, 550.0, 700.0, 1000.0, 1260.0, 1600.0, 2500.0, 3227.0]
Siemens NH-1-100 | Siemens NH-1-100 | 100 | [5400.0, 2000.0, 400.0, 20.0, 1.0, 0.2, 0.012, 0.004] | 0 | 0 | [150.0, 190.0, 250.0, 430.0, 900.0, 1250.0, 2700.0, 3600.0] | 0 | 0
Siemens NH-1-125 | Siemens NH-1-125 | 125 | [4800.0, 120.0, 7.0, 0.1, 0.004] | 0 | 0 | [180.0, 400.0, 740.0, 2000.0, 4250.0] | 0 | 0
Siemens NH-1-16 | Siemens NH-1-16 | 16 | [4000.0, 400.0, 2.0, 0.1, 0.04, 0.01] | 0 | 0 | [26.0, 35.0, 75.0, 150.0, 200.0, 300.0] | 0 | 0
Siemens NH-1-160 | Siemens NH-1-160 | 160 | [4800.0, 120.0, 7.0, 0.1, 0.004] | 0 | 0 | [210.0, 500.0, 900.0, 2300.0, 5000.0] | 0 | 0
Siemens NH-1-25 | Siemens NH-1-25 | 25 | [4000.0, 1000.0, 10.0, 0.2, 0.02, 0.01] | 0 | 0 | [40.0, 50.0, 100.0, 210.0, 400.0, 500.0] | 0 | 0
Siemens NH-1-50 | Siemens NH-1-50 | 50 | [4000.0, 40.0, 4.0, 1.0, 0.02, 0.01] | 0 | 0 | [86.0, 200.0, 300.0, 400.0, 1000.0, 1280.0] | 0 | 0
Siemens NH-1-63 | Siemens NH-1-63 | 63 | [4000.0, 100.0, 10.0, 2.0, 0.04, 0.01] | 0 | 0 | [100.0, 200.0, 300.0, 400.0, 1000.0, 1500.0] | 0 | 0
Siemens NH-1-80 | Siemens NH-1-80 | 80 | [4800.0, 120.0, 7.0, 0.1, 0.01] | 0 | 0 | [150.58, 250.0, 450.0, 1150.0, 2470.0] | 0 | 0
Siemens NH-2-1000 | Siemens NH-2-1000 | 1000 | [4800.0, 120.0, 7.0, 0.1, 0.004] | 0 | 0 | [1900.0, 3500.0, 8400.0, 24000.0, 52000.0] | 0 | 0
Siemens NH-2-200 | Siemens NH-2-200 | 200 | [4800.0, 120.0, 7.0, 0.1, 0.004] | 0 | 0 | [280.0, 650.0, 1200.0, 3000.0, 7000.0] | 0 | 0
Siemens NH-2-224 | Siemens NH-2-224 | 224 | [4800.0, 120.0, 7.0, 0.2, 0.04, 0.004] | 0 | 0 | [400.0, 750.0, 1453.0, 3025.0, 4315.0, 7600.0] | 0 | 0
Siemens NH-2-250 | Siemens NH-2-250 | 250 | [4800.0, 120.0, 7.0, 0.1, 0.004] | 0 | 0 | [450.0, 800.0, 1650.0, 4000.0, 8500.0] | 0 | 0
Siemens NH-2-315 | Siemens NH-2-315 | 315 | [4800.0, 120.0, 7.0, 0.1, 0.004] | 0 | 0 | [550.0, 920.0, 1900.0, 5000.0, 11000.0] | 0 | 0
Siemens NH-2-355 | Siemens NH-2-355 | 355 | [4800.0, 120.0, 6.0, 0.1, 0.004] | 0 | 0 | [650.0, 1116.27, 2350.0, 5840.0, 12790.0] | 0 | 0
Siemens NH-2-400 | Siemens NH-2-400 | 400 | [4800.0, 120.0, 7.0, 0.1, 0.004] | 0 | 0 | [720.0, 1350.0, 2800.0, 6500.0, 15000.0] | 0 | 0
Siemens NH-2-425 | Siemens NH-2-425 | 425 | [4800.0, 120.0, 7.0, 0.1, 0.004] | 0 | 0 | [850.0, 1500.0, 3050.0, 7500.0, 16500.0] | 0 | 0
Siemens NH-2-630 | Siemens NH-2-630 | 630 | [4800.0, 120.0, 7.0, 0.1, 0.004] | 0 | 0 | [1200.0, 2000.0, 4800.0, 12000.0, 26000.0] | 0 | 0

## dtypes
| element | column | dtype
0 | bus | name | object
1 | bus | vn_kv | float64
2 | bus | type | object
3 | bus | zone | object
4 | bus | in_service | bool
5 | load | name | object
6 | load | bus | uint32
7 | load | p_mw | float64
8 | load | q_mvar | float64
9 | load | const_z_percent | float64
10 | load | const_i_percent | float64
11 | load | sn_mva | float64
12 | load | scaling | float64
13 | load | in_service | bool
14 | load | type | object
15 | ext_grid | name | object
16 | ext_grid | bus | uint32
17 | ext_grid | vm_pu | float64
18 | ext_grid | va_degree | float64
19 | ext_grid | slack_weight | float64
20 | ext_grid | in_service | bool
21 | line | name | object
22 | line | std_type | object
23 | line | from_bus | uint32
24 | line | to_bus | uint32
25 | line | length_km | float64
26 | line | r_ohm_per_km | float64
27 | line | x_ohm_per_km | float64
28 | line | c_nf_per_km | float64
29 | line | g_us_per_km | float64
30 | line | max_i_ka | float64
31 | line | df | float64
32 | line | parallel | uint32
33 | line | type | object
34 | line | in_service | bool
35 | trafo | name | object
36 | trafo | std_type | object
37 | trafo | hv_bus | uint32
38 | trafo | lv_bus | uint32
39 | trafo | sn_mva | float64
40 | trafo | vn_hv_kv | float64
41 | trafo | vn_lv_kv | float64
42 | trafo | vk_percent | float64
43 | trafo | vkr_percent | float64
44 | trafo | pfe_kw | float64
45 | trafo | i0_percent | float64
46 | trafo | shift_degree | float64
47 | trafo | tap_side | object
48 | trafo | tap_neutral | int32
49 | trafo | tap_min | int32
50 | trafo | tap_max | int32
51 | trafo | tap_step_percent | float64
52 | trafo | tap_step_degree | float64
53 | trafo | tap_pos | int32
54 | trafo | tap_phase_shifter | bool
55 | trafo | parallel | uint32
56 | trafo | df | float64
57 | trafo | in_service | bool
58 | line_geodata | coords | object
59 | bus_geodata | x | float64
60 | bus_geodata | y | float64
61 | bus_geodata | coords | object

## parameters
| version | format_version | converged | OPF_converged | name | f_hz | sn_mva
0 | 2.14.6 | 2.14.0 | FALSE | FALSE |  | 50 | 1