## bus
| name | vn_kv | type | zone | in_service
0 | bus_LV_5678-4_0_3_node_0 | 0.4 | n |  | TRUE
1 | bus_LV_5678-4_0_3_node_2 | 0.4 | n |  | TRUE
2 | bus_LV_5678-4_0_3_node_4 | 0.4 | n |  | TRUE
3 | bus_LV_5678-4_0_3_node_22 | 0.4 | n |  | TRUE
4 | bus_LV_5678-4_0_3_node_28 | 0.4 | n |  | TRUE
5 | bus_LV_5678-4_0_3_node_27 | 0.4 | n |  | TRUE
6 | bus_LV_5678-4_0_3_node_26 | 0.4 | n |  | TRUE
7 | bus_LV_5678-4_0_3_node_25 | 0.4 | n |  | TRUE
8 | bus_LV_5678-4_0_3_node_37 | 0.4 | n |  | TRUE
9 | bus_LV_5678-4_0_3_node_21 | 0.4 | n |  | TRUE
10 | bus_LV_5678-4_0_3_node_5 | 0.4 | n |  | TRUE
11 | bus_LV_5678-4_0_3_node_6 | 0.4 | n |  | TRUE
12 | bus_LV_5678-4_0_3_node_7 | 0.4 | n |  | TRUE
13 | bus_LV_5678-4_0_3_node_8 | 0.4 | n |  | TRUE
14 | bus_LV_5678-4_0_3_node_9 | 0.4 | n |  | TRUE
15 | bus_LV_5678-4_0_3_node_11 | 0.4 | n |  | TRUE
16 | bus_LV_5678-4_0_3_node_18 | 0.4 | n |  | TRUE
17 | bus_LV_5678-4_0_3_node_10 | 0.4 | n |  | TRUE
18 | bus_LV_5678-4_0_3_node_20 | 0.4 | n |  | TRUE
19 | bus_LV_5678-4_0_3_node_16 | 0.4 | n |  | TRUE
20 | bus_LV_5678-4_0_3_node_12 | 0.4 | n |  | TRUE
21 | bus_LV_5678-4_0_3_node_13 | 0.4 | n |  | TRUE
22 | bus_LV_5678-4_0_3_node_14 | 0.4 | n |  | TRUE
23 | bus_LV_5678-4_0_3_node_24 | 0.4 | n |  | TRUE
24 | bus_LV_5678-4_0_3_node_49 | 0.4 | n |  | TRUE
25 | bus_LV_5678-4_0_3_node_47 | 0.4 | n |  | TRUE
26 | bus_LV_5678-4_0_3_node_15 | 0.4 | n |  | TRUE
27 | bus_LV_5678-4_0_3_node_17 | 0.4 | n |  | TRUE
28 | bus_LV_5678-4_0_3_node_19 | 0.4 | n |  | TRUE
29 | bus_LV_5678-4_0_3_node_34 | 0.4 | n |  | TRUE
30 | bus_LV_5678-4_0_3_node_23 | 0.4 | n |  | TRUE
31 | bus_LV_5678-4_0_3_node_36 | 0.4 | n |  | TRUE
32 | bus_LV_5678-4_0_3_node_30 | 0.4 | n |  | TRUE
33 | bus_LV_5678-4_0_3_node_29 | 0.4 | n |  | TRUE
34 | bus_LV_5678-4_0_3_node_38 | 0.4 | n |  | TRUE
35 | bus_LV_5678-4_0_3_node_31 | 0.4 | n |  | TRUE
36 | bus_LV_5678-4_0_3_node_32 | 0.4 | n |  | TRUE
37 | bus_LV_5678-4_0_3_node_33 | 0.4 | n |  | TRUE
38 | bus_LV_5678-4_0_3_node_35 | 0.4 | n |  | TRUE
39 | bus_LV_5678-4_0_3_node_39 | 0.4 | n |  | TRUE
40 | bus_LV_5678-4_0_3_node_40 | 0.4 | n |  | TRUE
41 | bus_LV_5678-4_0_3_node_41 | 0.4 | n |  | TRUE
42 | bus_LV_5678-4_0_3_node_56 | 0.4 | n |  | TRUE
43 | bus_LV_5678-4_0_3_node_55 | 0.4 | n |  | TRUE
44 | bus_LV_5678-4_0_3_node_42 | 0.4 | n |  | TRUE
45 | bus_LV_5678-4_0_3_node_43 | 0.4 | n |  | TRUE
46 | bus_LV_5678-4_0_3_node_44 | 0.4 | n |  | TRUE
47 | bus_LV_5678-4_0_3_node_45 | 0.4 | n |  | TRUE
48 | bus_LV_5678-4_0_3_node_46 | 0.4 | n |  | TRUE
49 | bus_LV_5678-4_0_3_node_52 | 0.4 | n |  | TRUE
50 | bus_LV_5678-4_0_3_node_54 | 0.4 | n |  | TRUE
51 | bus_LV_5678-4_0_3_node_51 | 0.4 | n |  | TRUE
52 | bus_LV_5678-4_0_3_node_48 | 0.4 | n |  | TRUE
53 | bus_LV_5678-4_0_3_node_50 | 0.4 | n |  | TRUE
54 | bus_LV_5678-4_0_3_node_53 | 0.4 | n |  | TRUE
55 | bus_LV_5678-4_0_3_node_57 | 0.4 | n |  | TRUE
56 | bus_LV_5678-4_0_3_node_58 | 0.4 | n |  | TRUE
57 | bus_LV_5678-4_0_3_node_59 | 0.4 | n |  | TRUE
58 | bus_MV_367_0_node_225 | 20 | n |  | TRUE

## load
| name | bus | p_mw | q_mvar | const_z_percent | const_i_percent | sn_mva | scaling | in_service | type
0 | LV_5678-4_0_3_load_0 | 0 | 0.0019732 | 0.00049452 | 0 | 0 |  | 1 | TRUE | wye
1 | LV_5678-4_0_3_load_4 | 2 | 0.016452 | 0.0041232 | 0 | 0 |  | 1 | TRUE | wye
2 | LV_5678-4_0_3_load_28 | 4 | 0.0016688 | 0.00041824 | 0 | 0 |  | 1 | TRUE | wye
3 | LV_5678-4_0_3_load_27 | 5 | 0.0017625 | 0.00044173 | 0 | 0 |  | 1 | TRUE | wye
4 | LV_5678-4_0_3_load_26 | 6 | 0.0021478 | 0.00053829 | 0 | 0 |  | 1 | TRUE | wye
5 | LV_5678-4_0_3_load_25 | 7 | 0.0052278 | 0.0013102 | 0 | 0 |  | 1 | TRUE | wye
6 | LV_5678-4_0_3_load_37 | 8 | 0.016104 | 0.0040362 | 0 | 0 |  | 1 | TRUE | wye
7 | LV_5678-4_0_3_load_5 | 10 | 0.0060911 | 0.0015266 | 0 | 0 |  | 1 | TRUE | wye
8 | LV_5678-4_0_3_load_6 | 11 | 0.0026528 | 0.00066486 | 0 | 0 |  | 1 | TRUE | wye
9 | LV_5678-4_0_3_load_7 | 12 | 0.0037227 | 0.000933 | 0 | 0 |  | 1 | TRUE | wye
10 | LV_5678-4_0_3_load_8 | 13 | 0.0021084 | 0.00052842 | 0 | 0 |  | 1 | TRUE | wye
11 | LV_5678-4_0_3_load_9 | 14 | 0.0053039 | 0.0013293 | 0 | 0 |  | 1 | TRUE | wye
12 | LV_5678-4_0_3_load_11 | 15 | 0.0043636 | 0.0010936 | 0 | 0 |  | 1 | TRUE | wye
13 | LV_5678-4_0_3_load_10 | 17 | 0.0038507 | 0.00096507 | 0 | 0 |  | 1 | TRUE | wye
14 | LV_5678-4_0_3_load_16 | 19 | 0.0047251 | 0.0011842 | 0 | 0 |  | 1 | TRUE | wye
15 | LV_5678-4_0_3_load_24 | 23 | 0.0054072 | 0.0013552 | 0 | 0 |  | 1 | TRUE | wye
16 | LV_5678-4_0_3_load_49 | 24 | 0.0053088 | 0.0013305 | 0 | 0 |  | 1 | TRUE | wye
17 | LV_5678-4_0_3_load_47 | 25 | 0.008276 | 0.0020742 | 0 | 0 |  | 1 | TRUE | wye
18 | LV_5678-4_0_3_load_15 | 26 | 0.0055902 | 0.001401 | 0 | 0 |  | 1 | TRUE | wye
19 | LV_5678-4_0_3_load_17 | 27 | 0.0061433 | 0.0015397 | 0 | 0 |  | 1 | TRUE | wye
20 | LV_5678-4_0_3_load_19 | 28 | 0.0034025 | 0.00085275 | 0 | 0 |  | 1 | TRUE | wye
21 | LV_5678-4_0_3_load_34 | 29 | 0.0055687 | 0.0013957 | 0 | 0 |  | 1 | TRUE | wye
22 | LV_5678-4_0_3_load_23 | 30 | 0.0040389 | 0.0010123 | 0 | 0 |  | 1 | TRUE | wye
23 | LV_5678-4_0_3_load_36 | 31 | 0.0042224 | 0.0010582 | 0 | 0 |  | 1 | TRUE | wye
24 | LV_5678-4_0_3_load_30 | 32 | 0.0028177 | 0.00070619 | 0 | 0 |  | 1 | TRUE | wye
25 | LV_5678-4_0_3_load_29 | 33 | 0.0034707 | 0.00086983 | 0 | 0 |  | 1 | TRUE | wye
26 | LV_5678-4_0_3_load_38 | 34 | 0.0060396 | 0.0015137 | 0 | 0 |  | 1 | TRUE | wye
27 | LV_5678-4_0_3_load_32 | 36 | 0.0038061 | 0.0009539 | 0 | 0 |  | 1 | TRUE | wye
28 | LV_5678-4_0_3_load_33 | 37 | 0.0029608 | 0.00074206 | 0 | 0 |  | 1 | TRUE | wye
29 | LV_5678-4_0_3_load_35 | 38 | 0.0028949 | 0.00072554 | 0 | 0 |  | 1 | TRUE | wye
30 | LV_5678-4_0_3_load_39 | 39 | 0.0013953 | 0.00034971 | 0 | 0 |  | 1 | TRUE | wye
31 | LV_5678-4_0_3_load_40 | 40 | 0.0018589 | 0.00046589 | 0 | 0 |  | 1 | TRUE | wye
32 | LV_5678-4_0_3_load_41 | 41 | 0.0019125 | 0.00047933 | 0 | 0 |  | 1 | TRUE | wye
33 | LV_5678-4_0_3_load_56 | 42 | 0.0023759 | 0.00059546 | 0 | 0 |  | 1 | TRUE | wye
34 | LV_5678-4_0_3_load_55 | 43 | 0.0056532 | 0.0014168 | 0 | 0 |  | 1 | TRUE | wye
35 | LV_5678-4_0_3_load_42 | 44 | 0.0075232 | 0.0018855 | 0 | 0 |  | 1 | TRUE | wye
36 | LV_5678-4_0_3_load_43 | 45 | 0.0031942 | 0.00080053 | 0 | 0 |  | 1 | TRUE | wye
37 | LV_5678-4_0_3_load_44 | 46 | 0.0019394 | 0.00048607 | 0 | 0 |  | 1 | TRUE | wye
38 | LV_5678-4_0_3_load_45 | 47 | 0.0040485 | 0.0010146 | 0 | 0 |  | 1 | TRUE | wye
39 | LV_5678-4_0_3_load_46 | 48 | 0.0045493 | 0.0011402 | 0 | 0 |  | 1 | TRUE | wye
40 | LV_5678-4_0_3_load_52 | 49 | 0.0070822 | 0.001775 | 0 | 0 |  | 1 | TRUE | wye
41 | LV_5678-4_0_3_load_54 | 50 | 0.0035425 | 0.00088783 | 0 | 0 |  | 1 | TRUE | wye
42 | LV_5678-4_0_3_load_48 | 52 | 0.0067048 | 0.0016804 | 0 | 0 |  | 1 | TRUE | wye
43 | LV_5678-4_0_3_load_50 | 53 | 0.00239 | 0.000599 | 0 | 0 |  | 1 | TRUE | wye
44 | LV_5678-4_0_3_load_57 | 55 | 0.0056581 | 0.0014181 | 0 | 0 |  | 1 | TRUE | wye
45 | LV_5678-4_0_3_load_59 | 57 | 0.014353 | 0.0035973 | 0 | 0 |  | 1 | TRUE | wye

## ext_grid
| name | bus | vm_pu | va_degree | slack_weight | in_service
0 |  | 18 | 1 | 0 | 1 | TRUE

## line
| name | std_type | from_bus | to_bus | length_km | r_ohm_per_km | x_ohm_per_km | c_nf_per_km | g_us_per_km | max_i_ka | df | parallel | type | in_service
0 | LV_5678-4_0_3_line_0 | NAYY 4x150 SE | 0 | 1 | 0.015471 | 0.208 | 0.08 | 261 | 0 | 0.27 | 1 | 1 | cs | TRUE
1 | LV_5678-4_0_3_line_1 | NAYY 4x150 SE | 1 | 2 | 0.032235 | 0.208 | 0.08 | 261 | 0 | 0.27 | 1 | 1 | cs | TRUE
2 | LV_5678-4_0_3_line_2 | NAYY 4x150 SE | 2 | 3 | 0.030336 | 0.208 | 0.08 | 261 | 0 | 0.27 | 1 | 1 | cs | TRUE
3 | LV_5678-4_0_3_line_3 | NAYY 4x150 SE | 3 | 8 | 0.028094 | 0.208 | 0.08 | 261 | 0 | 0.27 | 1 | 1 | cs | TRUE
4 | LV_5678-4_0_3_line_4 | NAYY 4x150 SE | 3 | 9 | 0.004051 | 0.208 | 0.08 | 261 | 0 | 0.27 | 1 | 1 | cs | TRUE
5 | LV_5678-4_0_3_line_5 | NAYY 4x150 SE | 4 | 5 | 0.01041 | 0.208 | 0.08 | 261 | 0 | 0.27 | 1 | 1 | cs | TRUE
6 | LV_5678-4_0_3_line_6 | NAYY 4x150 SE | 5 | 30 | 0.0090852 | 0.208 | 0.08 | 261 | 0 | 0.27 | 1 | 1 | cs | TRUE
7 | LV_5678-4_0_3_line_7 | NAYY 4x150 SE | 6 | 7 | 0.0012342 | 0.208 | 0.08 | 261 | 0 | 0.27 | 1 | 1 | cs | TRUE
8 | LV_5678-4_0_3_line_8 | NAYY 4x150 SE | 7 | 23 | 0.016503 | 0.208 | 0.08 | 261 | 0 | 0.27 | 1 | 1 | cs | TRUE
9 | LV_5678-4_0_3_line_9 | NAYY 4x150 SE | 8 | 34 | 0.033147 | 0.208 | 0.08 | 261 | 0 | 0.27 | 1 | 1 | cs | TRUE
10 | LV_5678-4_0_3_line_10 | NAYY 4x150 SE | 9 | 30 | 0.010074 | 0.208 | 0.08 | 261 | 0 | 0.27 | 1 | 1 | cs | TRUE
11 | LV_5678-4_0_3_line_11 | NAYY 4x150 SE | 9 | 28 | 0.014511 | 0.208 | 0.08 | 261 | 0 | 0.27 | 1 | 1 | cs | TRUE
12 | LV_5678-4_0_3_line_12 | NAYY 4x150 SE | 10 | 11 | 0.0051841 | 0.208 | 0.08 | 261 | 0 | 0.27 | 1 | 2 | cs | TRUE
13 | LV_5678-4_0_3_line_13 | NAYY 4x150 SE | 10 | 12 | 0.0031872 | 0.208 | 0.08 | 261 | 0 | 0.27 | 1 | 2 | cs | TRUE
14 | LV_5678-4_0_3_line_14 | NAYY 4x150 SE | 11 | 13 | 0.0053484 | 0.208 | 0.08 | 261 | 0 | 0.27 | 1 | 2 | cs | TRUE
15 | LV_5678-4_0_3_line_15 | NAYY 4x150 SE | 12 | 14 | 0.0084722 | 0.208 | 0.08 | 261 | 0 | 0.27 | 1 | 2 | cs | TRUE
16 | LV_5678-4_0_3_line_16 | NAYY 4x150 SE | 13 | 15 | 0.0042625 | 0.208 | 0.08 | 261 | 0 | 0.27 | 1 | 2 | cs | TRUE
17 | LV_5678-4_0_3_line_17 | NAYY 4x150 SE | 14 | 16 | 0.02225 | 0.208 | 0.08 | 261 | 0 | 0.27 | 1 | 2 | cs | TRUE
18 | LV_5678-4_0_3_line_18 | NAYY 4x150 SE | 15 | 17 | 0.0066405 | 0.208 | 0.08 | 261 | 0 | 0.27 | 1 | 2 | cs | TRUE
19 | LV_5678-4_0_3_line_19 | NAYY 4x150 SE | 16 | 18 | 0.008949 | 0.208 | 0.08 | 261 | 0 | 0.27 | 1 | 2 | cs | TRUE
20 | LV_5678-4_0_3_line_20 | NAYY 4x150 SE | 16 | 19 | 0.021304 | 0.208 | 0.08 | 261 | 0 | 0.27 | 1 | 1 | cs | TRUE
21 | LV_5678-4_0_3_line_21 | NAYY 4x150 SE | 17 | 20 | 0.015357 | 0.208 | 0.08 | 261 | 0 | 0.27 | 1 | 2 | cs | TRUE
22 | LV_5678-4_0_3_line_22 | NAYY 4x150 SE | 18 | 29 | 0.012565 | 0.208 | 0.08 | 261 | 0 | 0.27 | 1 | 1 | cs | TRUE
23 | LV_5678-4_0_3_line_23 | NAYY 4x150 SE | 19 | 26 | 0.0076501 | 0.208 | 0.08 | 261 | 0 | 0.27 | 1 | 1 | cs | TRUE
24 | LV_5678-4_0_3_line_24 | NAYY 4x150 SE | 20 | 21 | 0.011682 | 0.208 | 0.08 | 261 | 0 | 0.27 | 1 | 1 | cs | TRUE
25 | LV_5678-4_0_3_line_25 | NAYY 4x150 SE | 20 | 22 | 0.059274 | 0.208 | 0.08 | 261 | 0 | 0.27 | 1 | 2 | cs | TRUE
26 | LV_5678-4_0_3_line_26 | NAYY 4x150 SE | 21 | 23 | 0.010459 | 0.208 | 0.08 | 261 | 0 | 0.27 | 1 | 1 | cs | TRUE
27 | LV_5678-4_0_3_line_27 | NAYY 4x150 SE | 22 | 24 | 0.055752 | 0.208 | 0.08 | 261 | 0 | 0.27 | 1 | 1 | cs | TRUE
28 | LV_5678-4_0_3_line_28 | NAYY 4x150 SE | 24 | 25 | 0.0092537 | 0.208 | 0.08 | 261 | 0 | 0.27 | 1 | 1 | cs | TRUE
29 | LV_5678-4_0_3_line_29 | NAYY 4x150 SE | 25 | 52 | 0.0085557 | 0.208 | 0.08 | 261 | 0 | 0.27 | 1 | 1 | cs | TRUE
30 | LV_5678-4_0_3_line_30 | NAYY 4x150 SE | 26 | 27 | 0.0038107 | 0.208 | 0.08 | 261 | 0 | 0.27 | 1 | 1 | cs | TRUE
31 | LV_5678-4_0_3_line_31 | NAYY 4x150 SE | 27 | 28 | 0.0087646 | 0.208 | 0.08 | 261 | 0 | 0.27 | 1 | 1 | cs | TRUE
32 | LV_5678-4_0_3_line_32 | NAYY 4x150 SE | 29 | 31 | 0.01943 | 0.208 | 0.08 | 261 | 0 | 0.27 | 1 | 1 | cs | TRUE
33 | LV_5678-4_0_3_line_33 | NAYY 4x150 SE | 31 | 37 | 0.013766 | 0.208 | 0.08 | 261 | 0 | 0.27 | 1 | 1 | cs | TRUE
34 | LV_5678-4_0_3_line_34 | NAYY 4x150 SE | 32 | 33 | 0.012222 | 0.208 | 0.08 | 261 | 0 | 0.27 | 1 | 1 | cs | TRUE
35 | LV_5678-4_0_3_line_35 | NAYY 4x150 SE | 33 | 35 | 0.0024876 | 0.208 | 0.08 | 261 | 0 | 0.27 | 1 | 1 | cs | TRUE
36 | LV_5678-4_0_3_line_36 | NAYY 4x150 SE | 35 | 36 | 0.013508 | 0.208 | 0.08 | 261 | 0 | 0.27 | 1 | 1 | cs | TRUE
37 | LV_5678-4_0_3_line_37 | NAYY 4x150 SE | 35 | 37 | 0.012128 | 0.208 | 0.08 | 261 | 0 | 0.27 | 1 | 1 | cs | TRUE
38 | LV_5678-4_0_3_line_38 | NAYY 4x150 SE | 36 | 38 | 0.011556 | 0.208 | 0.08 | 261 | 0 | 0.27 | 1 | 1 | cs | TRUE
39 | LV_5678-4_0_3_line_39 | NAYY 4x150 SE | 39 | 40 | 0.0009367 | 0.208 | 0.08 | 261 | 0 | 0.27 | 1 | 1 | cs | TRUE
40 | LV_5678-4_0_3_line_40 | NAYY 4x150 SE | 40 | 41 | 0.0074302 | 0.208 | 0.08 | 261 | 0 | 0.27 | 1 | 1 | cs | TRUE
41 | LV_5678-4_0_3_line_41 | NAYY 4x150 SE | 41 | 42 | 0.0062618 | 0.208 | 0.08 | 261 | 0 | 0.27 | 1 | 1 | cs | TRUE
42 | LV_5678-4_0_3_line_42 | NAYY 4x150 SE | 42 | 43 | 0.031531 | 0.208 | 0.08 | 261 | 0 | 0.27 | 1 | 1 | cs | TRUE
43 | LV_5678-4_0_3_line_43 | NAYY 4x150 SE | 43 | 50 | 0.0043568 | 0.208 | 0.08 | 261 | 0 | 0.27 | 1 | 1 | cs | TRUE
44 | LV_5678-4_0_3_line_44 | NAYY 4x150 SE | 44 | 45 | 0.00060049 | 0.208 | 0.08 | 261 | 0 | 0.27 | 1 | 1 | cs | TRUE
45 | LV_5678-4_0_3_line_45 | NAYY 4x150 SE | 44 | 46 | 0.0046191 | 0.208 | 0.08 | 261 | 0 | 0.27 | 1 | 1 | cs | TRUE
46 | LV_5678-4_0_3_line_46 | NAYY 4x150 SE | 45 | 47 | 0.0015528 | 0.208 | 0.08 | 261 | 0 | 0.27 | 1 | 1 | cs | TRUE
47 | LV_5678-4_0_3_line_47 | NAYY 4x150 SE | 46 | 48 | 0.0035308 | 0.208 | 0.08 | 261 | 0 | 0.27 | 1 | 1 | cs | TRUE
48 | LV_5678-4_0_3_line_48 | NAYY 4x150 SE | 47 | 49 | 0.0052892 | 0.208 | 0.08 | 261 | 0 | 0.27 | 1 | 1 | cs | TRUE
49 | LV_5678-4_0_3_line_49 | NAYY 4x150 SE | 48 | 50 | 0.0011548 | 0.208 | 0.08 | 261 | 0 | 0.27 | 1 | 1 | cs | TRUE
50 | LV_5678-4_0_3_line_50 | NAYY 4x150 SE | 49 | 51 | 0.019656 | 0.208 | 0.08 | 261 | 0 | 0.27 | 1 | 1 | cs | TRUE
51 | LV_5678-4_0_3_line_51 | NAYY 4x150 SE | 51 | 54 | 0.076071 | 0.208 | 0.08 | 261 | 0 | 0.27 | 1 | 1 | cs | TRUE
52 | LV_5678-4_0_3_line_52 | NAYY 4x150 SE | 51 | 53 | 0.013915 | 0.208 | 0.08 | 261 | 0 | 0.27 | 1 | 1 | cs | TRUE
53 | LV_5678-4_0_3_line_53 | NAYY 4x150 SE | 52 | 53 | 0.0072421 | 0.208 | 0.08 | 261 | 0 | 0.27 | 1 | 1 | cs | TRUE
54 | LV_5678-4_0_3_line_54 | NAYY 4x150 SE | 54 | 55 | 0.021982 | 0.208 | 0.08 | 261 | 0 | 0.27 | 1 | 1 | cs | TRUE
55 | LV_5678-4_0_3_line_55 | NAYY 4x150 SE | 55 | 56 | 0.042055 | 0.208 | 0.08 | 261 | 0 | 0.27 | 1 | 1 | cs | TRUE
56 | LV_5678-4_0_3_line_56 | NAYY 4x150 SE | 56 | 57 | 0.047225 | 0.208 | 0.08 | 261 | 0 | 0.27 | 1 | 1 | cs | TRUE

## trafo
| name | std_type | hv_bus | lv_bus | sn_mva | vn_hv_kv | vn_lv_kv | vk_percent | vkr_percent | pfe_kw | i0_percent | shift_degree | tap_side | tap_neutral | tap_min | tap_max | tap_step_percent | tap_step_degree | tap_pos | tap_phase_shifter | parallel | df | in_service
0 | LV_5678-4_0_3_trafo_20 | 0.25 MVA 20/0.4 kV | 58 | 18 | 0.25 | 20 | 0.4 | 6 | 1.44 | 0.8 | 0.32 | 150 | hv | 0 | -2 | 2 | 2.5 | 0 | 0 | FALSE | 1 | 1 | TRUE

## line_geodata
| x0 | y0 | x1 | y1 | x2 | y2 | x3 | y3 | x4 | y4 | x5 | y5 | x6 | y6 | x7 | y7 | x8 | y8 | x9 | y9 | x10 | y10 | x11 | y11 | x12 | y12 | x13 | y13
0 | 2550819.6461 | 1168668.9172 | 2550824.2155 | 1168668.9797 | 2550827.6664 | 1168667.0392 | 2550832.6296 | 1168662.863 | 2550833.0138 | 1168662.618
1 | 2550819.6461 | 1168668.9172 | 2550818.811 | 1168677.2062 | 2550819.1219 | 1168682.4398 | 2550821.0444 | 1168701.0022
2 | 2550824.2514 | 1168731.1681 | 2550823.5188 | 1168724.893 | 2550821.0444 | 1168701.0022
3 | 2550824.2514 | 1168731.1681 | 2550812.8535 | 1168731.7842 | 2550796.1772 | 1168732.1135
4 | 2550824.2514 | 1168731.1681 | 2550824.8277 | 1168735.1766
5 | 2550835.9706 | 1168719.5971 | 2550842.3744 | 1168711.3904
6 | 2550835.9706 | 1168719.5971 | 2550833.1402 | 1168723.2243 | 2550830.5798 | 1168726.9059
7 | 2550890.1576 | 1168723.4012 | 2550890.7302 | 1168724.4945
8 | 2550890.7302 | 1168724.4945 | 2550891.3694 | 1168725.7149 | 2550898.8565 | 1168738.8575
9 | 2550796.1772 | 1168732.1135 | 2550789.7299 | 1168732.2409 | 2550773.3883 | 1168732.8643 | 2550763.0618 | 1168733.4827
10 | 2550824.8277 | 1168735.1766 | 2550830.5798 | 1168726.9059
11 | 2550824.8277 | 1168735.1766 | 2550827.0856 | 1168749.5112
12 | 2550866.6006 | 1168773.4237 | 2550871.2138 | 1168771.0587
13 | 2550866.6006 | 1168773.4237 | 2550863.7644 | 1168774.8777
14 | 2550871.2138 | 1168771.0587 | 2550875.9732 | 1168768.6187
15 | 2550863.7644 | 1168774.8777 | 2550862.5509 | 1168775.4998 | 2550856.2781 | 1168778.8441
16 | 2550879.8323 | 1168766.8125 | 2550877.4041 | 1168767.8851 | 2550875.9732 | 1168768.6187
17 | 2550836.8618 | 1168789.7069 | 2550850.8396 | 1168781.7436 | 2550856.2781 | 1168778.8441
18 | 2550885.9065 | 1168764.1291 | 2550879.8323 | 1168766.8125
19 | 2550836.8618 | 1168789.7069 | 2550828.9373 | 1168793.9075
20 | 2550836.8618 | 1168789.7069 | 2550834.7979 | 1168780.6746 | 2550833.5527 | 1168775.3487 | 2550831.0104 | 1168769.2912
21 | 2550900.3351 | 1168758.8925 | 2550893.7718 | 1168761.1141 | 2550888.2244 | 1168763.105 | 2550885.9065 | 1168764.1291
22 | 2550828.9373 | 1168793.9075 | 2550825.7387 | 1168793.956 | 2550822.3121 | 1168793.2504 | 2550816.7387 | 1168791.4156
23 | 2550831.0104 | 1168769.2912 | 2550830.0792 | 1168767.0727 | 2550829.1875 | 1168762.8556 | 2550829.0422 | 1168761.9333
24 | 2550904.0336 | 1168747.9452 | 2550901.3745 | 1168753.1142 | 2550900.3351 | 1168758.8925
25 | 2550928.4931 | 1168810.6117 | 2550925.0112 | 1168805.0261 | 2550915.9867 | 1168790.8035 | 2550903.0965 | 1168768.9975 | 2550900.9301 | 1168763.3233 | 2550900.3351 | 1168758.8925
26 | 2550904.0336 | 1168747.9452 | 2550898.8565 | 1168738.8575
27 | 2550928.4931 | 1168810.6117 | 2550917.5241 | 1168816.8604 | 2550902.7294 | 1168825.0637 | 2550896.1055 | 1168830.154 | 2550891.1083 | 1168836.6984 | 2550883.6696 | 1168842.803
28 | 2550876.5164 | 1168848.6735 | 2550883.6696 | 1168842.803
29 | 2550876.5164 | 1168848.6735 | 2550874.3465 | 1168850.4542 | 2550869.924 | 1168854.127
30 | 2550828.4493 | 1168758.169 | 2550829.0422 | 1168761.9333
31 | 2550828.4493 | 1168758.169 | 2550827.0856 | 1168749.5112
32 | 2550816.7387 | 1168791.4156 | 2550816.2499 | 1168791.2546 | 2550807.1224 | 1168787.8277 | 2550798.754 | 1168784.0877
33 | 2550786.2364 | 1168778.3608 | 2550790.9767 | 1168780.6119 | 2550798.754 | 1168784.0877
34 | 2550781.6163 | 1168790.7498 | 2550787.5034 | 1168793.7919 | 2550792.5773 | 1168796.1502
35 | 2550780.0925 | 1168788.7834 | 2550781.6163 | 1168790.7498
36 | 2550780.0925 | 1168788.7834 | 2550777.4969 | 1168786.7592 | 2550771.4085 | 1168783.4408 | 2550768.6011 | 1168781.7409
37 | 2550786.2364 | 1168778.3608 | 2550781.1807 | 1168786.162 | 2550780.0925 | 1168788.7834
38 | 2550768.6011 | 1168781.7409 | 2550758.7162 | 1168775.7553
39 | 2550780.8407 | 1168879.8531 | 2550781.5843 | 1168879.2835
40 | 2550787.6095 | 1168874.9402 | 2550784.339 | 1168877.1734 | 2550781.5843 | 1168879.2835
41 | 2550792.7779 | 1168871.4051 | 2550790.9141 | 1168872.6837 | 2550787.6095 | 1168874.9402
42 | 2550821.1066 | 1168858.445 | 2550816.0968 | 1168859.2921 | 2550809.5253 | 1168861.4361 | 2550803.6095 | 1168864.2195 | 2550798.5241 | 1168867.4629 | 2550792.7779 | 1168871.4051
43 | 2550821.1066 | 1168858.445 | 2550822.7302 | 1168858.1704 | 2550825.4257 | 1168858.4522
44 | 2550834.4549 | 1168860.5137 | 2550835.0283 | 1168860.6921
45 | 2550834.4549 | 1168860.5137 | 2550830.0442 | 1168859.142
46 | 2550835.0283 | 1168860.6921 | 2550836.511 | 1168861.1532
47 | 2550826.5743 | 1168858.5722 | 2550829.0416 | 1168858.8301 | 2550830.0442 | 1168859.142
48 | 2550841.3696 | 1168863.2266 | 2550837.5042 | 1168861.4621 | 2550836.511 | 1168861.1532
49 | 2550826.5743 | 1168858.5722 | 2550825.4257 | 1168858.4522
50 | 2550859.2508 | 1168871.3891 | 2550841.3696 | 1168863.2266
51 | 2550835.36 | 1168913.5074 | 2550853.2961 | 1168921.6647 | 2550860.3966 | 1168905.6535 | 2550867.4184 | 1168890.2989 | 2550868.0815 | 1168888.1034 | 2550868.0828 | 1168886.4025 | 2550867.5197 | 1168884.9174 | 2550866.366 | 1168883.2815 | 2550864.9632 | 1168882.0702 | 2550862.7039 | 1168879.9876 | 2550861.2104 | 1168877.9765 | 2550860.0831 | 1168875.8291 | 2550859.4818 | 1168873.4216 | 2550859.2508 | 1168871.3891
52 | 2550859.2508 | 1168871.3891 | 2550859.5417 | 1168867.6625 | 2550860.1555 | 1168865.0561 | 2550861.8237 | 1168862.2409 | 2550864.788 | 1168859.2275
53 | 2550864.788 | 1168859.2275 | 2550869.2766 | 1168854.6647 | 2550869.924 | 1168854.127
54 | 2550835.36 | 1168913.5074 | 2550840.1629 | 1168902.8846 | 2550834.5333 | 1168900.4295 | 2550830.776 | 1168898.5922
55 | 2550812.2094 | 1168931.0956 | 2550813.5299 | 1168930.6735 | 2550816.6077 | 1168928.0579 | 2550822.3126 | 1168921.0296 | 2550825.8599 | 1168915.0084 | 2550826.9219 | 1168909.1966 | 2550827.5816 | 1168898.1964 | 2550828.5631 | 1168897.5102 | 2550830.776 | 1168898.5922
56 | 2550817.9095 | 1168888.0704 | 2550820.0779 | 1168889.331 | 2550820.6674 | 1168890.2823 | 2550820.9304 | 1168891.5586 | 2550820.6009 | 1168892.4395 | 2550819.1616 | 1168894.2301 | 2550818.5939 | 1168895.9356 | 2550818.4835 | 1168902.062 | 2550815.5939 | 1168920.1509 | 2550815.0223 | 1168921.3674 | 2550810.8596 | 1168926.0818 | 2550812.2094 | 1168931.0956

## bus_geodata
| x | y | coords
0 | 2550833.0138 | 1168662.618
1 | 2550819.6461 | 1168668.9172
2 | 2550821.0444 | 1168701.0022
3 | 2550824.2514 | 1168731.1681
4 | 2550842.3744 | 1168711.3904
5 | 2550835.9706 | 1168719.5971
6 | 2550890.1576 | 1168723.4012
7 | 2550890.7302 | 1168724.4945
8 | 2550796.1772 | 1168732.1135
9 | 2550824.8277 | 1168735.1766
10 | 2550866.6006 | 1168773.4237
11 | 2550871.2138 | 1168771.0587
12 | 2550863.7644 | 1168774.8778
13 | 2550875.9732 | 1168768.6187
14 | 2550856.2781 | 1168778.8441
15 | 2550879.8323 | 1168766.8125
16 | 2550836.8618 | 1168789.7069
17 | 2550885.9065 | 1168764.1291
18 | 2550828.9373 | 1168793.9075
19 | 2550831.0104 | 1168769.2912
20 | 2550900.3351 | 1168758.8925
21 | 2550904.0336 | 1168747.9452
22 | 2550928.4931 | 1168810.6117
23 | 2550898.8565 | 1168738.8575
24 | 2550883.6696 | 1168842.803
25 | 2550876.5164 | 1168848.6735
26 | 2550829.0422 | 1168761.9333
27 | 2550828.4493 | 1168758.169
28 | 2550827.0856 | 1168749.5112
29 | 2550816.7387 | 1168791.4156
30 | 2550830.5798 | 1168726.9059
31 | 2550798.754 | 1168784.0877
32 | 2550792.5773 | 1168796.1502
33 | 2550781.6163 | 1168790.7498
34 | 2550763.0618 | 1168733.4827
35 | 2550780.0925 | 1168788.7834
36 | 2550768.6011 | 1168781.7409
37 | 2550786.2364 | 1168778.3608
38 | 2550758.7162 | 1168775.7553
39 | 2550780.8407 | 1168879.8531
40 | 2550781.5843 | 1168879.2835
41 | 2550787.6095 | 1168874.9402
42 | 2550792.7779 | 1168871.4051
43 | 2550821.1066 | 1168858.445
44 | 2550834.4549 | 1168860.5137
45 | 2550835.0283 | 1168860.6921
46 | 2550830.0442 | 1168859.142
47 | 2550836.511 | 1168861.1532
48 | 2550826.5743 | 1168858.5722
49 | 2550841.3696 | 1168863.2266
50 | 2550825.4257 | 1168858.4522
51 | 2550859.2508 | 1168871.3891
52 | 2550869.924 | 1168854.127
53 | 2550864.788 | 1168859.2275
54 | 2550835.36 | 1168913.5074
55 | 2550830.776 | 1168898.5922
56 | 2550812.2094 | 1168931.0956
57 | 2550817.9095 | 1168888.0704
58 | 2550836.8618 | 1168789.7069

## line_std_types
| c_nf_per_km | r_ohm_per_km | x_ohm_per_km | max_i_ka | type | q_mm2 | alpha | voltage_rating
NAYY 4x50 SE | 210 | 0.642 | 0.083 | 0.142 | cs | 50 | 0.00403 | LV
NAYY 4x120 SE | 264 | 0.225 | 0.08 | 0.242 | cs | 120 | 0.00403 | LV
NAYY 4x150 SE | 261 | 0.208 | 0.08 | 0.27 | cs | 150 | 0.00403 | LV
NA2XS2Y 1x95 RM/25 12/20 kV | 216 | 0.313 | 0.132 | 0.252 | cs | 95 | 0.00403 | MV
NA2XS2Y 1x185 RM/25 12/20 kV | 273 | 0.161 | 0.117 | 0.362 | cs | 185 | 0.00403 | MV
NA2XS2Y 1x240 RM/25 12/20 kV | 304 | 0.122 | 0.112 | 0.421 | cs | 240 | 0.00403 | MV
NA2XS2Y 1x95 RM/25 6/10 kV | 315 | 0.313 | 0.123 | 0.249 | cs | 95 | 0.00403 | MV
NA2XS2Y 1x185 RM/25 6/10 kV | 406 | 0.161 | 0.11 | 0.358 | cs | 185 | 0.00403 | MV
NA2XS2Y 1x240 RM/25 6/10 kV | 456 | 0.122 | 0.105 | 0.416 | cs | 240 | 0.00403 | MV
NA2XS2Y 1x150 RM/25 12/20 kV | 250 | 0.206 | 0.116 | 0.319 | cs | 150 | 0.00403 | MV
NA2XS2Y 1x120 RM/25 12/20 kV | 230 | 0.253 | 0.119 | 0.283 | cs | 120 | 0.00403 | MV
NA2XS2Y 1x70 RM/25 12/20 kV | 190 | 0.443 | 0.132 | 0.22 | cs | 70 | 0.00403 | MV
NA2XS2Y 1x150 RM/25 6/10 kV | 360 | 0.206 | 0.11 | 0.315 | cs | 150 | 0.00403 | MV
NA2XS2Y 1x120 RM/25 6/10 kV | 340 | 0.253 | 0.113 | 0.28 | cs | 120 | 0.00403 | MV
NA2XS2Y 1x70 RM/25 6/10 kV | 280 | 0.443 | 0.123 | 0.217 | cs | 70 | 0.00403 | MV
N2XS(FL)2Y 1x120 RM/35 64/110 kV | 112 | 0.153 | 0.166 | 0.366 | cs | 120 | 0.00393 | HV
N2XS(FL)2Y 1x185 RM/35 64/110 kV | 125 | 0.099 | 0.156 | 0.457 | cs | 185 | 0.00393 | HV
N2XS(FL)2Y 1x240 RM/35 64/110 kV | 135 | 0.075 | 0.149 | 0.526 | cs | 240 | 0.00393 | HV
N2XS(FL)2Y 1x300 RM/35 64/110 kV | 144 | 0.06 | 0.144 | 0.588 | cs | 300 | 0.00393 | HV
15-AL1/3-ST1A 0.4 | 11 | 1.8769 | 0.35 | 0.105 | ol | 16 | 0.00403 | LV
24-AL1/4-ST1A 0.4 | 11.25 | 1.2012 | 0.335 | 0.14 | ol | 24 | 0.00403 | LV
48-AL1/8-ST1A 0.4 | 12.2 | 0.5939 | 0.3 | 0.21 | ol | 48 | 0.00403 | LV
94-AL1/15-ST1A 0.4 | 13.2 | 0.306 | 0.29 | 0.35 | ol | 94 | 0.00403 | LV
34-AL1/6-ST1A 10.0 | 9.7 | 0.8342 | 0.36 | 0.17 | ol | 34 | 0.00403 | MV
48-AL1/8-ST1A 10.0 | 10.1 | 0.5939 | 0.35 | 0.21 | ol | 48 | 0.00403 | MV
70-AL1/11-ST1A 10.0 | 10.4 | 0.4132 | 0.339 | 0.29 | ol | 70 | 0.00403 | MV
94-AL1/15-ST1A 10.0 | 10.75 | 0.306 | 0.33 | 0.35 | ol | 94 | 0.00403 | MV
122-AL1/20-ST1A 10.0 | 11.1 | 0.2376 | 0.323 | 0.41 | ol | 122 | 0.00403 | MV
149-AL1/24-ST1A 10.0 | 11.25 | 0.194 | 0.315 | 0.47 | ol | 149 | 0.00403 | MV
34-AL1/6-ST1A 20.0 | 9.15 | 0.8342 | 0.382 | 0.17 | ol | 34 | 0.00403 | MV
48-AL1/8-ST1A 20.0 | 9.5 | 0.5939 | 0.372 | 0.21 | ol | 48 | 0.00403 | MV
70-AL1/11-ST1A 20.0 | 9.7 | 0.4132 | 0.36 | 0.29 | ol | 70 | 0.00403 | MV
94-AL1/15-ST1A 20.0 | 10 | 0.306 | 0.35 | 0.35 | ol | 94 | 0.00403 | MV
122-AL1/20-ST1A 20.0 | 10.3 | 0.2376 | 0.344 | 0.41 | ol | 122 | 0.00403 | MV
149-AL1/24-ST1A 20.0 | 10.5 | 0.194 | 0.337 | 0.47 | ol | 149 | 0.00403 | MV
184-AL1/30-ST1A 20.0 | 10.75 | 0.1571 | 0.33 | 0.535 | ol | 184 | 0.00403 | MV
243-AL1/39-ST1A 20.0 | 11 | 0.1188 | 0.32 | 0.645 | ol | 243 | 0.00403 | MV
48-AL1/8-ST1A 110.0 | 8 | 0.5939 | 0.46 | 0.21 | ol | 48 | 0.00403 | HV
70-AL1/11-ST1A 110.0 | 8.4 | 0.4132 | 0.45 | 0.29 | ol | 70 | 0.00403 | HV
94-AL1/15-ST1A 110.0 | 8.65 | 0.306 | 0.44 | 0.35 | ol | 94 | 0.00403 | HV
122-AL1/20-ST1A 110.0 | 8.5 | 0.2376 | 0.43 | 0.41 | ol | 122 | 0.00403 | HV
149-AL1/24-ST1A 110.0 | 8.75 | 0.194 | 0.41 | 0.47 | ol | 149 | 0.00403 | HV
184-AL1/30-ST1A 110.0 | 8.8 | 0.1571 | 0.4 | 0.535 | ol | 184 | 0.00403 | HV
243-AL1/39-ST1A 110.0 | 9 | 0.1188 | 0.39 | 0.645 | ol | 243 | 0.00403 | HV
305-AL1/39-ST1A 110.0 | 9.2 | 0.0949 | 0.38 | 0.74 | ol | 305 | 0.00403 | HV
490-AL1/64-ST1A 110.0 | 9.75 | 0.059 | 0.37 | 0.96 | ol | 490 | 0.00403 | HV
679-AL1/86-ST1A 110.0 | 9.95 | 0.042 | 0.36 | 1.15 | ol | 679 | 0.00403 | HV
490-AL1/64-ST1A 220.0 | 10 | 0.059 | 0.285 | 0.96 | ol | 490 | 0.00403 | HV
679-AL1/86-ST1A 220.0 | 11.7 | 0.042 | 0.275 | 1.15 | ol | 679 | 0.00403 | HV
490-AL1/64-ST1A 380.0 | 11 | 0.059 | 0.253 | 0.96 | ol | 490 | 0.00403 | HV
679-AL1/86-ST1A 380.0 | 14.6 | 0.042 | 0.25 | 1.15 | ol | 679 | 0.00403 | HV

## trafo_std_types
| i0_percent | pfe_kw | vkr_percent | sn_mva | vn_lv_kv | vn_hv_kv | vk_percent | shift_degree | vector_group | tap_side | tap_neutral | tap_min | tap_max | tap_step_degree | tap_step_percent | tap_phase_shifter
160 MVA 380/110 kV | 0.06 | 60 | 0.25 | 160 | 110 | 380 | 12.2 | 0 | Yy0 | hv | 0 | -9 | 9 | 0 | 1.5 | FALSE
100 MVA 220/110 kV | 0.06 | 55 | 0.26 | 100 | 110 | 220 | 12 | 0 | Yy0 | hv | 0 | -9 | 9 | 0 | 1.5 | FALSE
63 MVA 110/20 kV | 0.04 | 22 | 0.32 | 63 | 20 | 110 | 18 | 150 | YNd5 | hv | 0 | -9 | 9 | 0 | 1.5 | FALSE
40 MVA 110/20 kV | 0.05 | 18 | 0.34 | 40 | 20 | 110 | 16.2 | 150 | YNd5 | hv | 0 | -9 | 9 | 0 | 1.5 | FALSE
25 MVA 110/20 kV | 0.07 | 14 | 0.41 | 25 | 20 | 110 | 12 | 150 | YNd5 | hv | 0 | -9 | 9 | 0 | 1.5 | FALSE
63 MVA 110/10 kV | 0.04 | 22 | 0.32 | 63 | 10 | 110 | 18 | 150 | YNd5 | hv | 0 | -9 | 9 | 0 | 1.5 | FALSE
40 MVA 110/10 kV | 0.05 | 18 | 0.34 | 40 | 10 | 110 | 16.2 | 150 | YNd5 | hv | 0 | -9 | 9 | 0 | 1.5 | FALSE
25 MVA 110/10 kV | 0.07 | 14 | 0.41 | 25 | 10 | 110 | 12 | 150 | YNd5 | hv | 0 | -9 | 9 | 0 | 1.5 | FALSE
0.25 MVA 20/0.4 kV | 0.32 | 0.8 | 1.44 | 0.25 | 0.4 | 20 | 6 | 150 | Yzn5 | hv | 0 | -2 | 2 | 0 | 2.5 | FALSE
0.4 MVA 20/0.4 kV | 0.3375 | 1.35 | 1.425 | 0.4 | 0.4 | 20 | 6 | 150 | Dyn5 | hv | 0 | -2 | 2 | 0 | 2.5 | FALSE
0.63 MVA 20/0.4 kV | 0.2619 | 1.65 | 1.206 | 0.63 | 0.4 | 20 | 6 | 150 | Dyn5 | hv | 0 | -2 | 2 | 0 | 2.5 | FALSE
0.25 MVA 10/0.4 kV | 0.24 | 0.6 | 1.2 | 0.25 | 0.4 | 10 | 4 | 150 | Dyn5 | hv | 0 | -2 | 2 | 0 | 2.5 | FALSE
0.4 MVA 10/0.4 kV | 0.2375 | 0.95 | 1.325 | 0.4 | 0.4 | 10 | 4 | 150 | Dyn5 | hv | 0 | -2 | 2 | 0 | 2.5 | FALSE
0.63 MVA 10/0.4 kV | 0.1873 | 1.18 | 1.0794 | 0.63 | 0.4 | 10 | 4 | 150 | Dyn5 | hv | 0 | -2 | 2 | 0 | 2.5 | FALSE

## trafo3w_std_types
| sn_hv_mva | sn_mv_mva | sn_lv_mva | vn_hv_kv | vn_mv_kv | vn_lv_kv | vk_hv_percent | vk_mv_percent | vk_lv_percent | vkr_hv_percent | vkr_mv_percent | vkr_lv_percent | pfe_kw | i0_percent | shift_mv_degree | shift_lv_degree | vector_group | tap_side | tap_neutral | tap_min | tap_max | tap_step_percent
63/25/38 MVA 110/20/10 kV | 63 | 25 | 38 | 110 | 20 | 10 | 10.4 | 10.4 | 10.4 | 0.28 | 0.32 | 0.35 | 35 | 0.89 | 0 | 0 | YN0yn0yn0 | hv | 0 | -10 | 10 | 1.2
63/25/38 MVA 110/10/10 kV | 63 | 25 | 38 | 110 | 10 | 10 | 10.4 | 10.4 | 10.4 | 0.28 | 0.32 | 0.35 | 35 | 0.89 | 0 | 0 | YN0yn0yn0 | hv | 0 | -10 | 10 | 1.2

## fuse_std_types
| fuse_type | i_rated_a | t_avg | t_min | t_total | x_avg | x_min | x_total
HV 100A | HV 100A | 100 | 0 | [10.0, 3.64, 0.854, 0.281, 0.1, 0.0531, 0.022, 0.01] | [10.0, 4.267, 1.21, 0.403, 0.1, 0.058, 0.022, 0.01] | 0 | [300.0, 350.0, 450.0, 550.0, 700.0, 850.0, 1200.0, 1752.0] | [600.0, 700.0, 900.0, 1150.0, 1665.0, 2000.0, 3000.0, 4313.0]
HV 10A | HV 10A | 10 | 0 | [10.0, 1675.0, 0.344, 0.156, 0.1, 0.0417, 0.0171, 0.01] | [10.0, 1.3, 0.3, 0.155, 0.1, 0.0555, 0.023, 0.01] | 0 | [30.0, 32.0, 35.0, 37.0, 39.0, 50.0, 70.0, 88.0] | [60.0, 70.0, 80.0, 87.0, 94.0, 110.0, 150.0, 216.0]
HV 125A | HV 125A | 125 | 0 | [10.0, 1.82, 0.344, 0.1, 0.0467, 0.0269, 0.01] | [10.0, 2.478, 0.426, 0.1, 0.0427, 0.0211, 0.01] | 0 | [375.0, 500.0, 700.0, 925.0, 1200.0, 1500.0, 2341.0] | [750.0, 1000.0, 1500.0, 2200.0, 3000.0, 4000.0, 5765.0]
HV 160A | HV 160A | 160 | 0 | [10.0, 4.15, 1.03, 0.198, 0.1, 0.051, 0.0172, 0.01] | [10.0, 2.3, 0.734, 0.274, 0.1, 0.046, 0.0177, 0.01] | 0 | [480.0, 550.0, 700.0, 1000.0, 1260.0, 1600.0, 2500.0, 3227.0] | [960.0, 1300.0, 1700.0, 2200.0, 2996.0, 4000.0, 6000.0, 7946.0]
HV 16A | HV 16A | 16 | 0 | [10.0, 0.352, 0.164, 0.1, 0.0649, 0.0342, 0.01] | [10.0, 2.34, 0.722, 0.181, 0.1, 0.055, 0.0296, 0.01] | 0 | [48.0, 60.0, 65.0, 71.0, 80.0, 100.0, 162.0] | [96.0, 110.0, 125.0, 150.0, 168.0, 200.0, 250.0, 398.0]
HV 200A | HV 200A | 200 | 0 | [10.0, 4.267, 1.21, 0.403, 0.1, 0.058, 0.022, 0.01] | [10.0, 3.73, 1.654, 0.328, 0.1, 0.0531, 0.019, 0.01] | 0 | [600.0, 700.0, 900.0, 1150.0, 1665.0, 2000.0, 3000.0, 4313.0] | [1200.0, 1500.0, 1800.0, 2700.0, 3960.0, 5000.0, 7500.0, 10620.0]
HV 20A | HV 20A | 20 | 0 | [10.0, 1.3, 0.3, 0.155, 0.1, 0.0555, 0.023, 0.01] | [10.0, 1.3, 0.161, 0.1, 0.0611, 0.0399, 0.0141, 0.01] | 0 | [60.0, 70.0, 80.0, 87.0, 94.0, 110.0, 150.0, 216.0] | [120.0, 150.0, 200.0, 223.0, 260.0, 300.0, 450.0, 532.0]
HV 25A | HV 25A | 25 | 0 | [10.0, 2.512, 0.833, 0.299, 0.1, 0.0372, 0.0223, 0.01] | [10.0, 3.125, 0.597, 0.198, 0.1, 0.0378, 0.022, 0.01] | 0 | [75.0, 82.0, 90.0, 100.0, 124.0, 170.0, 200.0, 289.0] | [150.0, 170.0, 210.0, 250.0, 294.0, 400.0, 500.0, 711.0]
HV 31.5A | HV 31.5A | 31.5 | 0 | [10.0, 2.34, 0.722, 0.181, 0.1, 0.055, 0.0296, 0.01] | [10.0, 2.84, 0.368, 0.164, 0.1, 0.0621, 0.0378, 0.0195, 0.01] | 0 | [95.0, 110.0, 125.0, 150.0, 165.0, 200.0, 250.0, 390.0] | [189.0, 220.0, 300.0, 350.0, 393.0, 450.0, 530.0, 700.0, 960.0]
HV 40A | HV 40A | 40 | 0 | [10.0, 1.3, 0.161, 0.1, 0.0611, 0.0399, 0.0141, 0.01] | [10.0, 2.05, 0.369, 0.198, 0.1, 0.051, 0.0298, 0.01] | 0 | [120.0, 150.0, 200.0, 223.0, 260.0, 300.0, 450.0, 532.0] | [240.0, 300.0, 400.0, 450.0, 530.0, 650.0, 800.0, 1311.0]
HV 50A | HV 50A | 50 | 0 | [10.0, 3.215, 0.597, 0.198, 0.1, 0.0378, 0.022, 0.01] | [10.0, 3.64, 0.854, 0.281, 0.1, 0.0531, 0.022, 0.01] | 0 | [150.0, 170.0, 210.0, 250.0, 294.0, 400.0, 500.0, 711.0] | [300.0, 350.0, 450.0, 550.0, 700.0, 850.0, 1200.0, 1752.0]
HV 6.3A | HV 6.3A | 6.3 | 0 | [10.0, 1.39, 0.344, 0.168, 0.1, 0.056, 0.0263, 0.01] | [10.0, 1.711, 0.516, 0.198, 0.1, 0.0634, 0.0303, 0.01] | 0 | [19.0, 19.5, 20.4, 20.8, 22.0, 25.0, 32.0, 48.0] | [38.0, 40.0, 43.0, 48.0, 53.0, 60.0, 75.0, 118.0]
HV 63A | HV 63A | 63 | 0 | [10.0, 2.84, 0.368, 0.164, 0.1, 0.0621, 0.0378, 0.0195, 0.01] | [10.0, 1.82, 0.344, 0.1, 0.0467, 0.0269, 0.01] | 0 | [189.0, 220.0, 300.0, 350.0, 393.0, 450.0, 530.0, 700.0, 961.0] | [378.0, 500.0, 700.0, 934.0, 1200.0, 1500.0, 2366.0]
HV 80A | HV 80A | 80 | 0 | [10.0, 2.05, 0.369, 0.198, 0.1, 0.051, 0.0298, 0.01] | [10.0, 4.15, 1.03, 0.198, 0.1, 0.051, 0.0172, 0.01] | 0 | [240.0, 300.0, 400.0, 450.0, 530.0, 650.0, 800.0, 1311.0] | [480.0, 550.0, 700.0, 1000.0, 1260.0, 1600.0, 2500.0, 3227.0]
Siemens NH-1-100 | Siemens NH-1-100 | 100 | [5400.0, 2000.0, 400.0, 20.0, 1.0, 0.2, 0.012, 0.004] | 0 | 0 | [150.0, 190.0, 250.0, 430.0, 900.0, 1250.0, 2700.0, 3600.0] | 0 | 0
Siemens NH-1-125 | Siemens NH-1-125 | 125 | [4800.0, 120.0, 7.0, 0.1, 0.004] | 0 | 0 | [180.0, 400.0, 740.0, 2000.0, 4250.0] | 0 | 0
Siemens NH-1-16 | Siemens NH-1-16 | 16 | [4000.0, 400.0, 2.0, 0.1, 0.04, 0.01] | 0 | 0 | [26.0, 35.0, 75.0, 150.0, 200.0, 300.0] | 0 | 0
Siemens NH-1-160 | Siemens NH-1-160 | 160 | [4800.0, 120.0, 7.0, 0.1, 0.004] | 0 | 0 | [210.0, 500.0, 900.0, 2300.0, 5000.0] | 0 | 0
Siemens NH-1-25 | Siemens NH-1-25 | 25 | [4000.0, 1000.0, 10.0, 0.2, 0.02, 0.01] | 0 | 0 | [40.0, 50.0, 100.0, 210.0, 400.0, 500.0] | 0 | 0
Siemens NH-1-50 | Siemens NH-1-50 | 50 | [4000.0, 40.0, 4.0, 1.0, 0.02, 0.01] | 0 | 0 | [86.0, 200.0, 300.0, 400.0, 1000.0, 1280.0] | 0 | 0
Siemens NH-1-63 | Siemens NH-1-63 | 63 | [4000.0, 100.0, 10.0, 2.0, 0.04, 0.01] | 0 | 0 | [100.0, 200.0, 300.0, 400.0, 1000.0, 1500.0] | 0 | 0
Siemens NH-1-80 | Siemens NH-1-80 | 80 | [4800.0, 120.0, 7.0, 0.1, 0.01] | 0 | 0 | [150.58, 250.0, 450.0, 1150.0, 2470.0] | 0 | 0
Siemens NH-2-1000 | Siemens NH-2-1000 | 1000 | [4800.0, 120.0, 7.0, 0.1, 0.004] | 0 | 0 | [1900.0, 3500.0, 8400.0, 24000.0, 52000.0] | 0 | 0
Siemens NH-2-200 | Siemens NH-2-200 | 200 | [4800.0, 120.0, 7.0, 0.1, 0.004] | 0 | 0 | [280.0, 650.0, 1200.0, 3000.0, 7000.0] | 0 | 0
Siemens NH-2-224 | Siemens NH-2-224 | 224 | [4800.0, 120.0, 7.0, 0.2, 0.04, 0.004] | 0 | 0 | [400.0, 750.0, 1453.0, 3025.0, 4315.0, 7600.0] | 0 | 0
Siemens NH-2-250 | Siemens NH-2-250 | 250 | [4800.0, 120.0, 7.0, 0.1, 0.004] | 0 | 0 | [450.0, 800.0, 1650.0, 4000.0, 8500.0] | 0 | 0
Siemens NH-2-315 | Siemens NH-2-315 | 315 | [4800.0, 120.0, 7.0, 0.1, 0.004] | 0 | 0 | [550.0, 920.0, 1900.0, 5000.0, 11000.0] | 0 | 0
Siemens NH-2-355 | Siemens NH-2-355 | 355 | [4800.0, 120.0, 6.0, 0.1, 0.004] | 0 | 0 | [650.0, 1116.27, 2350.0, 5840.0, 12790.0] | 0 | 0
Siemens NH-2-400 | Siemens NH-2-400 | 400 | [4800.0, 120.0, 7.0, 0.1, 0.004] | 0 | 0 | [720.0, 1350.0, 2800.0, 6500.0, 15000.0] | 0 | 0
Siemens NH-2-425 | Siemens NH-2-425 | 425 | [4800.0, 120.0, 7.0, 0.1, 0.004] | 0 | 0 | [850.0, 1500.0, 3050.0, 7500.0, 16500.0] | 0 | 0
Siemens NH-2-630 | Siemens NH-2-630 | 630 | [4800.0, 120.0, 7.0, 0.1, 0.004] | 0 | 0 | [1200.0, 2000.0, 4800.0, 12000.0, 26000.0] | 0 | 0

## dtypes
| element | column | dtype
0 | bus | name | object
1 | bus | vn_kv | float64
2 | bus | type | object
3 | bus | zone | object
4 | bus | in_service | bool
5 | load | name | object
6 | load | bus | uint32
7 | load | p_mw | float64
8 | load | q_mvar | float64
9 | load | const_z_percent | float64
10 | load | const_i_percent | float64
11 | load | sn_mva | float64
12 | load | scaling | float64
13 | load | in_service | bool
14 | load | type | object
15 | ext_grid | name | object
16 | ext_grid | bus | uint32
17 | ext_grid | vm_pu | float64
18 | ext_grid | va_degree | float64
19 | ext_grid | slack_weight | float64
20 | ext_grid | in_service | bool
21 | line | name | object
22 | line | std_type | object
23 | line | from_bus | uint32
24 | line | to_bus | uint32
25 | line | length_km | float64
26 | line | r_ohm_per_km | float64
27 | line | x_ohm_per_km | float64
28 | line | c_nf_per_km | float64
29 | line | g_us_per_km | float64
30 | line | max_i_ka | float64
31 | line | df | float64
32 | line | parallel | uint32
33 | line | type | object
34 | line | in_service | bool
35 | trafo | name | object
36 | trafo | std_type | object
37 | trafo | hv_bus | uint32
38 | trafo | lv_bus | uint32
39 | trafo | sn_mva | float64
40 | trafo | vn_hv_kv | float64
41 | trafo | vn_lv_kv | float64
42 | trafo | vk_percent | float64
43 | trafo | vkr_percent | float64
44 | trafo | pfe_kw | float64
45 | trafo | i0_percent | float64
46 | trafo | shift_degree | float64
47 | trafo | tap_side | object
48 | trafo | tap_neutral | int32
49 | trafo | tap_min | int32
50 | trafo | tap_max | int32
51 | trafo | tap_step_percent | float64
52 | trafo | tap_step_degree | float64
53 | trafo | tap_pos | int32
54 | trafo | tap_phase_shifter | bool
55 | trafo | parallel | uint32
56 | trafo | df | float64
57 | trafo | in_service | bool
58 | line_geodata | coords | object
59 | bus_geodata | x | float64
60 | bus_geodata | y | float64
61 | bus_geodata | coords | object

## parameters
| version | format_version | converged | OPF_converged | name | f_hz | sn_mva
0 | 2.14.6 | 2.14.0 | FALSE | FALSE |  | 50 | 1