## bus
| name | vn_kv | type | zone | in_service
0 | bus_LV_5742-1_0_3_node_0 | 0.4 | n |  | TRUE
1 | bus_LV_5742-1_0_3_node_1 | 0.4 | n |  | TRUE
2 | bus_LV_5742-1_0_3_node_2 | 0.4 | n |  | TRUE
3 | bus_LV_5742-1_0_3_node_3 | 0.4 | n |  | TRUE
4 | bus_LV_5742-1_0_3_node_4 | 0.4 | n |  | TRUE
5 | bus_LV_5742-1_0_3_node_5 | 0.4 | n |  | TRUE
6 | bus_LV_5742-1_0_3_node_6 | 0.4 | n |  | TRUE
7 | bus_LV_5742-1_0_3_node_17 | 0.4 | n |  | TRUE
8 | bus_LV_5742-1_0_3_node_14 | 0.4 | n |  | TRUE
9 | bus_LV_5742-1_0_3_node_77 | 0.4 | n |  | TRUE
10 | bus_LV_5742-1_0_3_node_71 | 0.4 | n |  | TRUE
11 | bus_LV_5742-1_0_3_node_18 | 0.4 | n |  | TRUE
12 | bus_LV_5742-1_0_3_node_15 | 0.4 | n |  | TRUE
13 | bus_LV_5742-1_0_3_node_78 | 0.4 | n |  | TRUE
14 | bus_LV_5742-1_0_3_node_53 | 0.4 | n |  | TRUE
15 | bus_LV_5742-1_0_3_node_7 | 0.4 | n |  | TRUE
16 | bus_LV_5742-1_0_3_node_8 | 0.4 | n |  | TRUE
17 | bus_LV_5742-1_0_3_node_9 | 0.4 | n |  | TRUE
18 | bus_LV_5742-1_0_3_node_10 | 0.4 | n |  | TRUE
19 | bus_LV_5742-1_0_3_node_11 | 0.4 | n |  | TRUE
20 | bus_LV_5742-1_0_3_node_12 | 0.4 | n |  | TRUE
21 | bus_LV_5742-1_0_3_node_16 | 0.4 | n |  | TRUE
22 | bus_LV_5742-1_0_3_node_19 | 0.4 | n |  | TRUE
23 | bus_LV_5742-1_0_3_node_20 | 0.4 | n |  | TRUE
24 | bus_LV_5742-1_0_3_node_21 | 0.4 | n |  | TRUE
25 | bus_LV_5742-1_0_3_node_22 | 0.4 | n |  | TRUE
26 | bus_LV_5742-1_0_3_node_23 | 0.4 | n |  | TRUE
27 | bus_LV_5742-1_0_3_node_24 | 0.4 | n |  | TRUE
28 | bus_LV_5742-1_0_3_node_33 | 0.4 | n |  | TRUE
29 | bus_LV_5742-1_0_3_node_34 | 0.4 | n |  | TRUE
30 | bus_LV_5742-1_0_3_node_25 | 0.4 | n |  | TRUE
31 | bus_LV_5742-1_0_3_node_26 | 0.4 | n |  | TRUE
32 | bus_LV_5742-1_0_3_node_27 | 0.4 | n |  | TRUE
33 | bus_LV_5742-1_0_3_node_28 | 0.4 | n |  | TRUE
34 | bus_LV_5742-1_0_3_node_29 | 0.4 | n |  | TRUE
35 | bus_LV_5742-1_0_3_node_30 | 0.4 | n |  | TRUE
36 | bus_LV_5742-1_0_3_node_35 | 0.4 | n |  | TRUE
37 | bus_LV_5742-1_0_3_node_31 | 0.4 | n |  | TRUE
38 | bus_LV_5742-1_0_3_node_36 | 0.4 | n |  | TRUE
39 | bus_LV_5742-1_0_3_node_32 | 0.4 | n |  | TRUE
40 | bus_LV_5742-1_0_3_node_66 | 0.4 | n |  | TRUE
41 | bus_LV_5742-1_0_3_node_64 | 0.4 | n |  | TRUE
42 | bus_LV_5742-1_0_3_node_90 | 0.4 | n |  | TRUE
43 | bus_LV_5742-1_0_3_node_89 | 0.4 | n |  | TRUE
44 | bus_LV_5742-1_0_3_node_37 | 0.4 | n |  | TRUE
45 | bus_LV_5742-1_0_3_node_38 | 0.4 | n |  | TRUE
46 | bus_LV_5742-1_0_3_node_39 | 0.4 | n |  | TRUE
47 | bus_LV_5742-1_0_3_node_40 | 0.4 | n |  | TRUE
48 | bus_LV_5742-1_0_3_node_41 | 0.4 | n |  | TRUE
49 | bus_LV_5742-1_0_3_node_76 | 0.4 | n |  | TRUE
50 | bus_LV_5742-1_0_3_node_75 | 0.4 | n |  | TRUE
51 | bus_LV_5742-1_0_3_node_42 | 0.4 | n |  | TRUE
52 | bus_LV_5742-1_0_3_node_43 | 0.4 | n |  | TRUE
53 | bus_LV_5742-1_0_3_node_44 | 0.4 | n |  | TRUE
54 | bus_LV_5742-1_0_3_node_45 | 0.4 | n |  | TRUE
55 | bus_LV_5742-1_0_3_node_46 | 0.4 | n |  | TRUE
56 | bus_LV_5742-1_0_3_node_47 | 0.4 | n |  | TRUE
57 | bus_LV_5742-1_0_3_node_69 | 0.4 | n |  | TRUE
58 | bus_LV_5742-1_0_3_node_48 | 0.4 | n |  | TRUE
59 | bus_LV_5742-1_0_3_node_68 | 0.4 | n |  | TRUE
60 | bus_LV_5742-1_0_3_node_49 | 0.4 | n |  | TRUE
61 | bus_LV_5742-1_0_3_node_55 | 0.4 | n |  | TRUE
62 | bus_LV_5742-1_0_3_node_54 | 0.4 | n |  | TRUE
63 | bus_LV_5742-1_0_3_node_74 | 0.4 | n |  | TRUE
64 | bus_LV_5742-1_0_3_node_52 | 0.4 | n |  | TRUE
65 | bus_LV_5742-1_0_3_node_50 | 0.4 | n |  | TRUE
66 | bus_LV_5742-1_0_3_node_51 | 0.4 | n |  | TRUE
67 | bus_LV_5742-1_0_3_node_72 | 0.4 | n |  | TRUE
68 | bus_LV_5742-1_0_3_node_56 | 0.4 | n |  | TRUE
69 | bus_LV_5742-1_0_3_node_57 | 0.4 | n |  | TRUE
70 | bus_LV_5742-1_0_3_node_58 | 0.4 | n |  | TRUE
71 | bus_LV_5742-1_0_3_node_59 | 0.4 | n |  | TRUE
72 | bus_LV_5742-1_0_3_node_60 | 0.4 | n |  | TRUE
73 | bus_LV_5742-1_0_3_node_61 | 0.4 | n |  | TRUE
74 | bus_LV_5742-1_0_3_node_93 | 0.4 | n |  | TRUE
75 | bus_LV_5742-1_0_3_node_91 | 0.4 | n |  | TRUE
76 | bus_LV_5742-1_0_3_node_62 | 0.4 | n |  | TRUE
77 | bus_LV_5742-1_0_3_node_70 | 0.4 | n |  | TRUE
78 | bus_LV_5742-1_0_3_node_102 | 0.4 | n |  | TRUE
79 | bus_LV_5742-1_0_3_node_92 | 0.4 | n |  | TRUE
80 | bus_LV_5742-1_0_3_node_94 | 0.4 | n |  | TRUE
81 | bus_LV_5742-1_0_3_node_63 | 0.4 | n |  | TRUE
82 | bus_LV_5742-1_0_3_node_65 | 0.4 | n |  | TRUE
83 | bus_LV_5742-1_0_3_node_67 | 0.4 | n |  | TRUE
84 | bus_LV_5742-1_0_3_node_83 | 0.4 | n |  | TRUE
85 | bus_LV_5742-1_0_3_node_95 | 0.4 | n |  | TRUE
86 | bus_LV_5742-1_0_3_node_81 | 0.4 | n |  | TRUE
87 | bus_LV_5742-1_0_3_node_82 | 0.4 | n |  | TRUE
88 | bus_LV_5742-1_0_3_node_73 | 0.4 | n |  | TRUE
89 | bus_LV_5742-1_0_3_node_79 | 0.4 | n |  | TRUE
90 | bus_LV_5742-1_0_3_node_80 | 0.4 | n |  | TRUE
91 | bus_LV_5742-1_0_3_node_88 | 0.4 | n |  | TRUE
92 | bus_LV_5742-1_0_3_node_84 | 0.4 | n |  | TRUE
93 | bus_LV_5742-1_0_3_node_85 | 0.4 | n |  | TRUE
94 | bus_LV_5742-1_0_3_node_86 | 0.4 | n |  | TRUE
95 | bus_LV_5742-1_0_3_node_87 | 0.4 | n |  | TRUE
96 | bus_LV_5742-1_0_3_node_97 | 0.4 | n |  | TRUE
97 | bus_LV_5742-1_0_3_node_96 | 0.4 | n |  | TRUE
98 | bus_LV_5742-1_0_3_node_98 | 0.4 | n |  | TRUE
99 | bus_LV_5742-1_0_3_node_100 | 0.4 | n |  | TRUE
100 | bus_LV_5742-1_0_3_node_99 | 0.4 | n |  | TRUE
101 | bus_LV_5742-1_0_3_node_103 | 0.4 | n |  | TRUE
102 | bus_LV_5742-1_0_3_node_101 | 0.4 | n |  | TRUE
103 | bus_MV_319_1_node_60 | 20 | n |  | TRUE

## load
| name | bus | p_mw | q_mvar | const_z_percent | const_i_percent | sn_mva | scaling | in_service | type
0 | LV_5742-1_0_3_load_0 | 0 | 0.0082179 | 0.0020596 | 0 | 0 |  | 1 | TRUE | wye
1 | LV_5742-1_0_3_load_4 | 4 | 0.0067613 | 0.0016945 | 0 | 0 |  | 1 | TRUE | wye
2 | LV_5742-1_0_3_load_5 | 5 | 0.0010335 | 0.00025902 | 0 | 0 |  | 1 | TRUE | wye
3 | LV_5742-1_0_3_load_6 | 6 | 0.00093132 | 0.00023341 | 0 | 0 |  | 1 | TRUE | wye
4 | LV_5742-1_0_3_load_17 | 7 | 0.0022795 | 0.0005713 | 0 | 0 |  | 1 | TRUE | wye
5 | LV_5742-1_0_3_load_14 | 8 | 0.0006927 | 0.00017361 | 0 | 0 |  | 1 | TRUE | wye
6 | LV_5742-1_0_3_load_77 | 9 | 0.0034091 | 0.00085441 | 0 | 0 |  | 1 | TRUE | wye
7 | LV_5742-1_0_3_load_18 | 11 | 0.0023633 | 0.0005923 | 0 | 0 |  | 1 | TRUE | wye
8 | LV_5742-1_0_3_load_15 | 12 | 0.0018326 | 0.00045929 | 0 | 0 |  | 1 | TRUE | wye
9 | LV_5742-1_0_3_load_78 | 13 | 0.0038856 | 0.00097382 | 0 | 0 |  | 1 | TRUE | wye
10 | LV_5742-1_0_3_load_53 | 14 | 0.00072617 | 0.000182 | 0 | 0 |  | 1 | TRUE | wye
11 | LV_5742-1_0_3_load_7 | 15 | 0.001466 | 0.00036742 | 0 | 0 |  | 1 | TRUE | wye
12 | LV_5742-1_0_3_load_8 | 16 | 0.0007892 | 0.00019779 | 0 | 0 |  | 1 | TRUE | wye
13 | LV_5742-1_0_3_load_9 | 17 | 0.00078786 | 0.00019746 | 0 | 0 |  | 1 | TRUE | wye
14 | LV_5742-1_0_3_load_10 | 18 | 0.003618 | 0.00090675 | 0 | 0 |  | 1 | TRUE | wye
15 | LV_5742-1_0_3_load_11 | 19 | 0.0007892 | 0.00019779 | 0 | 0 |  | 1 | TRUE | wye
16 | LV_5742-1_0_3_load_12 | 20 | 0.0022185 | 0.00055602 | 0 | 0 |  | 1 | TRUE | wye
17 | LV_5742-1_0_3_load_16 | 21 | 0.0012301 | 0.00030829 | 0 | 0 |  | 1 | TRUE | wye
18 | LV_5742-1_0_3_load_19 | 22 | 0.0022815 | 0.0005718 | 0 | 0 |  | 1 | TRUE | wye
19 | LV_5742-1_0_3_load_20 | 23 | 0.0017695 | 0.00044347 | 0 | 0 |  | 1 | TRUE | wye
20 | LV_5742-1_0_3_load_21 | 24 | 0.0019821 | 0.00049677 | 0 | 0 |  | 1 | TRUE | wye
21 | LV_5742-1_0_3_load_22 | 25 | 0.00076138 | 0.00019082 | 0 | 0 |  | 1 | TRUE | wye
22 | LV_5742-1_0_3_load_23 | 26 | 0.0019018 | 0.00047664 | 0 | 0 |  | 1 | TRUE | wye
23 | LV_5742-1_0_3_load_24 | 27 | 0.0019373 | 0.00048553 | 0 | 0 |  | 1 | TRUE | wye
24 | LV_5742-1_0_3_load_33 | 28 | 0.00065839 | 0.00016501 | 0 | 0 |  | 1 | TRUE | wye
25 | LV_5742-1_0_3_load_34 | 29 | 0.0019101 | 0.00047871 | 0 | 0 |  | 1 | TRUE | wye
26 | LV_5742-1_0_3_load_25 | 30 | 0.0005946 | 0.00014902 | 0 | 0 |  | 1 | TRUE | wye
27 | LV_5742-1_0_3_load_26 | 31 | 0.0019279 | 0.00048318 | 0 | 0 |  | 1 | TRUE | wye
28 | LV_5742-1_0_3_load_28 | 33 | 0.0024004 | 0.0006016 | 0 | 0 |  | 1 | TRUE | wye
29 | LV_5742-1_0_3_load_29 | 34 | 0.00043892 | 0.00011 | 0 | 0 |  | 1 | TRUE | wye
30 | LV_5742-1_0_3_load_30 | 35 | 0.00095232 | 0.00023867 | 0 | 0 |  | 1 | TRUE | wye
31 | LV_5742-1_0_3_load_35 | 36 | 0.0015604 | 0.00039107 | 0 | 0 |  | 1 | TRUE | wye
32 | LV_5742-1_0_3_load_31 | 37 | 0.00090827 | 0.00022763 | 0 | 0 |  | 1 | TRUE | wye
33 | LV_5742-1_0_3_load_32 | 39 | 0.0036471 | 0.00091404 | 0 | 0 |  | 1 | TRUE | wye
34 | LV_5742-1_0_3_load_66 | 40 | 0.00067911 | 0.0001702 | 0 | 0 |  | 1 | TRUE | wye
35 | LV_5742-1_0_3_load_64 | 41 | 0.0015218 | 0.0003814 | 0 | 0 |  | 1 | TRUE | wye
36 | LV_5742-1_0_3_load_90 | 42 | 0.0016209 | 0.00040623 | 0 | 0 |  | 1 | TRUE | wye
37 | LV_5742-1_0_3_load_89 | 43 | 0.00041157 | 0.00010315 | 0 | 0 |  | 1 | TRUE | wye
38 | LV_5742-1_0_3_load_37 | 44 | 0.001702 | 0.00042655 | 0 | 0 |  | 1 | TRUE | wye
39 | LV_5742-1_0_3_load_38 | 45 | 0.0011192 | 0.0002805 | 0 | 0 |  | 1 | TRUE | wye
40 | LV_5742-1_0_3_load_40 | 47 | 0.00035915 | 9.001e-05 | 0 | 0 |  | 1 | TRUE | wye
41 | LV_5742-1_0_3_load_41 | 48 | 0.0011201 | 0.00028072 | 0 | 0 |  | 1 | TRUE | wye
42 | LV_5742-1_0_3_load_76 | 49 | 0.0011422 | 0.00028625 | 0 | 0 |  | 1 | TRUE | wye
43 | LV_5742-1_0_3_load_75 | 50 | 0.00030857 | 7.7335e-05 | 0 | 0 |  | 1 | TRUE | wye
44 | LV_5742-1_0_3_load_42 | 51 | 0.0018233 | 0.00045696 | 0 | 0 |  | 1 | TRUE | wye
45 | LV_5742-1_0_3_load_43 | 52 | 0.0017399 | 0.00043607 | 0 | 0 |  | 1 | TRUE | wye
46 | LV_5742-1_0_3_load_44 | 53 | 0.0012265 | 0.0003074 | 0 | 0 |  | 1 | TRUE | wye
47 | LV_5742-1_0_3_load_45 | 54 | 0.0016833 | 0.00042186 | 0 | 0 |  | 1 | TRUE | wye
48 | LV_5742-1_0_3_load_46 | 55 | 0.00077553 | 0.00019437 | 0 | 0 |  | 1 | TRUE | wye
49 | LV_5742-1_0_3_load_47 | 56 | 0.00094882 | 0.0002378 | 0 | 0 |  | 1 | TRUE | wye
50 | LV_5742-1_0_3_load_69 | 57 | 0.0019491 | 0.0004885 | 0 | 0 |  | 1 | TRUE | wye
51 | LV_5742-1_0_3_load_48 | 58 | 0.0039326 | 0.00098559 | 0 | 0 |  | 1 | TRUE | wye
52 | LV_5742-1_0_3_load_68 | 59 | 0.0078828 | 0.0019756 | 0 | 0 |  | 1 | TRUE | wye
53 | LV_5742-1_0_3_load_49 | 60 | 0.0016589 | 0.00041576 | 0 | 0 |  | 1 | TRUE | wye
54 | LV_5742-1_0_3_load_55 | 61 | 0.0020313 | 0.00050909 | 0 | 0 |  | 1 | TRUE | wye
55 | LV_5742-1_0_3_load_54 | 62 | 0.0029859 | 0.00074834 | 0 | 0 |  | 1 | TRUE | wye
56 | LV_5742-1_0_3_load_74 | 63 | 0.0023659 | 0.00059296 | 0 | 0 |  | 1 | TRUE | wye
57 | LV_5742-1_0_3_load_52 | 64 | 0.00080186 | 0.00020096 | 0 | 0 |  | 1 | TRUE | wye
58 | LV_5742-1_0_3_load_50 | 65 | 0.0038457 | 0.00096383 | 0 | 0 |  | 1 | TRUE | wye
59 | LV_5742-1_0_3_load_51 | 66 | 0.0011532 | 0.00028901 | 0 | 0 |  | 1 | TRUE | wye
60 | LV_5742-1_0_3_load_72 | 67 | 0.0032431 | 0.0008128 | 0 | 0 |  | 1 | TRUE | wye
61 | LV_5742-1_0_3_load_56 | 68 | 0.0043455 | 0.0010891 | 0 | 0 |  | 1 | TRUE | wye
62 | LV_5742-1_0_3_load_57 | 69 | 0.0080122 | 0.0020081 | 0 | 0 |  | 1 | TRUE | wye
63 | LV_5742-1_0_3_load_58 | 70 | 0.0034822 | 0.00087272 | 0 | 0 |  | 1 | TRUE | wye
64 | LV_5742-1_0_3_load_59 | 71 | 0.0026284 | 0.00065874 | 0 | 0 |  | 1 | TRUE | wye
65 | LV_5742-1_0_3_load_93 | 74 | 0.0031055 | 0.0007783 | 0 | 0 |  | 1 | TRUE | wye
66 | LV_5742-1_0_3_load_91 | 75 | 0.0038656 | 0.0009688 | 0 | 0 |  | 1 | TRUE | wye
67 | LV_5742-1_0_3_load_70 | 77 | 0.00099466 | 0.00024929 | 0 | 0 |  | 1 | TRUE | wye
68 | LV_5742-1_0_3_load_102 | 78 | 0.0053412 | 0.0013386 | 0 | 0 |  | 1 | TRUE | wye
69 | LV_5742-1_0_3_load_92 | 79 | 0.00073522 | 0.00018426 | 0 | 0 |  | 1 | TRUE | wye
70 | LV_5742-1_0_3_load_94 | 80 | 0.0017959 | 0.0004501 | 0 | 0 |  | 1 | TRUE | wye
71 | LV_5742-1_0_3_load_63 | 81 | 0.0048014 | 0.0012034 | 0 | 0 |  | 1 | TRUE | wye
72 | LV_5742-1_0_3_load_65 | 82 | 0.0019765 | 0.00049536 | 0 | 0 |  | 1 | TRUE | wye
73 | LV_5742-1_0_3_load_67 | 83 | 0.0010861 | 0.00027221 | 0 | 0 |  | 1 | TRUE | wye
74 | LV_5742-1_0_3_load_95 | 85 | 0.0040372 | 0.0010118 | 0 | 0 |  | 1 | TRUE | wye
75 | LV_5742-1_0_3_load_81 | 86 | 0.00065352 | 0.00016379 | 0 | 0 |  | 1 | TRUE | wye
76 | LV_5742-1_0_3_load_82 | 87 | 0.0026882 | 0.00067372 | 0 | 0 |  | 1 | TRUE | wye
77 | LV_5742-1_0_3_load_73 | 88 | 0.0033183 | 0.00083163 | 0 | 0 |  | 1 | TRUE | wye
78 | LV_5742-1_0_3_load_79 | 89 | 0.0030002 | 0.00075191 | 0 | 0 |  | 1 | TRUE | wye
79 | LV_5742-1_0_3_load_80 | 90 | 0.00082074 | 0.0002057 | 0 | 0 |  | 1 | TRUE | wye
80 | LV_5742-1_0_3_load_88 | 91 | 0.00055969 | 0.00014027 | 0 | 0 |  | 1 | TRUE | wye
81 | LV_5742-1_0_3_load_84 | 92 | 0.0005629 | 0.00014108 | 0 | 0 |  | 1 | TRUE | wye
82 | LV_5742-1_0_3_load_85 | 93 | 0.0012933 | 0.00032412 | 0 | 0 |  | 1 | TRUE | wye
83 | LV_5742-1_0_3_load_96 | 97 | 0.0026673 | 0.00066849 | 0 | 0 |  | 1 | TRUE | wye
84 | LV_5742-1_0_3_load_100 | 99 | 0.0021186 | 0.00053098 | 0 | 0 |  | 1 | TRUE | wye
85 | LV_5742-1_0_3_load_103 | 101 | 0.00091392 | 0.00022905 | 0 | 0 |  | 1 | TRUE | wye
86 | LV_5742-1_0_3_load_101 | 102 | 0.0020178 | 0.00050571 | 0 | 0 |  | 1 | TRUE | wye

## ext_grid
| name | bus | vm_pu | va_degree | slack_weight | in_service
0 |  | 54 | 1 | 0 | 1 | TRUE

## line
| name | std_type | from_bus | to_bus | length_km | r_ohm_per_km | x_ohm_per_km | c_nf_per_km | g_us_per_km | max_i_ka | df | parallel | type | in_service
0 | LV_5742-1_0_3_line_0 | NAYY 4x150 SE | 0 | 1 | 0.047197 | 0.208 | 0.08 | 261 | 0 | 0.27 | 1 | 1 | cs | TRUE
1 | LV_5742-1_0_3_line_1 | NAYY 4x150 SE | 0 | 2 | 0.013519 | 0.208 | 0.08 | 261 | 0 | 0.27 | 1 | 1 | cs | TRUE
2 | LV_5742-1_0_3_line_2 | NAYY 4x150 SE | 1 | 3 | 0.026897 | 0.208 | 0.08 | 261 | 0 | 0.27 | 1 | 1 | cs | TRUE
3 | LV_5742-1_0_3_line_3 | NAYY 4x150 SE | 1 | 4 | 0.052212 | 0.208 | 0.08 | 261 | 0 | 0.27 | 1 | 1 | cs | TRUE
4 | LV_5742-1_0_3_line_4 | NAYY 4x150 SE | 2 | 5 | 0.051019 | 0.208 | 0.08 | 261 | 0 | 0.27 | 1 | 1 | cs | TRUE
5 | LV_5742-1_0_3_line_5 | NAYY 4x150 SE | 2 | 6 | 0.030541 | 0.208 | 0.08 | 261 | 0 | 0.27 | 1 | 1 | cs | TRUE
6 | LV_5742-1_0_3_line_6 | NAYY 4x150 SE | 3 | 7 | 0.011671 | 0.208 | 0.08 | 261 | 0 | 0.27 | 1 | 1 | cs | TRUE
7 | LV_5742-1_0_3_line_7 | NAYY 4x150 SE | 3 | 8 | 0.0090629 | 0.208 | 0.08 | 261 | 0 | 0.27 | 1 | 1 | cs | TRUE
8 | LV_5742-1_0_3_line_8 | NAYY 4x150 SE | 5 | 9 | 0.0093641 | 0.208 | 0.08 | 261 | 0 | 0.27 | 1 | 1 | cs | TRUE
9 | LV_5742-1_0_3_line_9 | NAYY 4x150 SE | 6 | 10 | 0.007729 | 0.208 | 0.08 | 261 | 0 | 0.27 | 1 | 1 | cs | TRUE
10 | LV_5742-1_0_3_line_10 | NAYY 4x150 SE | 7 | 11 | 0.0099402 | 0.208 | 0.08 | 261 | 0 | 0.27 | 1 | 1 | cs | TRUE
11 | LV_5742-1_0_3_line_11 | NAYY 4x150 SE | 8 | 12 | 0.0017872 | 0.208 | 0.08 | 261 | 0 | 0.27 | 1 | 1 | cs | TRUE
12 | LV_5742-1_0_3_line_12 | NAYY 4x150 SE | 10 | 13 | 0.044596 | 0.208 | 0.08 | 261 | 0 | 0.27 | 1 | 1 | cs | TRUE
13 | LV_5742-1_0_3_line_13 | NAYY 4x150 SE | 10 | 14 | 0.017374 | 0.208 | 0.08 | 261 | 0 | 0.27 | 1 | 1 | cs | TRUE
14 | LV_5742-1_0_3_line_14 | NAYY 4x150 SE | 11 | 22 | 0.0028641 | 0.208 | 0.08 | 261 | 0 | 0.27 | 1 | 1 | cs | TRUE
15 | LV_5742-1_0_3_line_15 | NAYY 4x150 SE | 12 | 21 | 0.025799 | 0.208 | 0.08 | 261 | 0 | 0.27 | 1 | 1 | cs | TRUE
16 | LV_5742-1_0_3_line_16 | NAYY 4x150 SE | 14 | 66 | 0.010204 | 0.208 | 0.08 | 261 | 0 | 0.27 | 1 | 1 | cs | TRUE
17 | LV_5742-1_0_3_line_17 | NAYY 4x150 SE | 15 | 16 | 0.00035927 | 0.208 | 0.08 | 261 | 0 | 0.27 | 1 | 1 | cs | TRUE
18 | LV_5742-1_0_3_line_18 | NAYY 4x150 SE | 15 | 17 | 0.0049533 | 0.208 | 0.08 | 261 | 0 | 0.27 | 1 | 1 | cs | TRUE
19 | LV_5742-1_0_3_line_19 | NAYY 4x150 SE | 16 | 18 | 0.022154 | 0.208 | 0.08 | 261 | 0 | 0.27 | 1 | 1 | cs | TRUE
20 | LV_5742-1_0_3_line_20 | NAYY 4x150 SE | 17 | 19 | 0.0040986 | 0.208 | 0.08 | 261 | 0 | 0.27 | 1 | 1 | cs | TRUE
21 | LV_5742-1_0_3_line_21 | NAYY 4x150 SE | 18 | 20 | 0.033953 | 0.208 | 0.08 | 261 | 0 | 0.27 | 1 | 1 | cs | TRUE
22 | LV_5742-1_0_3_line_22 | NAYY 4x150 SE | 19 | 21 | 0.0012674 | 0.208 | 0.08 | 261 | 0 | 0.27 | 1 | 1 | cs | TRUE
23 | LV_5742-1_0_3_line_23 | NAYY 4x150 SE | 22 | 23 | 0.022056 | 0.208 | 0.08 | 261 | 0 | 0.27 | 1 | 1 | cs | TRUE
24 | LV_5742-1_0_3_line_24 | NAYY 4x150 SE | 24 | 25 | 0.010854 | 0.208 | 0.08 | 261 | 0 | 0.27 | 1 | 1 | cs | TRUE
25 | LV_5742-1_0_3_line_25 | NAYY 4x150 SE | 24 | 26 | 0.0055364 | 0.208 | 0.08 | 261 | 0 | 0.27 | 1 | 1 | cs | TRUE
26 | LV_5742-1_0_3_line_26 | NAYY 4x150 SE | 26 | 27 | 0.02121 | 0.208 | 0.08 | 261 | 0 | 0.27 | 1 | 1 | cs | TRUE
27 | LV_5742-1_0_3_line_27 | NAYY 4x150 SE | 27 | 28 | 0.022448 | 0.208 | 0.08 | 261 | 0 | 0.27 | 1 | 1 | cs | TRUE
28 | LV_5742-1_0_3_line_28 | NAYY 4x150 SE | 28 | 29 | 0.0045118 | 0.208 | 0.08 | 261 | 0 | 0.27 | 1 | 1 | cs | TRUE
29 | LV_5742-1_0_3_line_29 | NAYY 4x150 SE | 29 | 35 | 0.0060635 | 0.208 | 0.08 | 261 | 0 | 0.27 | 1 | 1 | cs | TRUE
30 | LV_5742-1_0_3_line_30 | NAYY 4x150 SE | 30 | 31 | 0.013316 | 0.208 | 0.08 | 261 | 0 | 0.27 | 1 | 1 | cs | TRUE
31 | LV_5742-1_0_3_line_31 | NAYY 4x150 SE | 30 | 32 | 0.019657 | 0.208 | 0.08 | 261 | 0 | 0.27 | 1 | 1 | cs | TRUE
32 | LV_5742-1_0_3_line_32 | NAYY 4x150 SE | 31 | 33 | 0.010036 | 0.208 | 0.08 | 261 | 0 | 0.27 | 1 | 1 | cs | TRUE
33 | LV_5742-1_0_3_line_33 | NAYY 4x150 SE | 32 | 34 | 0.032074 | 0.208 | 0.08 | 261 | 0 | 0.27 | 1 | 1 | cs | TRUE
34 | LV_5742-1_0_3_line_34 | NAYY 4x150 SE | 32 | 35 | 0.022203 | 0.208 | 0.08 | 261 | 0 | 0.27 | 1 | 1 | cs | TRUE
35 | LV_5742-1_0_3_line_35 | NAYY 4x150 SE | 33 | 36 | 0.028099 | 0.208 | 0.08 | 261 | 0 | 0.27 | 1 | 1 | cs | TRUE
36 | LV_5742-1_0_3_line_36 | NAYY 4x150 SE | 34 | 37 | 0.006595 | 0.208 | 0.08 | 261 | 0 | 0.27 | 1 | 1 | cs | TRUE
37 | LV_5742-1_0_3_line_37 | NAYY 4x150 SE | 36 | 38 | 0.0075835 | 0.208 | 0.08 | 261 | 0 | 0.27 | 1 | 1 | cs | TRUE
38 | LV_5742-1_0_3_line_38 | NAYY 4x150 SE | 37 | 39 | 0.015101 | 0.208 | 0.08 | 261 | 0 | 0.27 | 1 | 1 | cs | TRUE
39 | LV_5742-1_0_3_line_39 | NAYY 4x150 SE | 38 | 40 | 0.028922 | 0.208 | 0.08 | 261 | 0 | 0.27 | 1 | 1 | cs | TRUE
40 | LV_5742-1_0_3_line_40 | NAYY 4x150 SE | 40 | 41 | 0.0092032 | 0.208 | 0.08 | 261 | 0 | 0.27 | 1 | 1 | cs | TRUE
41 | LV_5742-1_0_3_line_41 | NAYY 4x150 SE | 41 | 81 | 0.0080534 | 0.208 | 0.08 | 261 | 0 | 0.27 | 1 | 1 | cs | TRUE
42 | LV_5742-1_0_3_line_42 | NAYY 4x150 SE | 42 | 43 | 0.024158 | 0.208 | 0.08 | 261 | 0 | 0.27 | 1 | 1 | cs | TRUE
43 | LV_5742-1_0_3_line_43 | NAYY 4x150 SE | 43 | 48 | 0.013849 | 0.208 | 0.08 | 261 | 0 | 0.27 | 1 | 1 | cs | TRUE
44 | LV_5742-1_0_3_line_44 | NAYY 4x150 SE | 44 | 45 | 0.021817 | 0.208 | 0.08 | 261 | 0 | 0.27 | 1 | 1 | cs | TRUE
45 | LV_5742-1_0_3_line_45 | NAYY 4x150 SE | 44 | 46 | 0.014843 | 0.208 | 0.08 | 261 | 0 | 0.27 | 1 | 1 | cs | TRUE
46 | LV_5742-1_0_3_line_46 | NAYY 4x150 SE | 45 | 47 | 0.042709 | 0.208 | 0.08 | 261 | 0 | 0.27 | 1 | 1 | cs | TRUE
47 | LV_5742-1_0_3_line_47 | NAYY 4x150 SE | 46 | 48 | 0.0080272 | 0.208 | 0.08 | 261 | 0 | 0.27 | 1 | 1 | cs | TRUE
48 | LV_5742-1_0_3_line_48 | NAYY 4x150 SE | 47 | 49 | 0.0092425 | 0.208 | 0.08 | 261 | 0 | 0.27 | 1 | 1 | cs | TRUE
49 | LV_5742-1_0_3_line_49 | NAYY 4x150 SE | 49 | 50 | 0.04008 | 0.208 | 0.08 | 261 | 0 | 0.27 | 1 | 1 | cs | TRUE
50 | LV_5742-1_0_3_line_50 | NAYY 4x150 SE | 50 | 88 | 0.006618 | 0.208 | 0.08 | 261 | 0 | 0.27 | 1 | 1 | cs | TRUE
51 | LV_5742-1_0_3_line_51 | NAYY 4x150 SE | 51 | 52 | 0.0019697 | 0.208 | 0.08 | 261 | 0 | 0.27 | 1 | 1 | cs | TRUE
52 | LV_5742-1_0_3_line_52 | NAYY 4x150 SE | 51 | 53 | 0.018292 | 0.208 | 0.08 | 261 | 0 | 0.27 | 1 | 1 | cs | TRUE
53 | LV_5742-1_0_3_line_53 | NAYY 4x150 SE | 52 | 54 | 0.010436 | 0.208 | 0.08 | 261 | 0 | 0.27 | 1 | 2 | cs | TRUE
54 | LV_5742-1_0_3_line_54 | NAYY 4x150 SE | 53 | 55 | 0.00018239 | 0.208 | 0.08 | 261 | 0 | 0.27 | 1 | 1 | cs | TRUE
55 | LV_5742-1_0_3_line_55 | NAYY 4x150 SE | 54 | 56 | 0.022034 | 0.208 | 0.08 | 261 | 0 | 0.27 | 1 | 1 | cs | TRUE
56 | LV_5742-1_0_3_line_56 | NAYY 4x150 SE | 55 | 57 | 0.033274 | 0.208 | 0.08 | 261 | 0 | 0.27 | 1 | 1 | cs | TRUE
57 | LV_5742-1_0_3_line_57 | NAYY 4x150 SE | 56 | 58 | 0.011641 | 0.208 | 0.08 | 261 | 0 | 0.27 | 1 | 1 | cs | TRUE
58 | LV_5742-1_0_3_line_58 | NAYY 4x150 SE | 57 | 59 | 0.00011387 | 0.208 | 0.08 | 261 | 0 | 0.27 | 1 | 1 | cs | TRUE
59 | LV_5742-1_0_3_line_59 | NAYY 4x150 SE | 58 | 60 | 0.036623 | 0.208 | 0.08 | 261 | 0 | 0.27 | 1 | 1 | cs | TRUE
60 | LV_5742-1_0_3_line_60 | NAYY 4x150 SE | 59 | 76 | 0.016894 | 0.208 | 0.08 | 261 | 0 | 0.27 | 1 | 1 | cs | TRUE
61 | LV_5742-1_0_3_line_61 | NAYY 4x150 SE | 60 | 61 | 0.0099251 | 0.208 | 0.08 | 261 | 0 | 0.27 | 1 | 1 | cs | TRUE
62 | LV_5742-1_0_3_line_62 | NAYY 4x150 SE | 60 | 62 | 0.013212 | 0.208 | 0.08 | 261 | 0 | 0.27 | 1 | 1 | cs | TRUE
63 | LV_5742-1_0_3_line_63 | NAYY 4x150 SE | 61 | 63 | 0.00067066 | 0.208 | 0.08 | 261 | 0 | 0.27 | 1 | 1 | cs | TRUE
64 | LV_5742-1_0_3_line_64 | NAYY 4x150 SE | 62 | 64 | 0.010607 | 0.208 | 0.08 | 261 | 0 | 0.27 | 1 | 1 | cs | TRUE
65 | LV_5742-1_0_3_line_65 | NAYY 4x150 SE | 63 | 67 | 0.013967 | 0.208 | 0.08 | 261 | 0 | 0.27 | 1 | 1 | cs | TRUE
66 | LV_5742-1_0_3_line_66 | NAYY 4x150 SE | 64 | 65 | 0.012315 | 0.208 | 0.08 | 261 | 0 | 0.27 | 1 | 1 | cs | TRUE
67 | LV_5742-1_0_3_line_67 | NAYY 4x150 SE | 65 | 66 | 0.0012176 | 0.208 | 0.08 | 261 | 0 | 0.27 | 1 | 1 | cs | TRUE
68 | LV_5742-1_0_3_line_68 | NAYY 4x150 SE | 67 | 88 | 0.010662 | 0.208 | 0.08 | 261 | 0 | 0.27 | 1 | 1 | cs | TRUE
69 | LV_5742-1_0_3_line_69 | NAYY 4x150 SE | 68 | 69 | 0.018364 | 0.208 | 0.08 | 261 | 0 | 0.27 | 1 | 1 | cs | TRUE
70 | LV_5742-1_0_3_line_70 | NAYY 4x150 SE | 68 | 70 | 0.016988 | 0.208 | 0.08 | 261 | 0 | 0.27 | 1 | 1 | cs | TRUE
71 | LV_5742-1_0_3_line_71 | NAYY 4x150 SE | 69 | 71 | 0.015955 | 0.208 | 0.08 | 261 | 0 | 0.27 | 1 | 1 | cs | TRUE
72 | LV_5742-1_0_3_line_72 | NAYY 4x150 SE | 71 | 72 | 0.017962 | 0.208 | 0.08 | 261 | 0 | 0.27 | 1 | 1 | cs | TRUE
73 | LV_5742-1_0_3_line_73 | NAYY 4x150 SE | 72 | 73 | 0.012841 | 0.208 | 0.08 | 261 | 0 | 0.27 | 1 | 1 | cs | TRUE
74 | LV_5742-1_0_3_line_74 | NAYY 4x150 SE | 73 | 74 | 0.018283 | 0.208 | 0.08 | 261 | 0 | 0.27 | 1 | 1 | cs | TRUE
75 | LV_5742-1_0_3_line_75 | NAYY 4x150 SE | 73 | 75 | 0.021423 | 0.208 | 0.08 | 261 | 0 | 0.27 | 1 | 1 | cs | TRUE
76 | LV_5742-1_0_3_line_76 | NAYY 4x150 SE | 74 | 78 | 0.019436 | 0.208 | 0.08 | 261 | 0 | 0.27 | 1 | 1 | cs | TRUE
77 | LV_5742-1_0_3_line_77 | NAYY 4x150 SE | 75 | 79 | 0.016831 | 0.208 | 0.08 | 261 | 0 | 0.27 | 1 | 1 | cs | TRUE
78 | LV_5742-1_0_3_line_78 | NAYY 4x150 SE | 76 | 77 | 0.013129 | 0.208 | 0.08 | 261 | 0 | 0.27 | 1 | 1 | cs | TRUE
79 | LV_5742-1_0_3_line_79 | NAYY 4x150 SE | 77 | 80 | 0.012183 | 0.208 | 0.08 | 261 | 0 | 0.27 | 1 | 1 | cs | TRUE
80 | LV_5742-1_0_3_line_80 | NAYY 4x150 SE | 79 | 95 | 0.0091685 | 0.208 | 0.08 | 261 | 0 | 0.27 | 1 | 1 | cs | TRUE
81 | LV_5742-1_0_3_line_81 | NAYY 4x150 SE | 80 | 87 | 0.0048866 | 0.208 | 0.08 | 261 | 0 | 0.27 | 1 | 1 | cs | TRUE
82 | LV_5742-1_0_3_line_82 | NAYY 4x150 SE | 81 | 82 | 0.005383 | 0.208 | 0.08 | 261 | 0 | 0.27 | 1 | 1 | cs | TRUE
83 | LV_5742-1_0_3_line_83 | NAYY 4x150 SE | 82 | 83 | 0.021513 | 0.208 | 0.08 | 261 | 0 | 0.27 | 1 | 1 | cs | TRUE
84 | LV_5742-1_0_3_line_84 | NAYY 4x150 SE | 83 | 84 | 0.0020735 | 0.208 | 0.08 | 261 | 0 | 0.27 | 1 | 1 | cs | TRUE
85 | LV_5742-1_0_3_line_85 | NAYY 4x150 SE | 84 | 85 | 0.020177 | 0.208 | 0.08 | 261 | 0 | 0.27 | 1 | 1 | cs | TRUE
86 | LV_5742-1_0_3_line_86 | NAYY 4x150 SE | 84 | 86 | 0.010126 | 0.208 | 0.08 | 261 | 0 | 0.27 | 1 | 1 | cs | TRUE
87 | LV_5742-1_0_3_line_87 | NAYY 4x150 SE | 85 | 91 | 0.0072433 | 0.208 | 0.08 | 261 | 0 | 0.27 | 1 | 1 | cs | TRUE
88 | LV_5742-1_0_3_line_88 | NAYY 4x150 SE | 86 | 89 | 0.013233 | 0.208 | 0.08 | 261 | 0 | 0.27 | 1 | 1 | cs | TRUE
89 | LV_5742-1_0_3_line_89 | NAYY 4x150 SE | 87 | 90 | 0.0040955 | 0.208 | 0.08 | 261 | 0 | 0.27 | 1 | 1 | cs | TRUE
90 | LV_5742-1_0_3_line_90 | NAYY 4x150 SE | 89 | 90 | 0.0050994 | 0.208 | 0.08 | 261 | 0 | 0.27 | 1 | 1 | cs | TRUE
91 | LV_5742-1_0_3_line_91 | NAYY 4x150 SE | 91 | 94 | 0.0080419 | 0.208 | 0.08 | 261 | 0 | 0.27 | 1 | 1 | cs | TRUE
92 | LV_5742-1_0_3_line_92 | NAYY 4x150 SE | 92 | 93 | 0.04576 | 0.208 | 0.08 | 261 | 0 | 0.27 | 1 | 1 | cs | TRUE
93 | LV_5742-1_0_3_line_93 | NAYY 4x150 SE | 92 | 94 | 0.013086 | 0.208 | 0.08 | 261 | 0 | 0.27 | 1 | 1 | cs | TRUE
94 | LV_5742-1_0_3_line_94 | NAYY 4x150 SE | 94 | 95 | 0.023831 | 0.208 | 0.08 | 261 | 0 | 0.27 | 1 | 1 | cs | TRUE
95 | LV_5742-1_0_3_line_95 | NAYY 4x150 SE | 95 | 96 | 0.032707 | 0.208 | 0.08 | 261 | 0 | 0.27 | 1 | 1 | cs | TRUE
96 | LV_5742-1_0_3_line_96 | NAYY 4x150 SE | 96 | 97 | 0.0077584 | 0.208 | 0.08 | 261 | 0 | 0.27 | 1 | 1 | cs | TRUE
97 | LV_5742-1_0_3_line_97 | NAYY 4x150 SE | 97 | 98 | 0.010852 | 0.208 | 0.08 | 261 | 0 | 0.27 | 1 | 1 | cs | TRUE
98 | LV_5742-1_0_3_line_98 | NAYY 4x150 SE | 98 | 99 | 0.0069796 | 0.208 | 0.08 | 261 | 0 | 0.27 | 1 | 1 | cs | TRUE
99 | LV_5742-1_0_3_line_99 | NAYY 4x150 SE | 98 | 100 | 0.009507 | 0.208 | 0.08 | 261 | 0 | 0.27 | 1 | 1 | cs | TRUE
100 | LV_5742-1_0_3_line_100 | NAYY 4x150 SE | 99 | 102 | 0.0098249 | 0.208 | 0.08 | 261 | 0 | 0.27 | 1 | 1 | cs | TRUE
101 | LV_5742-1_0_3_line_101 | NAYY 4x150 SE | 100 | 101 | 0.010605 | 0.208 | 0.08 | 261 | 0 | 0.27 | 1 | 1 | cs | TRUE

## trafo
| name | std_type | hv_bus | lv_bus | sn_mva | vn_hv_kv | vn_lv_kv | vk_percent | vkr_percent | pfe_kw | i0_percent | shift_degree | tap_side | tap_neutral | tap_min | tap_max | tap_step_percent | tap_step_degree | tap_pos | tap_phase_shifter | parallel | df | in_service
0 | LV_5742-1_0_3_trafo_45 | 0.25 MVA 20/0.4 kV | 103 | 54 | 0.25 | 20 | 0.4 | 6 | 1.44 | 0.8 | 0.32 | 150 | hv | 0 | -2 | 2 | 2.5 | 0 | 0 | FALSE | 1 | 1 | TRUE

## line_geodata
| x0 | y0 | x1 | y1 | x2 | y2 | x3 | y3 | x4 | y4
0 | 2529105.2193 | 1174643.0567 | 2529099.3637 | 1174650.9082 | 2529095.2067 | 1174660.7964 | 2529088.6893 | 1174675.3931 | 2529082.1443 | 1174683.8455
1 | 2529073.5831 | 1174694.305 | 2529079.08 | 1174687.8028 | 2529082.1443 | 1174683.8455
2 | 2529105.2193 | 1174643.0567 | 2529112.6273 | 1174637.1545 | 2529130.0761 | 1174635.914
3 | 2529105.2193 | 1174643.0567 | 2529097.7136 | 1174633.5956 | 2529082.3449 | 1174614.2108 | 2529073.8629 | 1174601.3609
4 | 2529073.5831 | 1174694.305 | 2529098.3837 | 1174724.4065 | 2529102.8783 | 1174735.5515
5 | 2529073.5831 | 1174694.305 | 2529069.2098 | 1174699.4819 | 2529059.3278 | 1174709.5158 | 2529051.2926 | 1174714.9151
6 | 2529130.0761 | 1174635.914 | 2529128.0542 | 1174631.7578 | 2529128.921 | 1174624.7618
7 | 2529130.0761 | 1174635.914 | 2529133.6864 | 1174639.9069 | 2529136.7167 | 1174641.9946
8 | 2529106.3806 | 1174744.236 | 2529102.8783 | 1174735.5515
9 | 2529044.8774 | 1174719.2258 | 2529051.2926 | 1174714.9151
10 | 2529128.921 | 1174624.7618 | 2529130.1433 | 1174614.897
11 | 2529136.7167 | 1174641.9946 | 2529138.1884 | 1174643.0085
12 | 2529032.7586 | 1174676.6449 | 2529042.4925 | 1174701.2104 | 2529044.8774 | 1174719.2258
13 | 2529044.8774 | 1174719.2258 | 2529038.7786 | 1174723.3226 | 2529029.5348 | 1174727.2067
14 | 2529130.1433 | 1174614.897 | 2529130.4955 | 1174612.0546
15 | 2529158.1854 | 1174659.3015 | 2529139.4295 | 1174643.8635 | 2529138.1884 | 1174643.0085
16 | 2529020.1277 | 1174731.1594 | 2529029.5348 | 1174727.2067
17 | 2529165.8462 | 1174666.2129 | 2529166.1112 | 1174666.4555
18 | 2529165.8462 | 1174666.2129 | 2529162.1928 | 1174662.868
19 | 2529182.4532 | 1174681.4138 | 2529170.0249 | 1174670.039 | 2529166.1112 | 1174666.4555
20 | 2529159.164 | 1174660.107 | 2529159.2961 | 1174660.2157 | 2529162.1928 | 1174662.868
21 | 2529182.4532 | 1174681.4138 | 2529165.7484 | 1174710.9728
22 | 2529159.164 | 1174660.107 | 2529158.1854 | 1174659.3015
23 | 2529137.3648 | 1174591.1893 | 2529133.6874 | 1174599.2947 | 2529130.5249 | 1174611.8171 | 2529130.4955 | 1174612.0546
24 | 2528883.8346 | 1175050.2534 | 2528884.2157 | 1175061.1011
25 | 2528883.8346 | 1175050.2534 | 2528883.6402 | 1175044.7203
26 | 2528883.6402 | 1175044.7203 | 2528882.8955 | 1175023.5238
27 | 2528882.1074 | 1175001.09 | 2528882.8955 | 1175023.5238
28 | 2528882.1074 | 1175001.09 | 2528882.0537 | 1174999.5619 | 2528881.6471 | 1174996.607
29 | 2528880.8205 | 1174990.6001 | 2528881.6471 | 1174996.607
30 | 2528871.2978 | 1174949.9511 | 2528868.9296 | 1174941.9179 | 2528867.5329 | 1174937.1787
31 | 2528876.8564 | 1174968.8059 | 2528871.2978 | 1174949.9511
32 | 2528867.5329 | 1174937.1787 | 2528864.6959 | 1174927.5521
33 | 2528876.8564 | 1174968.8059 | 2528846.6758 | 1174979.6638
34 | 2528876.8564 | 1174968.8059 | 2528878.6647 | 1174974.9324 | 2528880.0789 | 1174985.2104 | 2528880.8205 | 1174990.6001
35 | 2528864.6959 | 1174927.5521 | 2528862.2136 | 1174919.129 | 2528863.5656 | 1174910.0188 | 2528869.0255 | 1174901.5122
36 | 2528846.6758 | 1174979.6638 | 2528840.4702 | 1174981.8963
37 | 2528873.1217 | 1174895.1302 | 2528869.0255 | 1174901.5122
38 | 2528826.3469 | 1174987.2386 | 2528836.7813 | 1174983.2235 | 2528840.4702 | 1174981.8963
39 | 2528873.1217 | 1174895.1302 | 2528873.2875 | 1174894.2833 | 2528873.7423 | 1174888.7969 | 2528870.8126 | 1174875.8131 | 2528868.1015 | 1174866.9764
40 | 2528868.1015 | 1174866.9764 | 2528865.4021 | 1174858.178
41 | 2528863.04 | 1174850.4789 | 2528865.4021 | 1174858.178
42 | 2528965.3451 | 1174897.4305 | 2528956.5751 | 1174897.7637 | 2528942.4015 | 1174897.2426 | 2528941.2144 | 1174897.0761
43 | 2528965.3451 | 1174897.4305 | 2528979.1838 | 1174896.9047
44 | 2529001.915 | 1174894.6133 | 2529008.5013 | 1174889.7436 | 2529011.6006 | 1174883.5255 | 2529010.6041 | 1174876.9216
45 | 2528987.2053 | 1174896.5999 | 2529001.915 | 1174894.6133 | 2529001.915 | 1174894.6133
46 | 2529010.6041 | 1174876.9216 | 2529005.1117 | 1174840.5221 | 2529004.1153 | 1174834.7093
47 | 2528987.2053 | 1174896.5999 | 2528979.1838 | 1174896.9047
48 | 2529004.1153 | 1174834.7093 | 2529002.5538 | 1174825.5997
49 | 2528995.652 | 1174786.1205 | 2528996.3803 | 1174789.5852 | 2529002.5538 | 1174825.5997
50 | 2528995.652 | 1174786.1205 | 2528994.2908 | 1174779.644
51 | 2528905.6265 | 1174765.8954 | 2528907.57 | 1174765.5754
52 | 2528905.6265 | 1174765.8954 | 2528892.4015 | 1174768.0727 | 2528887.5181 | 1174767.8352
53 | 2528907.57 | 1174765.5754 | 2528911.2499 | 1174764.9695 | 2528917.7992 | 1174763.5267
54 | 2528887.5181 | 1174767.8352 | 2528887.336 | 1174767.8263
55 | 2528939.3172 | 1174758.7864 | 2528917.7992 | 1174763.5267
56 | 2528887.336 | 1174767.8263 | 2528876.6037 | 1174767.3043 | 2528854.1681 | 1174765.2522
57 | 2528939.3172 | 1174758.7864 | 2528950.6858 | 1174756.2819
58 | 2528854.1681 | 1174765.2522 | 2528854.0547 | 1174765.2419
59 | 2528985.6427 | 1174745.5094 | 2528960.0559 | 1174754.2177 | 2528950.6858 | 1174756.2819
60 | 2528837.2306 | 1174763.7031 | 2528854.0547 | 1174765.2419
61 | 2528985.6427 | 1174745.5094 | 2528986.9141 | 1174750.2081 | 2528988.2327 | 1174755.0906
62 | 2528985.6427 | 1174745.5094 | 2528997.8438 | 1174740.4414
63 | 2528988.2327 | 1174755.0906 | 2528988.4075 | 1174755.7381
64 | 2528997.8438 | 1174740.4414 | 2529007.6397 | 1174736.3725
65 | 2528992.0489 | 1174769.2218 | 2528988.4075 | 1174755.7381
66 | 2529019.0052 | 1174731.6311 | 2529014.7373 | 1174733.4243 | 2529007.6397 | 1174736.3725
67 | 2529019.0052 | 1174731.6311 | 2529020.1277 | 1174731.1594
68 | 2528992.0489 | 1174769.2218 | 2528992.2802 | 1174770.0782 | 2528994.2908 | 1174779.644
69 | 2528797.0516 | 1174717.5221 | 2528796.1782 | 1174735.8653
70 | 2528797.0516 | 1174717.5221 | 2528797.8595 | 1174700.5532
71 | 2528796.2898 | 1174751.7768 | 2528795.6883 | 1174746.1532 | 2528796.1782 | 1174735.8653
72 | 2528798.2002 | 1174769.6369 | 2528796.2898 | 1174751.7768
73 | 2528798.2002 | 1174769.6369 | 2528788.1729 | 1174777.694
74 | 2528788.1729 | 1174777.694 | 2528774.1695 | 1174783.1525 | 2528770.9314 | 1174783.4693
75 | 2528788.1729 | 1174777.694 | 2528798.5162 | 1174796.455
76 | 2528751.5716 | 1174784.9653 | 2528755.0236 | 1174785.0257 | 2528770.9314 | 1174783.4693
77 | 2528798.5162 | 1174796.455 | 2528806.6424 | 1174811.1944
78 | 2528837.2306 | 1174763.7031 | 2528840.4942 | 1174768.7561 | 2528843.137 | 1174775.3611
79 | 2528843.137 | 1174775.3611 | 2528847.6628 | 1174786.672
80 | 2528811.069 | 1174819.2236 | 2528806.6424 | 1174811.1944
81 | 2528849.4781 | 1174791.2089 | 2528847.6628 | 1174786.672
82 | 2528863.04 | 1174850.4789 | 2528861.4611 | 1174845.3327
83 | 2528855.3219 | 1174824.7219 | 2528855.7403 | 1174826.6861 | 2528861.4611 | 1174845.3327
84 | 2528854.89 | 1174822.6939 | 2528855.3219 | 1174824.7219
85 | 2528854.89 | 1174822.6939 | 2528837.1 | 1174832.213
86 | 2528854.89 | 1174822.6939 | 2528854.9674 | 1174812.5685
87 | 2528830.7204 | 1174835.643 | 2528833.1309 | 1174834.3368 | 2528837.1 | 1174832.213
88 | 2528852.894 | 1174799.7459 | 2528855.0247 | 1174805.0711 | 2528854.9674 | 1174812.5685
89 | 2528849.4781 | 1174791.2089 | 2528850.9996 | 1174795.0114
90 | 2528852.894 | 1174799.7459 | 2528850.9996 | 1174795.0114
91 | 2528823.65 | 1174839.4746 | 2528830.7204 | 1174835.643
92 | 2528824.0794 | 1174852.4436 | 2528812.1206 | 1174863.9479 | 2528787.0889 | 1174878.9173
93 | 2528823.65 | 1174839.4746 | 2528824.6915 | 1174845.399 | 2528824.0794 | 1174852.4436
94 | 2528823.65 | 1174839.4746 | 2528812.327 | 1174821.4988 | 2528811.069 | 1174819.2236
95 | 2528811.069 | 1174819.2236 | 2528802.3216 | 1174824.9641 | 2528780.7606 | 1174830.7571
96 | 2528780.7606 | 1174830.7571 | 2528774.1822 | 1174826.644
97 | 2528765.3111 | 1174832.2638 | 2528768.1229 | 1174828.8951 | 2528774.1822 | 1174826.644
98 | 2528765.3111 | 1174832.2638 | 2528761.5574 | 1174826.3795
99 | 2528765.3111 | 1174832.2638 | 2528765.652 | 1174835.8507 | 2528770.4262 | 1174839.3404
100 | 2528756.2734 | 1174818.0965 | 2528761.5574 | 1174826.3795
101 | 2528770.4262 | 1174839.3404 | 2528762.2257 | 1174846.0653

## bus_geodata
| x | y | coords
0 | 2529082.1443 | 1174683.8455
1 | 2529105.2193 | 1174643.0567
2 | 2529073.5831 | 1174694.305
3 | 2529130.0761 | 1174635.914
4 | 2529073.8629 | 1174601.3609
5 | 2529102.8783 | 1174735.5515
6 | 2529051.2926 | 1174714.9151
7 | 2529128.921 | 1174624.7618
8 | 2529136.7167 | 1174641.9946
9 | 2529106.3806 | 1174744.236
10 | 2529044.8774 | 1174719.2258
11 | 2529130.1433 | 1174614.897
12 | 2529138.1884 | 1174643.0085
13 | 2529032.7586 | 1174676.6449
14 | 2529029.5348 | 1174727.2067
15 | 2529165.8462 | 1174666.2129
16 | 2529166.1112 | 1174666.4555
17 | 2529162.1928 | 1174662.868
18 | 2529182.4532 | 1174681.4138
19 | 2529159.164 | 1174660.107
20 | 2529165.7484 | 1174710.9728
21 | 2529158.1854 | 1174659.3015
22 | 2529130.4955 | 1174612.0546
23 | 2529137.3648 | 1174591.1893
24 | 2528883.8346 | 1175050.2534
25 | 2528884.2157 | 1175061.1011
26 | 2528883.6402 | 1175044.7203
27 | 2528882.8955 | 1175023.5238
28 | 2528882.1074 | 1175001.09
29 | 2528881.6471 | 1174996.607
30 | 2528871.2978 | 1174949.9511
31 | 2528867.5329 | 1174937.1787
32 | 2528876.8564 | 1174968.8059
33 | 2528864.6959 | 1174927.5521
34 | 2528846.6758 | 1174979.6638
35 | 2528880.8205 | 1174990.6001
36 | 2528869.0255 | 1174901.5122
37 | 2528840.4702 | 1174981.8963
38 | 2528873.1217 | 1174895.1302
39 | 2528826.3469 | 1174987.2386
40 | 2528868.1015 | 1174866.9764
41 | 2528865.4021 | 1174858.178
42 | 2528941.2144 | 1174897.0761
43 | 2528965.3451 | 1174897.4305
44 | 2529001.915 | 1174894.6133
45 | 2529010.6041 | 1174876.9216
46 | 2528987.2053 | 1174896.5999
47 | 2529004.1153 | 1174834.7093
48 | 2528979.1838 | 1174896.9047
49 | 2529002.5538 | 1174825.5997
50 | 2528995.652 | 1174786.1205
51 | 2528905.6265 | 1174765.8954
52 | 2528907.57 | 1174765.5754
53 | 2528887.5181 | 1174767.8352
54 | 2528917.7992 | 1174763.5267
55 | 2528887.336 | 1174767.8263
56 | 2528939.3172 | 1174758.7864
57 | 2528854.1681 | 1174765.2522
58 | 2528950.6858 | 1174756.2819
59 | 2528854.0547 | 1174765.2419
60 | 2528985.6427 | 1174745.5094
61 | 2528988.2327 | 1174755.0906
62 | 2528997.8438 | 1174740.4414
63 | 2528988.4075 | 1174755.7381
64 | 2529007.6397 | 1174736.3725
65 | 2529019.0052 | 1174731.6311
66 | 2529020.1277 | 1174731.1594
67 | 2528992.0489 | 1174769.2218
68 | 2528797.0516 | 1174717.5221
69 | 2528796.1782 | 1174735.8653
70 | 2528797.8595 | 1174700.5532
71 | 2528796.2898 | 1174751.7768
72 | 2528798.2002 | 1174769.6369
73 | 2528788.1729 | 1174777.694
74 | 2528770.9314 | 1174783.4693
75 | 2528798.5162 | 1174796.455
76 | 2528837.2306 | 1174763.7031
77 | 2528843.137 | 1174775.3611
78 | 2528751.5716 | 1174784.9653
79 | 2528806.6424 | 1174811.1944
80 | 2528847.6628 | 1174786.672
81 | 2528863.04 | 1174850.4789
82 | 2528861.4611 | 1174845.3327
83 | 2528855.3219 | 1174824.7219
84 | 2528854.89 | 1174822.6939
85 | 2528837.1 | 1174832.213
86 | 2528854.9674 | 1174812.5685
87 | 2528849.4781 | 1174791.2089
88 | 2528994.2908 | 1174779.644
89 | 2528852.894 | 1174799.7459
90 | 2528850.9996 | 1174795.0114
91 | 2528830.7204 | 1174835.643
92 | 2528824.0794 | 1174852.4436
93 | 2528787.0889 | 1174878.9173
94 | 2528823.65 | 1174839.4746
95 | 2528811.069 | 1174819.2236
96 | 2528780.7606 | 1174830.7571
97 | 2528774.1822 | 1174826.644
98 | 2528765.3111 | 1174832.2638
99 | 2528761.5574 | 1174826.3796
100 | 2528770.4262 | 1174839.3404
101 | 2528762.2257 | 1174846.0653
102 | 2528756.2734 | 1174818.0965
103 | 2528985.6427 | 1174745.5094

## line_std_types
| c_nf_per_km | r_ohm_per_km | x_ohm_per_km | max_i_ka | type | q_mm2 | alpha | voltage_rating
NAYY 4x50 SE | 210 | 0.642 | 0.083 | 0.142 | cs | 50 | 0.00403 | LV
NAYY 4x120 SE | 264 | 0.225 | 0.08 | 0.242 | cs | 120 | 0.00403 | LV
NAYY 4x150 SE | 261 | 0.208 | 0.08 | 0.27 | cs | 150 | 0.00403 | LV
NA2XS2Y 1x95 RM/25 12/20 kV | 216 | 0.313 | 0.132 | 0.252 | cs | 95 | 0.00403 | MV
NA2XS2Y 1x185 RM/25 12/20 kV | 273 | 0.161 | 0.117 | 0.362 | cs | 185 | 0.00403 | MV
NA2XS2Y 1x240 RM/25 12/20 kV | 304 | 0.122 | 0.112 | 0.421 | cs | 240 | 0.00403 | MV
NA2XS2Y 1x95 RM/25 6/10 kV | 315 | 0.313 | 0.123 | 0.249 | cs | 95 | 0.00403 | MV
NA2XS2Y 1x185 RM/25 6/10 kV | 406 | 0.161 | 0.11 | 0.358 | cs | 185 | 0.00403 | MV
NA2XS2Y 1x240 RM/25 6/10 kV | 456 | 0.122 | 0.105 | 0.416 | cs | 240 | 0.00403 | MV
NA2XS2Y 1x150 RM/25 12/20 kV | 250 | 0.206 | 0.116 | 0.319 | cs | 150 | 0.00403 | MV
NA2XS2Y 1x120 RM/25 12/20 kV | 230 | 0.253 | 0.119 | 0.283 | cs | 120 | 0.00403 | MV
NA2XS2Y 1x70 RM/25 12/20 kV | 190 | 0.443 | 0.132 | 0.22 | cs | 70 | 0.00403 | MV
NA2XS2Y 1x150 RM/25 6/10 kV | 360 | 0.206 | 0.11 | 0.315 | cs | 150 | 0.00403 | MV
NA2XS2Y 1x120 RM/25 6/10 kV | 340 | 0.253 | 0.113 | 0.28 | cs | 120 | 0.00403 | MV
NA2XS2Y 1x70 RM/25 6/10 kV | 280 | 0.443 | 0.123 | 0.217 | cs | 70 | 0.00403 | MV
N2XS(FL)2Y 1x120 RM/35 64/110 kV | 112 | 0.153 | 0.166 | 0.366 | cs | 120 | 0.00393 | HV
N2XS(FL)2Y 1x185 RM/35 64/110 kV | 125 | 0.099 | 0.156 | 0.457 | cs | 185 | 0.00393 | HV
N2XS(FL)2Y 1x240 RM/35 64/110 kV | 135 | 0.075 | 0.149 | 0.526 | cs | 240 | 0.00393 | HV
N2XS(FL)2Y 1x300 RM/35 64/110 kV | 144 | 0.06 | 0.144 | 0.588 | cs | 300 | 0.00393 | HV
15-AL1/3-ST1A 0.4 | 11 | 1.8769 | 0.35 | 0.105 | ol | 16 | 0.00403 | LV
24-AL1/4-ST1A 0.4 | 11.25 | 1.2012 | 0.335 | 0.14 | ol | 24 | 0.00403 | LV
48-AL1/8-ST1A 0.4 | 12.2 | 0.5939 | 0.3 | 0.21 | ol | 48 | 0.00403 | LV
94-AL1/15-ST1A 0.4 | 13.2 | 0.306 | 0.29 | 0.35 | ol | 94 | 0.00403 | LV
34-AL1/6-ST1A 10.0 | 9.7 | 0.8342 | 0.36 | 0.17 | ol | 34 | 0.00403 | MV
48-AL1/8-ST1A 10.0 | 10.1 | 0.5939 | 0.35 | 0.21 | ol | 48 | 0.00403 | MV
70-AL1/11-ST1A 10.0 | 10.4 | 0.4132 | 0.339 | 0.29 | ol | 70 | 0.00403 | MV
94-AL1/15-ST1A 10.0 | 10.75 | 0.306 | 0.33 | 0.35 | ol | 94 | 0.00403 | MV
122-AL1/20-ST1A 10.0 | 11.1 | 0.2376 | 0.323 | 0.41 | ol | 122 | 0.00403 | MV
149-AL1/24-ST1A 10.0 | 11.25 | 0.194 | 0.315 | 0.47 | ol | 149 | 0.00403 | MV
34-AL1/6-ST1A 20.0 | 9.15 | 0.8342 | 0.382 | 0.17 | ol | 34 | 0.00403 | MV
48-AL1/8-ST1A 20.0 | 9.5 | 0.5939 | 0.372 | 0.21 | ol | 48 | 0.00403 | MV
70-AL1/11-ST1A 20.0 | 9.7 | 0.4132 | 0.36 | 0.29 | ol | 70 | 0.00403 | MV
94-AL1/15-ST1A 20.0 | 10 | 0.306 | 0.35 | 0.35 | ol | 94 | 0.00403 | MV
122-AL1/20-ST1A 20.0 | 10.3 | 0.2376 | 0.344 | 0.41 | ol | 122 | 0.00403 | MV
149-AL1/24-ST1A 20.0 | 10.5 | 0.194 | 0.337 | 0.47 | ol | 149 | 0.00403 | MV
184-AL1/30-ST1A 20.0 | 10.75 | 0.1571 | 0.33 | 0.535 | ol | 184 | 0.00403 | MV
243-AL1/39-ST1A 20.0 | 11 | 0.1188 | 0.32 | 0.645 | ol | 243 | 0.00403 | MV
48-AL1/8-ST1A 110.0 | 8 | 0.5939 | 0.46 | 0.21 | ol | 48 | 0.00403 | HV
70-AL1/11-ST1A 110.0 | 8.4 | 0.4132 | 0.45 | 0.29 | ol | 70 | 0.00403 | HV
94-AL1/15-ST1A 110.0 | 8.65 | 0.306 | 0.44 | 0.35 | ol | 94 | 0.00403 | HV
122-AL1/20-ST1A 110.0 | 8.5 | 0.2376 | 0.43 | 0.41 | ol | 122 | 0.00403 | HV
149-AL1/24-ST1A 110.0 | 8.75 | 0.194 | 0.41 | 0.47 | ol | 149 | 0.00403 | HV
184-AL1/30-ST1A 110.0 | 8.8 | 0.1571 | 0.4 | 0.535 | ol | 184 | 0.00403 | HV
243-AL1/39-ST1A 110.0 | 9 | 0.1188 | 0.39 | 0.645 | ol | 243 | 0.00403 | HV
305-AL1/39-ST1A 110.0 | 9.2 | 0.0949 | 0.38 | 0.74 | ol | 305 | 0.00403 | HV
490-AL1/64-ST1A 110.0 | 9.75 | 0.059 | 0.37 | 0.96 | ol | 490 | 0.00403 | HV
679-AL1/86-ST1A 110.0 | 9.95 | 0.042 | 0.36 | 1.15 | ol | 679 | 0.00403 | HV
490-AL1/64-ST1A 220.0 | 10 | 0.059 | 0.285 | 0.96 | ol | 490 | 0.00403 | HV
679-AL1/86-ST1A 220.0 | 11.7 | 0.042 | 0.275 | 1.15 | ol | 679 | 0.00403 | HV
490-AL1/64-ST1A 380.0 | 11 | 0.059 | 0.253 | 0.96 | ol | 490 | 0.00403 | HV
679-AL1/86-ST1A 380.0 | 14.6 | 0.042 | 0.25 | 1.15 | ol | 679 | 0.00403 | HV

## trafo_std_types
| i0_percent | pfe_kw | vkr_percent | sn_mva | vn_lv_kv | vn_hv_kv | vk_percent | shift_degree | vector_group | tap_side | tap_neutral | tap_min | tap_max | tap_step_degree | tap_step_percent | tap_phase_shifter
160 MVA 380/110 kV | 0.06 | 60 | 0.25 | 160 | 110 | 380 | 12.2 | 0 | Yy0 | hv | 0 | -9 | 9 | 0 | 1.5 | FALSE
100 MVA 220/110 kV | 0.06 | 55 | 0.26 | 100 | 110 | 220 | 12 | 0 | Yy0 | hv | 0 | -9 | 9 | 0 | 1.5 | FALSE
63 MVA 110/20 kV | 0.04 | 22 | 0.32 | 63 | 20 | 110 | 18 | 150 | YNd5 | hv | 0 | -9 | 9 | 0 | 1.5 | FALSE
40 MVA 110/20 kV | 0.05 | 18 | 0.34 | 40 | 20 | 110 | 16.2 | 150 | YNd5 | hv | 0 | -9 | 9 | 0 | 1.5 | FALSE
25 MVA 110/20 kV | 0.07 | 14 | 0.41 | 25 | 20 | 110 | 12 | 150 | YNd5 | hv | 0 | -9 | 9 | 0 | 1.5 | FALSE
63 MVA 110/10 kV | 0.04 | 22 | 0.32 | 63 | 10 | 110 | 18 | 150 | YNd5 | hv | 0 | -9 | 9 | 0 | 1.5 | FALSE
40 MVA 110/10 kV | 0.05 | 18 | 0.34 | 40 | 10 | 110 | 16.2 | 150 | YNd5 | hv | 0 | -9 | 9 | 0 | 1.5 | FALSE
25 MVA 110/10 kV | 0.07 | 14 | 0.41 | 25 | 10 | 110 | 12 | 150 | YNd5 | hv | 0 | -9 | 9 | 0 | 1.5 | FALSE
0.25 MVA 20/0.4 kV | 0.32 | 0.8 | 1.44 | 0.25 | 0.4 | 20 | 6 | 150 | Yzn5 | hv | 0 | -2 | 2 | 0 | 2.5 | FALSE
0.4 MVA 20/0.4 kV | 0.3375 | 1.35 | 1.425 | 0.4 | 0.4 | 20 | 6 | 150 | Dyn5 | hv | 0 | -2 | 2 | 0 | 2.5 | FALSE
0.63 MVA 20/0.4 kV | 0.2619 | 1.65 | 1.206 | 0.63 | 0.4 | 20 | 6 | 150 | Dyn5 | hv | 0 | -2 | 2 | 0 | 2.5 | FALSE
0.25 MVA 10/0.4 kV | 0.24 | 0.6 | 1.2 | 0.25 | 0.4 | 10 | 4 | 150 | Dyn5 | hv | 0 | -2 | 2 | 0 | 2.5 | FALSE
0.4 MVA 10/0.4 kV | 0.2375 | 0.95 | 1.325 | 0.4 | 0.4 | 10 | 4 | 150 | Dyn5 | hv | 0 | -2 | 2 | 0 | 2.5 | FALSE
0.63 MVA 10/0.4 kV | 0.1873 | 1.18 | 1.0794 | 0.63 | 0.4 | 10 | 4 | 150 | Dyn5 | hv | 0 | -2 | 2 | 0 | 2.5 | FALSE

## trafo3w_std_types
| sn_hv_mva | sn_mv_mva | sn_lv_mva | vn_hv_kv | vn_mv_kv | vn_lv_kv | vk_hv_percent | vk_mv_percent | vk_lv_percent | vkr_hv_percent | vkr_mv_percent | vkr_lv_percent | pfe_kw | i0_percent | shift_mv_degree | shift_lv_degree | vector_group | tap_side | tap_neutral | tap_min | tap_max | tap_step_percent
63/25/38 MVA 110/20/10 kV | 63 | 25 | 38 | 110 | 20 | 10 | 10.4 | 10.4 | 10.4 | 0.28 | 0.32 | 0.35 | 35 | 0.89 | 0 | 0 | YN0yn0yn0 | hv | 0 | -10 | 10 | 1.2
63/25/38 MVA 110/10/10 kV | 63 | 25 | 38 | 110 | 10 | 10 | 10.4 | 10.4 | 10.4 | 0.28 | 0.32 | 0.35 | 35 | 0.89 | 0 | 0 | YN0yn0yn0 | hv | 0 | -10 | 10 | 1.2

## fuse_std_types
| fuse_type | i_rated_a | t_avg | t_min | t_total | x_avg | x_min | x_total
HV 100A | HV 100A | 100 | 0 | [10.0, 3.64, 0.854, 0.281, 0.1, 0.0531, 0.022, 0.01] | [10.0, 4.267, 1.21, 0.403, 0.1, 0.058, 0.022, 0.01] | 0 | [300.0, 350.0, 450.0, 550.0, 700.0, 850.0, 1200.0, 1752.0] | [600.0, 700.0, 900.0, 1150.0, 1665.0, 2000.0, 3000.0, 4313.0]
HV 10A | HV 10A | 10 | 0 | [10.0, 1675.0, 0.344, 0.156, 0.1, 0.0417, 0.0171, 0.01] | [10.0, 1.3, 0.3, 0.155, 0.1, 0.0555, 0.023, 0.01] | 0 | [30.0, 32.0, 35.0, 37.0, 39.0, 50.0, 70.0, 88.0] | [60.0, 70.0, 80.0, 87.0, 94.0, 110.0, 150.0, 216.0]
HV 125A | HV 125A | 125 | 0 | [10.0, 1.82, 0.344, 0.1, 0.0467, 0.0269, 0.01] | [10.0, 2.478, 0.426, 0.1, 0.0427, 0.0211, 0.01] | 0 | [375.0, 500.0, 700.0, 925.0, 1200.0, 1500.0, 2341.0] | [750.0, 1000.0, 1500.0, 2200.0, 3000.0, 4000.0, 5765.0]
HV 160A | HV 160A | 160 | 0 | [10.0, 4.15, 1.03, 0.198, 0.1, 0.051, 0.0172, 0.01] | [10.0, 2.3, 0.734, 0.274, 0.1, 0.046, 0.0177, 0.01] | 0 | [480.0, 550.0, 700.0, 1000.0, 1260.0, 1600.0, 2500.0, 3227.0] | [960.0, 1300.0, 1700.0, 2200.0, 2996.0, 4000.0, 6000.0, 7946.0]
HV 16A | HV 16A | 16 | 0 | [10.0, 0.352, 0.164, 0.1, 0.0649, 0.0342, 0.01] | [10.0, 2.34, 0.722, 0.181, 0.1, 0.055, 0.0296, 0.01] | 0 | [48.0, 60.0, 65.0, 71.0, 80.0, 100.0, 162.0] | [96.0, 110.0, 125.0, 150.0, 168.0, 200.0, 250.0, 398.0]
HV 200A | HV 200A | 200 | 0 | [10.0, 4.267, 1.21, 0.403, 0.1, 0.058, 0.022, 0.01] | [10.0, 3.73, 1.654, 0.328, 0.1, 0.0531, 0.019, 0.01] | 0 | [600.0, 700.0, 900.0, 1150.0, 1665.0, 2000.0, 3000.0, 4313.0] | [1200.0, 1500.0, 1800.0, 2700.0, 3960.0, 5000.0, 7500.0, 10620.0]
HV 20A | HV 20A | 20 | 0 | [10.0, 1.3, 0.3, 0.155, 0.1, 0.0555, 0.023, 0.01] | [10.0, 1.3, 0.161, 0.1, 0.0611, 0.0399, 0.0141, 0.01] | 0 | [60.0, 70.0, 80.0, 87.0, 94.0, 110.0, 150.0, 216.0] | [120.0, 150.0, 200.0, 223.0, 260.0, 300.0, 450.0, 532.0]
HV 25A | HV 25A | 25 | 0 | [10.0, 2.512, 0.833, 0.299, 0.1, 0.0372, 0.0223, 0.01] | [10.0, 3.125, 0.597, 0.198, 0.1, 0.0378, 0.022, 0.01] | 0 | [75.0, 82.0, 90.0, 100.0, 124.0, 170.0, 200.0, 289.0] | [150.0, 170.0, 210.0, 250.0, 294.0, 400.0, 500.0, 711.0]
HV 31.5A | HV 31.5A | 31.5 | 0 | [10.0, 2.34, 0.722, 0.181, 0.1, 0.055, 0.0296, 0.01] | [10.0, 2.84, 0.368, 0.164, 0.1, 0.0621, 0.0378, 0.0195, 0.01] | 0 | [95.0, 110.0, 125.0, 150.0, 165.0, 200.0, 250.0, 390.0] | [189.0, 220.0, 300.0, 350.0, 393.0, 450.0, 530.0, 700.0, 960.0]
HV 40A | HV 40A | 40 | 0 | [10.0, 1.3, 0.161, 0.1, 0.0611, 0.0399, 0.0141, 0.01] | [10.0, 2.05, 0.369, 0.198, 0.1, 0.051, 0.0298, 0.01] | 0 | [120.0, 150.0, 200.0, 223.0, 260.0, 300.0, 450.0, 532.0] | [240.0, 300.0, 400.0, 450.0, 530.0, 650.0, 800.0, 1311.0]
HV 50A | HV 50A | 50 | 0 | [10.0, 3.215, 0.597, 0.198, 0.1, 0.0378, 0.022, 0.01] | [10.0, 3.64, 0.854, 0.281, 0.1, 0.0531, 0.022, 0.01] | 0 | [150.0, 170.0, 210.0, 250.0, 294.0, 400.0, 500.0, 711.0] | [300.0, 350.0, 450.0, 550.0, 700.0, 850.0, 1200.0, 1752.0]
HV 6.3A | HV 6.3A | 6.3 | 0 | [10.0, 1.39, 0.344, 0.168, 0.1, 0.056, 0.0263, 0.01] | [10.0, 1.711, 0.516, 0.198, 0.1, 0.0634, 0.0303, 0.01] | 0 | [19.0, 19.5, 20.4, 20.8, 22.0, 25.0, 32.0, 48.0] | [38.0, 40.0, 43.0, 48.0, 53.0, 60.0, 75.0, 118.0]
HV 63A | HV 63A | 63 | 0 | [10.0, 2.84, 0.368, 0.164, 0.1, 0.0621, 0.0378, 0.0195, 0.01] | [10.0, 1.82, 0.344, 0.1, 0.0467, 0.0269, 0.01] | 0 | [189.0, 220.0, 300.0, 350.0, 393.0, 450.0, 530.0, 700.0, 961.0] | [378.0, 500.0, 700.0, 934.0, 1200.0, 1500.0, 2366.0]
HV 80A | HV 80A | 80 | 0 | [10.0, 2.05, 0.369, 0.198, 0.1, 0.051, 0.0298, 0.01] | [10.0, 4.15, 1.03, 0.198, 0.1, 0.051, 0.0172, 0.01] | 0 | [240.0, 300.0, 400.0, 450.0, 530.0, 650.0, 800.0, 1311.0] | [480.0, 550.0, 700.0, 1000.0, 1260.0, 1600.0, 2500.0, 3227.0]
Siemens NH-1-100 | Siemens NH-1-100 | 100 | [5400.0, 2000.0, 400.0, 20.0, 1.0, 0.2, 0.012, 0.004] | 0 | 0 | [150.0, 190.0, 250.0, 430.0, 900.0, 1250.0, 2700.0, 3600.0] | 0 | 0
Siemens NH-1-125 | Siemens NH-1-125 | 125 | [4800.0, 120.0, 7.0, 0.1, 0.004] | 0 | 0 | [180.0, 400.0, 740.0, 2000.0, 4250.0] | 0 | 0
Siemens NH-1-16 | Siemens NH-1-16 | 16 | [4000.0, 400.0, 2.0, 0.1, 0.04, 0.01] | 0 | 0 | [26.0, 35.0, 75.0, 150.0, 200.0, 300.0] | 0 | 0
Siemens NH-1-160 | Siemens NH-1-160 | 160 | [4800.0, 120.0, 7.0, 0.1, 0.004] | 0 | 0 | [210.0, 500.0, 900.0, 2300.0, 5000.0] | 0 | 0
Siemens NH-1-25 | Siemens NH-1-25 | 25 | [4000.0, 1000.0, 10.0, 0.2, 0.02, 0.01] | 0 | 0 | [40.0, 50.0, 100.0, 210.0, 400.0, 500.0] | 0 | 0
Siemens NH-1-50 | Siemens NH-1-50 | 50 | [4000.0, 40.0, 4.0, 1.0, 0.02, 0.01] | 0 | 0 | [86.0, 200.0, 300.0, 400.0, 1000.0, 1280.0] | 0 | 0
Siemens NH-1-63 | Siemens NH-1-63 | 63 | [4000.0, 100.0, 10.0, 2.0, 0.04, 0.01] | 0 | 0 | [100.0, 200.0, 300.0, 400.0, 1000.0, 1500.0] | 0 | 0
Siemens NH-1-80 | Siemens NH-1-80 | 80 | [4800.0, 120.0, 7.0, 0.1, 0.01] | 0 | 0 | [150.58, 250.0, 450.0, 1150.0, 2470.0] | 0 | 0
Siemens NH-2-1000 | Siemens NH-2-1000 | 1000 | [4800.0, 120.0, 7.0, 0.1, 0.004] | 0 | 0 | [1900.0, 3500.0, 8400.0, 24000.0, 52000.0] | 0 | 0
Siemens NH-2-200 | Siemens NH-2-200 | 200 | [4800.0, 120.0, 7.0, 0.1, 0.004] | 0 | 0 | [280.0, 650.0, 1200.0, 3000.0, 7000.0] | 0 | 0
Siemens NH-2-224 | Siemens NH-2-224 | 224 | [4800.0, 120.0, 7.0, 0.2, 0.04, 0.004] | 0 | 0 | [400.0, 750.0, 1453.0, 3025.0, 4315.0, 7600.0] | 0 | 0
Siemens NH-2-250 | Siemens NH-2-250 | 250 | [4800.0, 120.0, 7.0, 0.1, 0.004] | 0 | 0 | [450.0, 800.0, 1650.0, 4000.0, 8500.0] | 0 | 0
Siemens NH-2-315 | Siemens NH-2-315 | 315 | [4800.0, 120.0, 7.0, 0.1, 0.004] | 0 | 0 | [550.0, 920.0, 1900.0, 5000.0, 11000.0] | 0 | 0
Siemens NH-2-355 | Siemens NH-2-355 | 355 | [4800.0, 120.0, 6.0, 0.1, 0.004] | 0 | 0 | [650.0, 1116.27, 2350.0, 5840.0, 12790.0] | 0 | 0
Siemens NH-2-400 | Siemens NH-2-400 | 400 | [4800.0, 120.0, 7.0, 0.1, 0.004] | 0 | 0 | [720.0, 1350.0, 2800.0, 6500.0, 15000.0] | 0 | 0
Siemens NH-2-425 | Siemens NH-2-425 | 425 | [4800.0, 120.0, 7.0, 0.1, 0.004] | 0 | 0 | [850.0, 1500.0, 3050.0, 7500.0, 16500.0] | 0 | 0
Siemens NH-2-630 | Siemens NH-2-630 | 630 | [4800.0, 120.0, 7.0, 0.1, 0.004] | 0 | 0 | [1200.0, 2000.0, 4800.0, 12000.0, 26000.0] | 0 | 0

## dtypes
| element | column | dtype
0 | bus | name | object
1 | bus | vn_kv | float64
2 | bus | type | object
3 | bus | zone | object
4 | bus | in_service | bool
5 | load | name | object
6 | load | bus | uint32
7 | load | p_mw | float64
8 | load | q_mvar | float64
9 | load | const_z_percent | float64
10 | load | const_i_percent | float64
11 | load | sn_mva | float64
12 | load | scaling | float64
13 | load | in_service | bool
14 | load | type | object
15 | ext_grid | name | object
16 | ext_grid | bus | uint32
17 | ext_grid | vm_pu | float64
18 | ext_grid | va_degree | float64
19 | ext_grid | slack_weight | float64
20 | ext_grid | in_service | bool
21 | line | name | object
22 | line | std_type | object
23 | line | from_bus | uint32
24 | line | to_bus | uint32
25 | line | length_km | float64
26 | line | r_ohm_per_km | float64
27 | line | x_ohm_per_km | float64
28 | line | c_nf_per_km | float64
29 | line | g_us_per_km | float64
30 | line | max_i_ka | float64
31 | line | df | float64
32 | line | parallel | uint32
33 | line | type | object
34 | line | in_service | bool
35 | trafo | name | object
36 | trafo | std_type | object
37 | trafo | hv_bus | uint32
38 | trafo | lv_bus | uint32
39 | trafo | sn_mva | float64
40 | trafo | vn_hv_kv | float64
41 | trafo | vn_lv_kv | float64
42 | trafo | vk_percent | float64
43 | trafo | vkr_percent | float64
44 | trafo | pfe_kw | float64
45 | trafo | i0_percent | float64
46 | trafo | shift_degree | float64
47 | trafo | tap_side | object
48 | trafo | tap_neutral | int32
49 | trafo | tap_min | int32
50 | trafo | tap_max | int32
51 | trafo | tap_step_percent | float64
52 | trafo | tap_step_degree | float64
53 | trafo | tap_pos | int32
54 | trafo | tap_phase_shifter | bool
55 | trafo | parallel | uint32
56 | trafo | df | float64
57 | trafo | in_service | bool
58 | line_geodata | coords | object
59 | bus_geodata | x | float64
60 | bus_geodata | y | float64
61 | bus_geodata | coords | object

## parameters
| version | format_version | converged | OPF_converged | name | f_hz | sn_mva
0 | 2.14.6 | 2.14.0 | FALSE | FALSE |  | 50 | 1