## bus
| name | vn_kv | type | zone | in_service
0 | bus_LV_5743-2_0_4_node_0 | 0.4 | n |  | TRUE
1 | bus_LV_5743-2_0_4_node_1 | 0.4 | n |  | TRUE
2 | bus_LV_5743-2_0_4_node_2 | 0.4 | n |  | TRUE
3 | bus_LV_5743-2_0_4_node_3 | 0.4 | n |  | TRUE
4 | bus_LV_5743-2_0_4_node_4 | 0.4 | n |  | TRUE
5 | bus_LV_5743-2_0_4_node_12 | 0.4 | n |  | TRUE
6 | bus_LV_5743-2_0_4_node_11 | 0.4 | n |  | TRUE
7 | bus_LV_5743-2_0_4_node_15 | 0.4 | n |  | TRUE
8 | bus_LV_5743-2_0_4_node_10 | 0.4 | n |  | TRUE
9 | bus_LV_5743-2_0_4_node_45 | 0.4 | n |  | TRUE
10 | bus_LV_5743-2_0_4_node_42 | 0.4 | n |  | TRUE
11 | bus_LV_5743-2_0_4_node_19 | 0.4 | n |  | TRUE
12 | bus_LV_5743-2_0_4_node_18 | 0.4 | n |  | TRUE
13 | bus_LV_5743-2_0_4_node_56 | 0.4 | n |  | TRUE
14 | bus_LV_5743-2_0_4_node_7 | 0.4 | n |  | TRUE
15 | bus_LV_5743-2_0_4_node_16 | 0.4 | n |  | TRUE
16 | bus_LV_5743-2_0_4_node_26 | 0.4 | n |  | TRUE
17 | bus_LV_5743-2_0_4_node_23 | 0.4 | n |  | TRUE
18 | bus_LV_5743-2_0_4_node_17 | 0.4 | n |  | TRUE
19 | bus_LV_5743-2_0_4_node_31 | 0.4 | n |  | TRUE
20 | bus_LV_5743-2_0_4_node_5 | 0.4 | n |  | TRUE
21 | bus_LV_5743-2_0_4_node_6 | 0.4 | n |  | TRUE
22 | bus_LV_5743-2_0_4_node_9 | 0.4 | n |  | TRUE
23 | bus_LV_5743-2_0_4_node_30 | 0.4 | n |  | TRUE
24 | bus_LV_5743-2_0_4_node_43 | 0.4 | n |  | TRUE
25 | bus_LV_5743-2_0_4_node_63 | 0.4 | n |  | TRUE
26 | bus_LV_5743-2_0_4_node_44 | 0.4 | n |  | TRUE
27 | bus_LV_5743-2_0_4_node_55 | 0.4 | n |  | TRUE
28 | bus_LV_5743-2_0_4_node_54 | 0.4 | n |  | TRUE
29 | bus_LV_5743-2_0_4_node_64 | 0.4 | n |  | TRUE
30 | bus_LV_5743-2_0_4_node_22 | 0.4 | n |  | TRUE
31 | bus_LV_5743-2_0_4_node_46 | 0.4 | n |  | TRUE
32 | bus_LV_5743-2_0_4_node_24 | 0.4 | n |  | TRUE
33 | bus_LV_5743-2_0_4_node_32 | 0.4 | n |  | TRUE
34 | bus_LV_5743-2_0_4_node_28 | 0.4 | n |  | TRUE
35 | bus_LV_5743-2_0_4_node_21 | 0.4 | n |  | TRUE
36 | bus_LV_5743-2_0_4_node_20 | 0.4 | n |  | TRUE
37 | bus_LV_5743-2_0_4_node_27 | 0.4 | n |  | TRUE
38 | bus_LV_5743-2_0_4_node_25 | 0.4 | n |  | TRUE
39 | bus_LV_5743-2_0_4_node_53 | 0.4 | n |  | TRUE
40 | bus_LV_5743-2_0_4_node_60 | 0.4 | n |  | TRUE
41 | bus_LV_5743-2_0_4_node_38 | 0.4 | n |  | TRUE
42 | bus_LV_5743-2_0_4_node_57 | 0.4 | n |  | TRUE
43 | bus_LV_5743-2_0_4_node_33 | 0.4 | n |  | TRUE
44 | bus_LV_5743-2_0_4_node_36 | 0.4 | n |  | TRUE
45 | bus_LV_5743-2_0_4_node_34 | 0.4 | n |  | TRUE
46 | bus_LV_5743-2_0_4_node_35 | 0.4 | n |  | TRUE
47 | bus_LV_5743-2_0_4_node_37 | 0.4 | n |  | TRUE
48 | bus_LV_5743-2_0_4_node_39 | 0.4 | n |  | TRUE
49 | bus_LV_5743-2_0_4_node_50 | 0.4 | n |  | TRUE
50 | bus_LV_5743-2_0_4_node_40 | 0.4 | n |  | TRUE
51 | bus_LV_5743-2_0_4_node_48 | 0.4 | n |  | TRUE
52 | bus_LV_5743-2_0_4_node_41 | 0.4 | n |  | TRUE
53 | bus_LV_5743-2_0_4_node_51 | 0.4 | n |  | TRUE
54 | bus_LV_5743-2_0_4_node_65 | 0.4 | n |  | TRUE
55 | bus_LV_5743-2_0_4_node_47 | 0.4 | n |  | TRUE
56 | bus_LV_5743-2_0_4_node_49 | 0.4 | n |  | TRUE
57 | bus_LV_5743-2_0_4_node_52 | 0.4 | n |  | TRUE
58 | bus_LV_5743-2_0_4_node_58 | 0.4 | n |  | TRUE
59 | bus_LV_5743-2_0_4_node_59 | 0.4 | n |  | TRUE
60 | bus_LV_5743-2_0_4_node_61 | 0.4 | n |  | TRUE
61 | bus_LV_5743-2_0_4_node_62 | 0.4 | n |  | TRUE
62 | bus_MV_449_0_node_123 | 20 | n |  | TRUE

## load
| name | bus | p_mw | q_mvar | const_z_percent | const_i_percent | sn_mva | scaling | in_service | type
0 | LV_5743-2_0_4_load_0 | 0 | 0.0012588 | 0.0003155 | 0 | 0 |  | 1 | TRUE | wye
1 | LV_5743-2_0_4_load_1 | 1 | 0.0061969 | 0.0015531 | 0 | 0 |  | 1 | TRUE | wye
2 | LV_5743-2_0_4_load_2 | 2 | 0.0024562 | 0.00061558 | 0 | 0 |  | 1 | TRUE | wye
3 | LV_5743-2_0_4_load_12 | 5 | 0.0013051 | 0.00032708 | 0 | 0 |  | 1 | TRUE | wye
4 | LV_5743-2_0_4_load_11 | 6 | 0.0014662 | 0.00036746 | 0 | 0 |  | 1 | TRUE | wye
5 | LV_5743-2_0_4_load_45 | 9 | 0.0047739 | 0.0011965 | 0 | 0 |  | 1 | TRUE | wye
6 | LV_5743-2_0_4_load_42 | 10 | 0.0029087 | 0.00072898 | 0 | 0 |  | 1 | TRUE | wye
7 | LV_5743-2_0_4_load_19 | 11 | 0.00058473 | 0.00014655 | 0 | 0 |  | 1 | TRUE | wye
8 | LV_5743-2_0_4_load_18 | 12 | 0.0013783 | 0.00034543 | 0 | 0 |  | 1 | TRUE | wye
9 | LV_5743-2_0_4_load_56 | 13 | 0.0041849 | 0.0010488 | 0 | 0 |  | 1 | TRUE | wye
10 | LV_5743-2_0_4_load_26 | 16 | 0.017694 | 0.0044344 | 0 | 0 |  | 1 | TRUE | wye
11 | LV_5743-2_0_4_load_23 | 17 | 0.0067804 | 0.0016993 | 0 | 0 |  | 1 | TRUE | wye
12 | LV_5743-2_0_4_load_17 | 18 | 0.0067748 | 0.0016979 | 0 | 0 |  | 1 | TRUE | wye
13 | LV_5743-2_0_4_load_31 | 19 | 0.0079135 | 0.0019833 | 0 | 0 |  | 1 | TRUE | wye
14 | LV_5743-2_0_4_load_5 | 20 | 0.00093002 | 0.00023308 | 0 | 0 |  | 1 | TRUE | wye
15 | LV_5743-2_0_4_load_6 | 21 | 0.0053862 | 0.0013499 | 0 | 0 |  | 1 | TRUE | wye
16 | LV_5743-2_0_4_load_9 | 22 | 0.0018672 | 0.00046798 | 0 | 0 |  | 1 | TRUE | wye
17 | LV_5743-2_0_4_load_63 | 25 | 0.0042179 | 0.0010571 | 0 | 0 |  | 1 | TRUE | wye
18 | LV_5743-2_0_4_load_64 | 29 | 0.0068274 | 0.0017111 | 0 | 0 |  | 1 | TRUE | wye
19 | LV_5743-2_0_4_load_46 | 31 | 0.0043836 | 0.0010986 | 0 | 0 |  | 1 | TRUE | wye
20 | LV_5743-2_0_4_load_24 | 32 | 0.0018775 | 0.00047055 | 0 | 0 |  | 1 | TRUE | wye
21 | LV_5743-2_0_4_load_32 | 33 | 0.0043867 | 0.0010994 | 0 | 0 |  | 1 | TRUE | wye
22 | LV_5743-2_0_4_load_21 | 35 | 0.00086854 | 0.00021768 | 0 | 0 |  | 1 | TRUE | wye
23 | LV_5743-2_0_4_load_20 | 36 | 0.0045345 | 0.0011365 | 0 | 0 |  | 1 | TRUE | wye
24 | LV_5743-2_0_4_load_27 | 37 | 0.0027984 | 0.00070135 | 0 | 0 |  | 1 | TRUE | wye
25 | LV_5743-2_0_4_load_60 | 40 | 0.0019711 | 0.00049401 | 0 | 0 |  | 1 | TRUE | wye
26 | LV_5743-2_0_4_load_57 | 42 | 0.0038728 | 0.00097062 | 0 | 0 |  | 1 | TRUE | wye
27 | LV_5743-2_0_4_load_33 | 43 | 0.0098269 | 0.0024629 | 0 | 0 |  | 1 | TRUE | wye
28 | LV_5743-2_0_4_load_34 | 45 | 0.021244 | 0.0053243 | 0 | 0 |  | 1 | TRUE | wye
29 | LV_5743-2_0_4_load_35 | 46 | 0.0073748 | 0.0018483 | 0 | 0 |  | 1 | TRUE | wye
30 | LV_5743-2_0_4_load_37 | 47 | 0.013932 | 0.0034918 | 0 | 0 |  | 1 | TRUE | wye
31 | LV_5743-2_0_4_load_39 | 48 | 0.0095176 | 0.0023853 | 0 | 0 |  | 1 | TRUE | wye
32 | LV_5743-2_0_4_load_50 | 49 | 0.0077748 | 0.0019486 | 0 | 0 |  | 1 | TRUE | wye
33 | LV_5743-2_0_4_load_40 | 50 | 0.02607 | 0.0065338 | 0 | 0 |  | 1 | TRUE | wye
34 | LV_5743-2_0_4_load_48 | 51 | 0.0022344 | 0.00055998 | 0 | 0 |  | 1 | TRUE | wye
35 | LV_5743-2_0_4_load_41 | 52 | 0.0068841 | 0.0017253 | 0 | 0 |  | 1 | TRUE | wye
36 | LV_5743-2_0_4_load_51 | 53 | 0.0013956 | 0.00034977 | 0 | 0 |  | 1 | TRUE | wye
37 | LV_5743-2_0_4_load_65 | 54 | 0.0019001 | 0.00047622 | 0 | 0 |  | 1 | TRUE | wye
38 | LV_5743-2_0_4_load_47 | 55 | 0.0044201 | 0.0011078 | 0 | 0 |  | 1 | TRUE | wye
39 | LV_5743-2_0_4_load_49 | 56 | 0.0012795 | 0.00032068 | 0 | 0 |  | 1 | TRUE | wye
40 | LV_5743-2_0_4_load_52 | 57 | 0.0025126 | 0.00062972 | 0 | 0 |  | 1 | TRUE | wye
41 | LV_5743-2_0_4_load_58 | 58 | 0.001509 | 0.00037819 | 0 | 0 |  | 1 | TRUE | wye
42 | LV_5743-2_0_4_load_59 | 59 | 0.0013093 | 0.00032813 | 0 | 0 |  | 1 | TRUE | wye
43 | LV_5743-2_0_4_load_61 | 60 | 0.0019727 | 0.0004944 | 0 | 0 |  | 1 | TRUE | wye
44 | LV_5743-2_0_4_load_62 | 61 | 0.0019711 | 0.00049401 | 0 | 0 |  | 1 | TRUE | wye

## ext_grid
| name | bus | vm_pu | va_degree | slack_weight | in_service
0 |  | 44 | 1 | 0 | 1 | TRUE

## line
| name | std_type | from_bus | to_bus | length_km | r_ohm_per_km | x_ohm_per_km | c_nf_per_km | g_us_per_km | max_i_ka | df | parallel | type | in_service
0 | LV_5743-2_0_4_line_0 | NAYY 4x150 SE | 0 | 1 | 0.031766 | 0.208 | 0.08 | 261 | 0 | 0.27 | 1 | 1 | cs | TRUE
1 | LV_5743-2_0_4_line_1 | NAYY 4x150 SE | 0 | 2 | 0.0048498 | 0.208 | 0.08 | 261 | 0 | 0.27 | 1 | 1 | cs | TRUE
2 | LV_5743-2_0_4_line_2 | NAYY 4x150 SE | 1 | 3 | 0.0021789 | 0.208 | 0.08 | 261 | 0 | 0.27 | 1 | 1 | cs | TRUE
3 | LV_5743-2_0_4_line_3 | NAYY 4x150 SE | 2 | 4 | 0.01821 | 0.208 | 0.08 | 261 | 0 | 0.27 | 1 | 1 | cs | TRUE
4 | LV_5743-2_0_4_line_4 | NAYY 4x150 SE | 3 | 5 | 0.028839 | 0.208 | 0.08 | 261 | 0 | 0.27 | 1 | 1 | cs | TRUE
5 | LV_5743-2_0_4_line_5 | NAYY 4x150 SE | 3 | 6 | 0.014979 | 0.208 | 0.08 | 261 | 0 | 0.27 | 1 | 1 | cs | TRUE
6 | LV_5743-2_0_4_line_6 | NAYY 4x150 SE | 4 | 7 | 0.020674 | 0.208 | 0.08 | 261 | 0 | 0.27 | 1 | 1 | cs | TRUE
7 | LV_5743-2_0_4_line_7 | NAYY 4x150 SE | 4 | 8 | 0.034214 | 0.208 | 0.08 | 261 | 0 | 0.27 | 1 | 1 | cs | TRUE
8 | LV_5743-2_0_4_line_8 | NAYY 4x150 SE | 5 | 9 | 0.0138 | 0.208 | 0.08 | 261 | 0 | 0.27 | 1 | 1 | cs | TRUE
9 | LV_5743-2_0_4_line_9 | NAYY 4x150 SE | 5 | 10 | 0.021176 | 0.208 | 0.08 | 261 | 0 | 0.27 | 1 | 1 | cs | TRUE
10 | LV_5743-2_0_4_line_10 | NAYY 4x150 SE | 7 | 11 | 0.025908 | 0.208 | 0.08 | 261 | 0 | 0.27 | 1 | 1 | cs | TRUE
11 | LV_5743-2_0_4_line_11 | NAYY 4x150 SE | 7 | 12 | 0.012567 | 0.208 | 0.08 | 261 | 0 | 0.27 | 1 | 1 | cs | TRUE
12 | LV_5743-2_0_4_line_12 | NAYY 4x150 SE | 8 | 13 | 0.024678 | 0.208 | 0.08 | 261 | 0 | 0.27 | 1 | 1 | cs | TRUE
13 | LV_5743-2_0_4_line_13 | NAYY 4x150 SE | 8 | 14 | 0.056572 | 0.208 | 0.08 | 261 | 0 | 0.27 | 1 | 1 | cs | TRUE
14 | LV_5743-2_0_4_line_14 | NAYY 4x150 SE | 9 | 24 | 0.015611 | 0.208 | 0.08 | 261 | 0 | 0.27 | 1 | 1 | cs | TRUE
15 | LV_5743-2_0_4_line_15 | NAYY 4x150 SE | 11 | 30 | 0.0062919 | 0.208 | 0.08 | 261 | 0 | 0.27 | 1 | 1 | cs | TRUE
16 | LV_5743-2_0_4_line_16 | NAYY 4x150 SE | 13 | 23 | 0.0066181 | 0.208 | 0.08 | 261 | 0 | 0.27 | 1 | 1 | cs | TRUE
17 | LV_5743-2_0_4_line_17 | NAYY 4x150 SE | 14 | 22 | 0.0070538 | 0.208 | 0.08 | 261 | 0 | 0.27 | 1 | 1 | cs | TRUE
18 | LV_5743-2_0_4_line_18 | NAYY 4x150 SE | 14 | 20 | 0.024689 | 0.208 | 0.08 | 261 | 0 | 0.27 | 1 | 1 | cs | TRUE
19 | LV_5743-2_0_4_line_19 | NAYY 4x150 SE | 15 | 16 | 0.016823 | 0.208 | 0.08 | 261 | 0 | 0.27 | 1 | 1 | cs | TRUE
20 | LV_5743-2_0_4_line_20 | NAYY 4x150 SE | 15 | 17 | 0.0099791 | 0.208 | 0.08 | 261 | 0 | 0.27 | 1 | 1 | cs | TRUE
21 | LV_5743-2_0_4_line_21 | NAYY 4x150 SE | 16 | 31 | 0.00662 | 0.208 | 0.08 | 261 | 0 | 0.27 | 1 | 1 | cs | TRUE
22 | LV_5743-2_0_4_line_22 | NAYY 4x150 SE | 17 | 32 | 0.032371 | 0.208 | 0.08 | 261 | 0 | 0.27 | 1 | 1 | cs | TRUE
23 | LV_5743-2_0_4_line_23 | NAYY 4x150 SE | 18 | 19 | 9.8626e-05 | 0.208 | 0.08 | 261 | 0 | 0.27 | 1 | 1 | cs | TRUE
24 | LV_5743-2_0_4_line_24 | NAYY 4x150 SE | 19 | 33 | 0.019884 | 0.208 | 0.08 | 261 | 0 | 0.27 | 1 | 1 | cs | TRUE
25 | LV_5743-2_0_4_line_25 | NAYY 4x150 SE | 20 | 21 | 0.023775 | 0.208 | 0.08 | 261 | 0 | 0.27 | 1 | 1 | cs | TRUE
26 | LV_5743-2_0_4_line_26 | NAYY 4x150 SE | 23 | 42 | 0.018529 | 0.208 | 0.08 | 261 | 0 | 0.27 | 1 | 1 | cs | TRUE
27 | LV_5743-2_0_4_line_27 | NAYY 4x150 SE | 24 | 25 | 0.020697 | 0.208 | 0.08 | 261 | 0 | 0.27 | 1 | 1 | cs | TRUE
28 | LV_5743-2_0_4_line_28 | NAYY 4x150 SE | 25 | 29 | 0.010894 | 0.208 | 0.08 | 261 | 0 | 0.27 | 1 | 1 | cs | TRUE
29 | LV_5743-2_0_4_line_29 | NAYY 4x150 SE | 26 | 27 | 0.049764 | 0.208 | 0.08 | 261 | 0 | 0.27 | 1 | 1 | cs | TRUE
30 | LV_5743-2_0_4_line_30 | NAYY 4x150 SE | 26 | 28 | 0.02003 | 0.208 | 0.08 | 261 | 0 | 0.27 | 1 | 1 | cs | TRUE
31 | LV_5743-2_0_4_line_31 | NAYY 4x150 SE | 26 | 29 | 0.027498 | 0.208 | 0.08 | 261 | 0 | 0.27 | 1 | 1 | cs | TRUE
32 | LV_5743-2_0_4_line_32 | NAYY 4x150 SE | 27 | 54 | 0.0068511 | 0.208 | 0.08 | 261 | 0 | 0.27 | 1 | 1 | cs | TRUE
33 | LV_5743-2_0_4_line_33 | NAYY 4x150 SE | 28 | 53 | 0.0068563 | 0.208 | 0.08 | 261 | 0 | 0.27 | 1 | 1 | cs | TRUE
34 | LV_5743-2_0_4_line_34 | NAYY 4x150 SE | 28 | 52 | 0.02423 | 0.208 | 0.08 | 261 | 0 | 0.27 | 1 | 1 | cs | TRUE
35 | LV_5743-2_0_4_line_35 | NAYY 4x150 SE | 30 | 34 | 0.039008 | 0.208 | 0.08 | 261 | 0 | 0.27 | 1 | 1 | cs | TRUE
36 | LV_5743-2_0_4_line_36 | NAYY 4x150 SE | 30 | 35 | 0.0089532 | 0.208 | 0.08 | 261 | 0 | 0.27 | 1 | 1 | cs | TRUE
37 | LV_5743-2_0_4_line_37 | NAYY 4x150 SE | 31 | 41 | 0.020403 | 0.208 | 0.08 | 261 | 0 | 0.27 | 1 | 1 | cs | TRUE
38 | LV_5743-2_0_4_line_38 | NAYY 4x150 SE | 32 | 38 | 0.060798 | 0.208 | 0.08 | 261 | 0 | 0.27 | 1 | 1 | cs | TRUE
39 | LV_5743-2_0_4_line_39 | NAYY 4x150 SE | 33 | 43 | 0.00044506 | 0.208 | 0.08 | 261 | 0 | 0.27 | 1 | 1 | cs | TRUE
40 | LV_5743-2_0_4_line_40 | NAYY 4x150 SE | 34 | 37 | 0.021397 | 0.208 | 0.08 | 261 | 0 | 0.27 | 1 | 1 | cs | TRUE
41 | LV_5743-2_0_4_line_41 | NAYY 4x150 SE | 35 | 36 | 0.016956 | 0.208 | 0.08 | 261 | 0 | 0.27 | 1 | 1 | cs | TRUE
42 | LV_5743-2_0_4_line_42 | NAYY 4x150 SE | 38 | 39 | 0.070542 | 0.208 | 0.08 | 261 | 0 | 0.27 | 1 | 1 | cs | TRUE
43 | LV_5743-2_0_4_line_43 | NAYY 4x150 SE | 39 | 40 | 0.052811 | 0.208 | 0.08 | 261 | 0 | 0.27 | 1 | 1 | cs | TRUE
44 | LV_5743-2_0_4_line_44 | NAYY 4x150 SE | 40 | 60 | 0.0082373 | 0.208 | 0.08 | 261 | 0 | 0.27 | 1 | 1 | cs | TRUE
45 | LV_5743-2_0_4_line_45 | NAYY 4x150 SE | 41 | 44 | 0.00508 | 0.208 | 0.08 | 261 | 0 | 0.27 | 1 | 1 | cs | TRUE
46 | LV_5743-2_0_4_line_46 | NAYY 4x150 SE | 41 | 43 | 0.016507 | 0.208 | 0.08 | 261 | 0 | 0.27 | 1 | 1 | cs | TRUE
47 | LV_5743-2_0_4_line_47 | NAYY 4x150 SE | 44 | 48 | 0.023982 | 0.208 | 0.08 | 261 | 0 | 0.27 | 1 | 2 | cs | TRUE
48 | LV_5743-2_0_4_line_48 | NAYY 4x150 SE | 44 | 45 | 0.014814 | 0.208 | 0.08 | 261 | 0 | 0.27 | 1 | 1 | cs | TRUE
49 | LV_5743-2_0_4_line_49 | NAYY 4x150 SE | 45 | 46 | 0.019247 | 0.208 | 0.08 | 261 | 0 | 0.27 | 1 | 1 | cs | TRUE
50 | LV_5743-2_0_4_line_50 | NAYY 4x150 SE | 46 | 47 | 0.0030201 | 0.208 | 0.08 | 261 | 0 | 0.27 | 1 | 1 | cs | TRUE
51 | LV_5743-2_0_4_line_51 | NAYY 4x150 SE | 47 | 49 | 0.0038545 | 0.208 | 0.08 | 261 | 0 | 0.27 | 1 | 1 | cs | TRUE
52 | LV_5743-2_0_4_line_52 | NAYY 4x150 SE | 48 | 50 | 0.019109 | 0.208 | 0.08 | 261 | 0 | 0.27 | 1 | 1 | cs | TRUE
53 | LV_5743-2_0_4_line_53 | NAYY 4x150 SE | 49 | 51 | 0.010144 | 0.208 | 0.08 | 261 | 0 | 0.27 | 1 | 1 | cs | TRUE
54 | LV_5743-2_0_4_line_54 | NAYY 4x150 SE | 50 | 52 | 0.015704 | 0.208 | 0.08 | 261 | 0 | 0.27 | 1 | 1 | cs | TRUE
55 | LV_5743-2_0_4_line_55 | NAYY 4x150 SE | 51 | 55 | 0.011115 | 0.208 | 0.08 | 261 | 0 | 0.27 | 1 | 1 | cs | TRUE
56 | LV_5743-2_0_4_line_56 | NAYY 4x150 SE | 53 | 56 | 0.011948 | 0.208 | 0.08 | 261 | 0 | 0.27 | 1 | 1 | cs | TRUE
57 | LV_5743-2_0_4_line_57 | NAYY 4x150 SE | 56 | 57 | 0.009204 | 0.208 | 0.08 | 261 | 0 | 0.27 | 1 | 1 | cs | TRUE
58 | LV_5743-2_0_4_line_58 | NAYY 4x150 SE | 57 | 58 | 0.014999 | 0.208 | 0.08 | 261 | 0 | 0.27 | 1 | 1 | cs | TRUE
59 | LV_5743-2_0_4_line_59 | NAYY 4x150 SE | 58 | 59 | 0.036044 | 0.208 | 0.08 | 261 | 0 | 0.27 | 1 | 1 | cs | TRUE
60 | LV_5743-2_0_4_line_60 | NAYY 4x150 SE | 60 | 61 | 0.0044283 | 0.208 | 0.08 | 261 | 0 | 0.27 | 1 | 1 | cs | TRUE

## trafo
| name | std_type | hv_bus | lv_bus | sn_mva | vn_hv_kv | vn_lv_kv | vk_percent | vkr_percent | pfe_kw | i0_percent | shift_degree | tap_side | tap_neutral | tap_min | tap_max | tap_step_percent | tap_step_degree | tap_pos | tap_phase_shifter | parallel | df | in_service
0 | LV_5743-2_0_4_trafo_36 | 0.25 MVA 20/0.4 kV | 62 | 44 | 0.25 | 20 | 0.4 | 6 | 1.44 | 0.8 | 0.32 | 150 | hv | 0 | -2 | 2 | 2.5 | 0 | 0 | FALSE | 1 | 1 | TRUE

## line_geodata
| x0 | y0 | x1 | y1 | x2 | y2 | x3 | y3 | x4 | y4 | x5 | y5 | x6 | y6
0 | 2529659.7999 | 1171812.5316 | 2529687.1649 | 1171796.4002
1 | 2529659.7999 | 1171812.5316 | 2529655.6221 | 1171814.9945
2 | 2529689.0419 | 1171795.2937 | 2529687.1649 | 1171796.4002
3 | 2529639.9348 | 1171824.242 | 2529655.6221 | 1171814.9945
4 | 2529689.0419 | 1171795.2937 | 2529695.4083 | 1171791.5391 | 2529712.0419 | 1171782.6945 | 2529714.1958 | 1171781.1128
5 | 2529689.0419 | 1171795.2937 | 2529696.9758 | 1171807.9993
6 | 2529639.9348 | 1171824.242 | 2529623.2809 | 1171836.5556
7 | 2529639.9348 | 1171824.242 | 2529651.883 | 1171845.047 | 2529656.9824 | 1171853.9255
8 | 2529714.1958 | 1171781.1128 | 2529719.6413 | 1171777.1134 | 2529725.0783 | 1171772.635
9 | 2529714.1958 | 1171781.1128 | 2529725.4639 | 1171799.0416
10 | 2529623.2809 | 1171836.5556 | 2529605.2545 | 1171849.886 | 2529602.3053 | 1171851.7486
11 | 2529623.2809 | 1171836.5556 | 2529614.5385 | 1171827.5281
12 | 2529656.9824 | 1171853.9255 | 2529636.7885 | 1171866.3807 | 2529636.2688 | 1171867.1789
13 | 2529698.4292 | 1171850.1482 | 2529666.6057 | 1171870.233 | 2529664.3621 | 1171866.7796 | 2529656.9824 | 1171853.9255
14 | 2529738.4862 | 1171765.0411 | 2529730.6499 | 1171768.0458 | 2529725.0783 | 1171772.635
15 | 2529596.9855 | 1171855.1084 | 2529602.3053 | 1171851.7486
16 | 2529633.9169 | 1171873.2851 | 2529635.0378 | 1171869.0695 | 2529636.2688 | 1171867.1789
17 | 2529698.4292 | 1171850.1482 | 2529704.4499 | 1171846.473
18 | 2529698.4292 | 1171850.1482 | 2529715.784 | 1171867.7082
19 | 2529595.0841 | 1171779.2319 | 2529601.8144 | 1171773.9053 | 2529608.9063 | 1171769.7096
20 | 2529595.0841 | 1171779.2319 | 2529585.8821 | 1171775.3711
21 | 2529608.9063 | 1171769.7096 | 2529614.6038 | 1171766.3388
22 | 2529561.0215 | 1171755.5302 | 2529571.1244 | 1171767.4399 | 2529585.8821 | 1171775.3711
23 | 2529638.0232 | 1171792.2166 | 2529638.0291 | 1171792.3151
24 | 2529638.0232 | 1171792.2166 | 2529637.9062 | 1171790.2575 | 2529636.3058 | 1171773.1777 | 2529636.1266 | 1171772.4323
25 | 2529715.784 | 1171867.7082 | 2529718.4254 | 1171870.3808 | 2529720.4463 | 1171874.415 | 2529727.5463 | 1171888.1992
26 | 2529633.9169 | 1171873.2851 | 2529621.8552 | 1171877.329 | 2529616.5291 | 1171879.7596
27 | 2529738.4862 | 1171765.0411 | 2529729.9105 | 1171746.2039
28 | 2529729.9105 | 1171746.2039 | 2529725.3969 | 1171736.2893
29 | 2529729.1355 | 1171710.0194 | 2529721.7538 | 1171711.3511 | 2529720.4765 | 1171702.2387 | 2529717.4051 | 1171687.5663 | 2529714.4624 | 1171672.7813 | 2529711.8969 | 1171671.2327
30 | 2529729.1355 | 1171710.0194 | 2529721.7538 | 1171711.3511 | 2529709.4257 | 1171713.5858
31 | 2529729.1355 | 1171710.0194 | 2529730.5567 | 1171717.7071 | 2529725.1677 | 1171730.4442 | 2529725.3969 | 1171736.2893
32 | 2529711.8969 | 1171671.2327 | 2529709.3081 | 1171669.6622 | 2529707.7468 | 1171666.1723
33 | 2529709.4257 | 1171713.5858 | 2529703.388 | 1171710.3368
34 | 2529709.4257 | 1171713.5858 | 2529688.2135 | 1171725.2955
35 | 2529596.9855 | 1171855.1084 | 2529579.3163 | 1171866.2778 | 2529562.6103 | 1171873.4782
36 | 2529596.9855 | 1171855.1084 | 2529591.0777 | 1171848.381
37 | 2529632.1638 | 1171755.9498 | 2529614.6038 | 1171766.3388
38 | 2529523.635 | 1171707.5862 | 2529560.6755 | 1171755.1224 | 2529561.0215 | 1171755.5302
39 | 2529636.0225 | 1171771.9996 | 2529636.1266 | 1171772.4323
40 | 2529562.6103 | 1171873.4782 | 2529556.1577 | 1171856.222 | 2529554.1191 | 1171854.0572
41 | 2529591.0777 | 1171848.381 | 2529587.6893 | 1171844.5226 | 2529580.2942 | 1171835.3002
42 | 2529523.635 | 1171707.5862 | 2529509.8128 | 1171686.8591 | 2529524.3779 | 1171675.8038 | 2529536.9074 | 1171669.2305 | 2529547.3696 | 1171661.1918
43 | 2529547.3696 | 1171661.1918 | 2529553.7793 | 1171658.515 | 2529567.2454 | 1171659.3794 | 2529576.4071 | 1171660.4391 | 2529583.7018 | 1171660.8203 | 2529589.6595 | 1171659.3939 | 2529597.5807 | 1171653.7647
44 | 2529597.5807 | 1171653.7647 | 2529604.2953 | 1171648.993
45 | 2529636.6488 | 1171753.5403 | 2529632.1638 | 1171755.9498
46 | 2529632.1638 | 1171755.9498 | 2529636.0225 | 1171771.9996
47 | 2529636.6488 | 1171753.5403 | 2529651.2138 | 1171745.7204 | 2529657.7362 | 1171742.1198
48 | 2529636.6488 | 1171753.5403 | 2529636.3475 | 1171738.7288
49 | 2529636.3475 | 1171738.7288 | 2529636.0878 | 1171725.9644 | 2529636.5397 | 1171719.4999
50 | 2529638.0635 | 1171716.8925 | 2529636.5397 | 1171719.4999 | 2529636.5397 | 1171719.4999
51 | 2529640.2415 | 1171713.7189 | 2529638.7444 | 1171715.7274 | 2529638.0635 | 1171716.8925
52 | 2529657.7362 | 1171742.1198 | 2529674.4653 | 1171732.8849
53 | 2529648.1589 | 1171707.7124 | 2529648.1589 | 1171707.7124 | 2529642.3141 | 1171710.9383 | 2529640.2415 | 1171713.7189
54 | 2529688.2135 | 1171725.2955 | 2529674.4653 | 1171732.8849
55 | 2529659.274 | 1171707.7 | 2529648.1589 | 1171707.7124
56 | 2529692.8665 | 1171704.6749 | 2529703.388 | 1171710.3368
57 | 2529692.8665 | 1171704.6749 | 2529684.7607 | 1171700.3152
58 | 2529671.5507 | 1171693.2102 | 2529684.7607 | 1171700.3152
59 | 2529671.5507 | 1171693.2102 | 2529655.8682 | 1171684.7755 | 2529647.4001 | 1171680.2278 | 2529640.8246 | 1171674.6463
60 | 2529607.9049 | 1171646.4278 | 2529604.2953 | 1171648.993

## bus_geodata
| x | y | coords
0 | 2529659.7999 | 1171812.5316
1 | 2529687.1649 | 1171796.4002
2 | 2529655.6221 | 1171814.9945
3 | 2529689.0419 | 1171795.2937
4 | 2529639.9348 | 1171824.242
5 | 2529714.1958 | 1171781.1128
6 | 2529696.9758 | 1171807.9993
7 | 2529623.2809 | 1171836.5556
8 | 2529656.9824 | 1171853.9255
9 | 2529725.0783 | 1171772.635
10 | 2529725.4639 | 1171799.0416
11 | 2529602.3053 | 1171851.7486
12 | 2529614.5385 | 1171827.5281
13 | 2529636.2688 | 1171867.1789
14 | 2529698.4292 | 1171850.1482
15 | 2529595.0841 | 1171779.2319
16 | 2529608.9063 | 1171769.7096
17 | 2529585.8821 | 1171775.3711
18 | 2529638.0291 | 1171792.3151
19 | 2529638.0232 | 1171792.2166
20 | 2529715.784 | 1171867.7082
21 | 2529727.5463 | 1171888.1992
22 | 2529704.4499 | 1171846.473
23 | 2529633.9169 | 1171873.2851
24 | 2529738.4862 | 1171765.0411
25 | 2529729.9105 | 1171746.2039
26 | 2529729.1355 | 1171710.0194
27 | 2529711.8969 | 1171671.2327
28 | 2529709.4257 | 1171713.5858
29 | 2529725.3969 | 1171736.2893
30 | 2529596.9855 | 1171855.1084
31 | 2529614.6038 | 1171766.3388
32 | 2529561.0215 | 1171755.5302
33 | 2529636.1266 | 1171772.4323
34 | 2529562.6103 | 1171873.4782
35 | 2529591.0777 | 1171848.381
36 | 2529580.2942 | 1171835.3002
37 | 2529554.1191 | 1171854.0572
38 | 2529523.635 | 1171707.5862
39 | 2529547.3696 | 1171661.1918
40 | 2529597.5807 | 1171653.7647
41 | 2529632.1638 | 1171755.9498
42 | 2529616.5291 | 1171879.7596
43 | 2529636.0225 | 1171771.9996
44 | 2529636.6488 | 1171753.5403
45 | 2529636.3475 | 1171738.7288
46 | 2529636.5397 | 1171719.4999
47 | 2529638.0635 | 1171716.8925
48 | 2529657.7362 | 1171742.1198
49 | 2529640.2415 | 1171713.7189
50 | 2529674.4653 | 1171732.8849
51 | 2529648.1589 | 1171707.7124
52 | 2529688.2135 | 1171725.2955
53 | 2529703.388 | 1171710.3368
54 | 2529707.7468 | 1171666.1723
55 | 2529659.274 | 1171707.7
56 | 2529692.8666 | 1171704.675
57 | 2529684.7607 | 1171700.3152
58 | 2529671.5507 | 1171693.2102
59 | 2529640.8246 | 1171674.6463
60 | 2529604.2953 | 1171648.993
61 | 2529607.9049 | 1171646.4278
62 | 2529632.1638 | 1171755.9498

## line_std_types
| c_nf_per_km | r_ohm_per_km | x_ohm_per_km | max_i_ka | type | q_mm2 | alpha | voltage_rating
NAYY 4x50 SE | 210 | 0.642 | 0.083 | 0.142 | cs | 50 | 0.00403 | LV
NAYY 4x120 SE | 264 | 0.225 | 0.08 | 0.242 | cs | 120 | 0.00403 | LV
NAYY 4x150 SE | 261 | 0.208 | 0.08 | 0.27 | cs | 150 | 0.00403 | LV
NA2XS2Y 1x95 RM/25 12/20 kV | 216 | 0.313 | 0.132 | 0.252 | cs | 95 | 0.00403 | MV
NA2XS2Y 1x185 RM/25 12/20 kV | 273 | 0.161 | 0.117 | 0.362 | cs | 185 | 0.00403 | MV
NA2XS2Y 1x240 RM/25 12/20 kV | 304 | 0.122 | 0.112 | 0.421 | cs | 240 | 0.00403 | MV
NA2XS2Y 1x95 RM/25 6/10 kV | 315 | 0.313 | 0.123 | 0.249 | cs | 95 | 0.00403 | MV
NA2XS2Y 1x185 RM/25 6/10 kV | 406 | 0.161 | 0.11 | 0.358 | cs | 185 | 0.00403 | MV
NA2XS2Y 1x240 RM/25 6/10 kV | 456 | 0.122 | 0.105 | 0.416 | cs | 240 | 0.00403 | MV
NA2XS2Y 1x150 RM/25 12/20 kV | 250 | 0.206 | 0.116 | 0.319 | cs | 150 | 0.00403 | MV
NA2XS2Y 1x120 RM/25 12/20 kV | 230 | 0.253 | 0.119 | 0.283 | cs | 120 | 0.00403 | MV
NA2XS2Y 1x70 RM/25 12/20 kV | 190 | 0.443 | 0.132 | 0.22 | cs | 70 | 0.00403 | MV
NA2XS2Y 1x150 RM/25 6/10 kV | 360 | 0.206 | 0.11 | 0.315 | cs | 150 | 0.00403 | MV
NA2XS2Y 1x120 RM/25 6/10 kV | 340 | 0.253 | 0.113 | 0.28 | cs | 120 | 0.00403 | MV
NA2XS2Y 1x70 RM/25 6/10 kV | 280 | 0.443 | 0.123 | 0.217 | cs | 70 | 0.00403 | MV
N2XS(FL)2Y 1x120 RM/35 64/110 kV | 112 | 0.153 | 0.166 | 0.366 | cs | 120 | 0.00393 | HV
N2XS(FL)2Y 1x185 RM/35 64/110 kV | 125 | 0.099 | 0.156 | 0.457 | cs | 185 | 0.00393 | HV
N2XS(FL)2Y 1x240 RM/35 64/110 kV | 135 | 0.075 | 0.149 | 0.526 | cs | 240 | 0.00393 | HV
N2XS(FL)2Y 1x300 RM/35 64/110 kV | 144 | 0.06 | 0.144 | 0.588 | cs | 300 | 0.00393 | HV
15-AL1/3-ST1A 0.4 | 11 | 1.8769 | 0.35 | 0.105 | ol | 16 | 0.00403 | LV
24-AL1/4-ST1A 0.4 | 11.25 | 1.2012 | 0.335 | 0.14 | ol | 24 | 0.00403 | LV
48-AL1/8-ST1A 0.4 | 12.2 | 0.5939 | 0.3 | 0.21 | ol | 48 | 0.00403 | LV
94-AL1/15-ST1A 0.4 | 13.2 | 0.306 | 0.29 | 0.35 | ol | 94 | 0.00403 | LV
34-AL1/6-ST1A 10.0 | 9.7 | 0.8342 | 0.36 | 0.17 | ol | 34 | 0.00403 | MV
48-AL1/8-ST1A 10.0 | 10.1 | 0.5939 | 0.35 | 0.21 | ol | 48 | 0.00403 | MV
70-AL1/11-ST1A 10.0 | 10.4 | 0.4132 | 0.339 | 0.29 | ol | 70 | 0.00403 | MV
94-AL1/15-ST1A 10.0 | 10.75 | 0.306 | 0.33 | 0.35 | ol | 94 | 0.00403 | MV
122-AL1/20-ST1A 10.0 | 11.1 | 0.2376 | 0.323 | 0.41 | ol | 122 | 0.00403 | MV
149-AL1/24-ST1A 10.0 | 11.25 | 0.194 | 0.315 | 0.47 | ol | 149 | 0.00403 | MV
34-AL1/6-ST1A 20.0 | 9.15 | 0.8342 | 0.382 | 0.17 | ol | 34 | 0.00403 | MV
48-AL1/8-ST1A 20.0 | 9.5 | 0.5939 | 0.372 | 0.21 | ol | 48 | 0.00403 | MV
70-AL1/11-ST1A 20.0 | 9.7 | 0.4132 | 0.36 | 0.29 | ol | 70 | 0.00403 | MV
94-AL1/15-ST1A 20.0 | 10 | 0.306 | 0.35 | 0.35 | ol | 94 | 0.00403 | MV
122-AL1/20-ST1A 20.0 | 10.3 | 0.2376 | 0.344 | 0.41 | ol | 122 | 0.00403 | MV
149-AL1/24-ST1A 20.0 | 10.5 | 0.194 | 0.337 | 0.47 | ol | 149 | 0.00403 | MV
184-AL1/30-ST1A 20.0 | 10.75 | 0.1571 | 0.33 | 0.535 | ol | 184 | 0.00403 | MV
243-AL1/39-ST1A 20.0 | 11 | 0.1188 | 0.32 | 0.645 | ol | 243 | 0.00403 | MV
48-AL1/8-ST1A 110.0 | 8 | 0.5939 | 0.46 | 0.21 | ol | 48 | 0.00403 | HV
70-AL1/11-ST1A 110.0 | 8.4 | 0.4132 | 0.45 | 0.29 | ol | 70 | 0.00403 | HV
94-AL1/15-ST1A 110.0 | 8.65 | 0.306 | 0.44 | 0.35 | ol | 94 | 0.00403 | HV
122-AL1/20-ST1A 110.0 | 8.5 | 0.2376 | 0.43 | 0.41 | ol | 122 | 0.00403 | HV
149-AL1/24-ST1A 110.0 | 8.75 | 0.194 | 0.41 | 0.47 | ol | 149 | 0.00403 | HV
184-AL1/30-ST1A 110.0 | 8.8 | 0.1571 | 0.4 | 0.535 | ol | 184 | 0.00403 | HV
243-AL1/39-ST1A 110.0 | 9 | 0.1188 | 0.39 | 0.645 | ol | 243 | 0.00403 | HV
305-AL1/39-ST1A 110.0 | 9.2 | 0.0949 | 0.38 | 0.74 | ol | 305 | 0.00403 | HV
490-AL1/64-ST1A 110.0 | 9.75 | 0.059 | 0.37 | 0.96 | ol | 490 | 0.00403 | HV
679-AL1/86-ST1A 110.0 | 9.95 | 0.042 | 0.36 | 1.15 | ol | 679 | 0.00403 | HV
490-AL1/64-ST1A 220.0 | 10 | 0.059 | 0.285 | 0.96 | ol | 490 | 0.00403 | HV
679-AL1/86-ST1A 220.0 | 11.7 | 0.042 | 0.275 | 1.15 | ol | 679 | 0.00403 | HV
490-AL1/64-ST1A 380.0 | 11 | 0.059 | 0.253 | 0.96 | ol | 490 | 0.00403 | HV
679-AL1/86-ST1A 380.0 | 14.6 | 0.042 | 0.25 | 1.15 | ol | 679 | 0.00403 | HV

## trafo_std_types
| i0_percent | pfe_kw | vkr_percent | sn_mva | vn_lv_kv | vn_hv_kv | vk_percent | shift_degree | vector_group | tap_side | tap_neutral | tap_min | tap_max | tap_step_degree | tap_step_percent | tap_phase_shifter
160 MVA 380/110 kV | 0.06 | 60 | 0.25 | 160 | 110 | 380 | 12.2 | 0 | Yy0 | hv | 0 | -9 | 9 | 0 | 1.5 | FALSE
100 MVA 220/110 kV | 0.06 | 55 | 0.26 | 100 | 110 | 220 | 12 | 0 | Yy0 | hv | 0 | -9 | 9 | 0 | 1.5 | FALSE
63 MVA 110/20 kV | 0.04 | 22 | 0.32 | 63 | 20 | 110 | 18 | 150 | YNd5 | hv | 0 | -9 | 9 | 0 | 1.5 | FALSE
40 MVA 110/20 kV | 0.05 | 18 | 0.34 | 40 | 20 | 110 | 16.2 | 150 | YNd5 | hv | 0 | -9 | 9 | 0 | 1.5 | FALSE
25 MVA 110/20 kV | 0.07 | 14 | 0.41 | 25 | 20 | 110 | 12 | 150 | YNd5 | hv | 0 | -9 | 9 | 0 | 1.5 | FALSE
63 MVA 110/10 kV | 0.04 | 22 | 0.32 | 63 | 10 | 110 | 18 | 150 | YNd5 | hv | 0 | -9 | 9 | 0 | 1.5 | FALSE
40 MVA 110/10 kV | 0.05 | 18 | 0.34 | 40 | 10 | 110 | 16.2 | 150 | YNd5 | hv | 0 | -9 | 9 | 0 | 1.5 | FALSE
25 MVA 110/10 kV | 0.07 | 14 | 0.41 | 25 | 10 | 110 | 12 | 150 | YNd5 | hv | 0 | -9 | 9 | 0 | 1.5 | FALSE
0.25 MVA 20/0.4 kV | 0.32 | 0.8 | 1.44 | 0.25 | 0.4 | 20 | 6 | 150 | Yzn5 | hv | 0 | -2 | 2 | 0 | 2.5 | FALSE
0.4 MVA 20/0.4 kV | 0.3375 | 1.35 | 1.425 | 0.4 | 0.4 | 20 | 6 | 150 | Dyn5 | hv | 0 | -2 | 2 | 0 | 2.5 | FALSE
0.63 MVA 20/0.4 kV | 0.2619 | 1.65 | 1.206 | 0.63 | 0.4 | 20 | 6 | 150 | Dyn5 | hv | 0 | -2 | 2 | 0 | 2.5 | FALSE
0.25 MVA 10/0.4 kV | 0.24 | 0.6 | 1.2 | 0.25 | 0.4 | 10 | 4 | 150 | Dyn5 | hv | 0 | -2 | 2 | 0 | 2.5 | FALSE
0.4 MVA 10/0.4 kV | 0.2375 | 0.95 | 1.325 | 0.4 | 0.4 | 10 | 4 | 150 | Dyn5 | hv | 0 | -2 | 2 | 0 | 2.5 | FALSE
0.63 MVA 10/0.4 kV | 0.1873 | 1.18 | 1.0794 | 0.63 | 0.4 | 10 | 4 | 150 | Dyn5 | hv | 0 | -2 | 2 | 0 | 2.5 | FALSE

## trafo3w_std_types
| sn_hv_mva | sn_mv_mva | sn_lv_mva | vn_hv_kv | vn_mv_kv | vn_lv_kv | vk_hv_percent | vk_mv_percent | vk_lv_percent | vkr_hv_percent | vkr_mv_percent | vkr_lv_percent | pfe_kw | i0_percent | shift_mv_degree | shift_lv_degree | vector_group | tap_side | tap_neutral | tap_min | tap_max | tap_step_percent
63/25/38 MVA 110/20/10 kV | 63 | 25 | 38 | 110 | 20 | 10 | 10.4 | 10.4 | 10.4 | 0.28 | 0.32 | 0.35 | 35 | 0.89 | 0 | 0 | YN0yn0yn0 | hv | 0 | -10 | 10 | 1.2
63/25/38 MVA 110/10/10 kV | 63 | 25 | 38 | 110 | 10 | 10 | 10.4 | 10.4 | 10.4 | 0.28 | 0.32 | 0.35 | 35 | 0.89 | 0 | 0 | YN0yn0yn0 | hv | 0 | -10 | 10 | 1.2

## fuse_std_types
| fuse_type | i_rated_a | t_avg | t_min | t_total | x_avg | x_min | x_total
HV 100A | HV 100A | 100 | 0 | [10.0, 3.64, 0.854, 0.281, 0.1, 0.0531, 0.022, 0.01] | [10.0, 4.267, 1.21, 0.403, 0.1, 0.058, 0.022, 0.01] | 0 | [300.0, 350.0, 450.0, 550.0, 700.0, 850.0, 1200.0, 1752.0] | [600.0, 700.0, 900.0, 1150.0, 1665.0, 2000.0, 3000.0, 4313.0]
HV 10A | HV 10A | 10 | 0 | [10.0, 1675.0, 0.344, 0.156, 0.1, 0.0417, 0.0171, 0.01] | [10.0, 1.3, 0.3, 0.155, 0.1, 0.0555, 0.023, 0.01] | 0 | [30.0, 32.0, 35.0, 37.0, 39.0, 50.0, 70.0, 88.0] | [60.0, 70.0, 80.0, 87.0, 94.0, 110.0, 150.0, 216.0]
HV 125A | HV 125A | 125 | 0 | [10.0, 1.82, 0.344, 0.1, 0.0467, 0.0269, 0.01] | [10.0, 2.478, 0.426, 0.1, 0.0427, 0.0211, 0.01] | 0 | [375.0, 500.0, 700.0, 925.0, 1200.0, 1500.0, 2341.0] | [750.0, 1000.0, 1500.0, 2200.0, 3000.0, 4000.0, 5765.0]
HV 160A | HV 160A | 160 | 0 | [10.0, 4.15, 1.03, 0.198, 0.1, 0.051, 0.0172, 0.01] | [10.0, 2.3, 0.734, 0.274, 0.1, 0.046, 0.0177, 0.01] | 0 | [480.0, 550.0, 700.0, 1000.0, 1260.0, 1600.0, 2500.0, 3227.0] | [960.0, 1300.0, 1700.0, 2200.0, 2996.0, 4000.0, 6000.0, 7946.0]
HV 16A | HV 16A | 16 | 0 | [10.0, 0.352, 0.164, 0.1, 0.0649, 0.0342, 0.01] | [10.0, 2.34, 0.722, 0.181, 0.1, 0.055, 0.0296, 0.01] | 0 | [48.0, 60.0, 65.0, 71.0, 80.0, 100.0, 162.0] | [96.0, 110.0, 125.0, 150.0, 168.0, 200.0, 250.0, 398.0]
HV 200A | HV 200A | 200 | 0 | [10.0, 4.267, 1.21, 0.403, 0.1, 0.058, 0.022, 0.01] | [10.0, 3.73, 1.654, 0.328, 0.1, 0.0531, 0.019, 0.01] | 0 | [600.0, 700.0, 900.0, 1150.0, 1665.0, 2000.0, 3000.0, 4313.0] | [1200.0, 1500.0, 1800.0, 2700.0, 3960.0, 5000.0, 7500.0, 10620.0]
HV 20A | HV 20A | 20 | 0 | [10.0, 1.3, 0.3, 0.155, 0.1, 0.0555, 0.023, 0.01] | [10.0, 1.3, 0.161, 0.1, 0.0611, 0.0399, 0.0141, 0.01] | 0 | [60.0, 70.0, 80.0, 87.0, 94.0, 110.0, 150.0, 216.0] | [120.0, 150.0, 200.0, 223.0, 260.0, 300.0, 450.0, 532.0]
HV 25A | HV 25A | 25 | 0 | [10.0, 2.512, 0.833, 0.299, 0.1, 0.0372, 0.0223, 0.01] | [10.0, 3.125, 0.597, 0.198, 0.1, 0.0378, 0.022, 0.01] | 0 | [75.0, 82.0, 90.0, 100.0, 124.0, 170.0, 200.0, 289.0] | [150.0, 170.0, 210.0, 250.0, 294.0, 400.0, 500.0, 711.0]
HV 31.5A | HV 31.5A | 31.5 | 0 | [10.0, 2.34, 0.722, 0.181, 0.1, 0.055, 0.0296, 0.01] | [10.0, 2.84, 0.368, 0.164, 0.1, 0.0621, 0.0378, 0.0195, 0.01] | 0 | [95.0, 110.0, 125.0, 150.0, 165.0, 200.0, 250.0, 390.0] | [189.0, 220.0, 300.0, 350.0, 393.0, 450.0, 530.0, 700.0, 960.0]
HV 40A | HV 40A | 40 | 0 | [10.0, 1.3, 0.161, 0.1, 0.0611, 0.0399, 0.0141, 0.01] | [10.0, 2.05, 0.369, 0.198, 0.1, 0.051, 0.0298, 0.01] | 0 | [120.0, 150.0, 200.0, 223.0, 260.0, 300.0, 450.0, 532.0] | [240.0, 300.0, 400.0, 450.0, 530.0, 650.0, 800.0, 1311.0]
HV 50A | HV 50A | 50 | 0 | [10.0, 3.215, 0.597, 0.198, 0.1, 0.0378, 0.022, 0.01] | [10.0, 3.64, 0.854, 0.281, 0.1, 0.0531, 0.022, 0.01] | 0 | [150.0, 170.0, 210.0, 250.0, 294.0, 400.0, 500.0, 711.0] | [300.0, 350.0, 450.0, 550.0, 700.0, 850.0, 1200.0, 1752.0]
HV 6.3A | HV 6.3A | 6.3 | 0 | [10.0, 1.39, 0.344, 0.168, 0.1, 0.056, 0.0263, 0.01] | [10.0, 1.711, 0.516, 0.198, 0.1, 0.0634, 0.0303, 0.01] | 0 | [19.0, 19.5, 20.4, 20.8, 22.0, 25.0, 32.0, 48.0] | [38.0, 40.0, 43.0, 48.0, 53.0, 60.0, 75.0, 118.0]
HV 63A | HV 63A | 63 | 0 | [10.0, 2.84, 0.368, 0.164, 0.1, 0.0621, 0.0378, 0.0195, 0.01] | [10.0, 1.82, 0.344, 0.1, 0.0467, 0.0269, 0.01] | 0 | [189.0, 220.0, 300.0, 350.0, 393.0, 450.0, 530.0, 700.0, 961.0] | [378.0, 500.0, 700.0, 934.0, 1200.0, 1500.0, 2366.0]
HV 80A | HV 80A | 80 | 0 | [10.0, 2.05, 0.369, 0.198, 0.1, 0.051, 0.0298, 0.01] | [10.0, 4.15, 1.03, 0.198, 0.1, 0.051, 0.0172, 0.01] | 0 | [240.0, 300.0, 400.0, 450.0, 530.0, 650.0, 800.0, 1311.0] | [480.0, 550.0, 700.0, 1000.0, 1260.0, 1600.0, 2500.0, 3227.0]
Siemens NH-1-100 | Siemens NH-1-100 | 100 | [5400.0, 2000.0, 400.0, 20.0, 1.0, 0.2, 0.012, 0.004] | 0 | 0 | [150.0, 190.0, 250.0, 430.0, 900.0, 1250.0, 2700.0, 3600.0] | 0 | 0
Siemens NH-1-125 | Siemens NH-1-125 | 125 | [4800.0, 120.0, 7.0, 0.1, 0.004] | 0 | 0 | [180.0, 400.0, 740.0, 2000.0, 4250.0] | 0 | 0
Siemens NH-1-16 | Siemens NH-1-16 | 16 | [4000.0, 400.0, 2.0, 0.1, 0.04, 0.01] | 0 | 0 | [26.0, 35.0, 75.0, 150.0, 200.0, 300.0] | 0 | 0
Siemens NH-1-160 | Siemens NH-1-160 | 160 | [4800.0, 120.0, 7.0, 0.1, 0.004] | 0 | 0 | [210.0, 500.0, 900.0, 2300.0, 5000.0] | 0 | 0
Siemens NH-1-25 | Siemens NH-1-25 | 25 | [4000.0, 1000.0, 10.0, 0.2, 0.02, 0.01] | 0 | 0 | [40.0, 50.0, 100.0, 210.0, 400.0, 500.0] | 0 | 0
Siemens NH-1-50 | Siemens NH-1-50 | 50 | [4000.0, 40.0, 4.0, 1.0, 0.02, 0.01] | 0 | 0 | [86.0, 200.0, 300.0, 400.0, 1000.0, 1280.0] | 0 | 0
Siemens NH-1-63 | Siemens NH-1-63 | 63 | [4000.0, 100.0, 10.0, 2.0, 0.04, 0.01] | 0 | 0 | [100.0, 200.0, 300.0, 400.0, 1000.0, 1500.0] | 0 | 0
Siemens NH-1-80 | Siemens NH-1-80 | 80 | [4800.0, 120.0, 7.0, 0.1, 0.01] | 0 | 0 | [150.58, 250.0, 450.0, 1150.0, 2470.0] | 0 | 0
Siemens NH-2-1000 | Siemens NH-2-1000 | 1000 | [4800.0, 120.0, 7.0, 0.1, 0.004] | 0 | 0 | [1900.0, 3500.0, 8400.0, 24000.0, 52000.0] | 0 | 0
Siemens NH-2-200 | Siemens NH-2-200 | 200 | [4800.0, 120.0, 7.0, 0.1, 0.004] | 0 | 0 | [280.0, 650.0, 1200.0, 3000.0, 7000.0] | 0 | 0
Siemens NH-2-224 | Siemens NH-2-224 | 224 | [4800.0, 120.0, 7.0, 0.2, 0.04, 0.004] | 0 | 0 | [400.0, 750.0, 1453.0, 3025.0, 4315.0, 7600.0] | 0 | 0
Siemens NH-2-250 | Siemens NH-2-250 | 250 | [4800.0, 120.0, 7.0, 0.1, 0.004] | 0 | 0 | [450.0, 800.0, 1650.0, 4000.0, 8500.0] | 0 | 0
Siemens NH-2-315 | Siemens NH-2-315 | 315 | [4800.0, 120.0, 7.0, 0.1, 0.004] | 0 | 0 | [550.0, 920.0, 1900.0, 5000.0, 11000.0] | 0 | 0
Siemens NH-2-355 | Siemens NH-2-355 | 355 | [4800.0, 120.0, 6.0, 0.1, 0.004] | 0 | 0 | [650.0, 1116.27, 2350.0, 5840.0, 12790.0] | 0 | 0
Siemens NH-2-400 | Siemens NH-2-400 | 400 | [4800.0, 120.0, 7.0, 0.1, 0.004] | 0 | 0 | [720.0, 1350.0, 2800.0, 6500.0, 15000.0] | 0 | 0
Siemens NH-2-425 | Siemens NH-2-425 | 425 | [4800.0, 120.0, 7.0, 0.1, 0.004] | 0 | 0 | [850.0, 1500.0, 3050.0, 7500.0, 16500.0] | 0 | 0
Siemens NH-2-630 | Siemens NH-2-630 | 630 | [4800.0, 120.0, 7.0, 0.1, 0.004] | 0 | 0 | [1200.0, 2000.0, 4800.0, 12000.0, 26000.0] | 0 | 0

## dtypes
| element | column | dtype
0 | bus | name | object
1 | bus | vn_kv | float64
2 | bus | type | object
3 | bus | zone | object
4 | bus | in_service | bool
5 | load | name | object
6 | load | bus | uint32
7 | load | p_mw | float64
8 | load | q_mvar | float64
9 | load | const_z_percent | float64
10 | load | const_i_percent | float64
11 | load | sn_mva | float64
12 | load | scaling | float64
13 | load | in_service | bool
14 | load | type | object
15 | ext_grid | name | object
16 | ext_grid | bus | uint32
17 | ext_grid | vm_pu | float64
18 | ext_grid | va_degree | float64
19 | ext_grid | slack_weight | float64
20 | ext_grid | in_service | bool
21 | line | name | object
22 | line | std_type | object
23 | line | from_bus | uint32
24 | line | to_bus | uint32
25 | line | length_km | float64
26 | line | r_ohm_per_km | float64
27 | line | x_ohm_per_km | float64
28 | line | c_nf_per_km | float64
29 | line | g_us_per_km | float64
30 | line | max_i_ka | float64
31 | line | df | float64
32 | line | parallel | uint32
33 | line | type | object
34 | line | in_service | bool
35 | trafo | name | object
36 | trafo | std_type | object
37 | trafo | hv_bus | uint32
38 | trafo | lv_bus | uint32
39 | trafo | sn_mva | float64
40 | trafo | vn_hv_kv | float64
41 | trafo | vn_lv_kv | float64
42 | trafo | vk_percent | float64
43 | trafo | vkr_percent | float64
44 | trafo | pfe_kw | float64
45 | trafo | i0_percent | float64
46 | trafo | shift_degree | float64
47 | trafo | tap_side | object
48 | trafo | tap_neutral | int32
49 | trafo | tap_min | int32
50 | trafo | tap_max | int32
51 | trafo | tap_step_percent | float64
52 | trafo | tap_step_degree | float64
53 | trafo | tap_pos | int32
54 | trafo | tap_phase_shifter | bool
55 | trafo | parallel | uint32
56 | trafo | df | float64
57 | trafo | in_service | bool
58 | line_geodata | coords | object
59 | bus_geodata | x | float64
60 | bus_geodata | y | float64
61 | bus_geodata | coords | object

## parameters
| version | format_version | converged | OPF_converged | name | f_hz | sn_mva
0 | 2.14.6 | 2.14.0 | FALSE | FALSE |  | 50 | 1