## bus
| name | vn_kv | type | zone | in_service
0 | bus_LV_5747-1_0_3_node_0 | 0.4 | n |  | TRUE
1 | bus_LV_5747-1_0_3_node_1 | 0.4 | n |  | TRUE
2 | bus_LV_5747-1_0_3_node_2 | 0.4 | n |  | TRUE
3 | bus_LV_5747-1_0_3_node_3 | 0.4 | n |  | TRUE
4 | bus_LV_5747-1_0_3_node_4 | 0.4 | n |  | TRUE
5 | bus_LV_5747-1_0_3_node_5 | 0.4 | n |  | TRUE
6 | bus_LV_5747-1_0_3_node_11 | 0.4 | n |  | TRUE
7 | bus_LV_5747-1_0_3_node_23 | 0.4 | n |  | TRUE
8 | bus_LV_5747-1_0_3_node_6 | 0.4 | n |  | TRUE
9 | bus_LV_5747-1_0_3_node_13 | 0.4 | n |  | TRUE
10 | bus_LV_5747-1_0_3_node_9 | 0.4 | n |  | TRUE
11 | bus_LV_5747-1_0_3_node_28 | 0.4 | n |  | TRUE
12 | bus_LV_5747-1_0_3_node_7 | 0.4 | n |  | TRUE
13 | bus_LV_5747-1_0_3_node_14 | 0.4 | n |  | TRUE
14 | bus_LV_5747-1_0_3_node_53 | 0.4 | n |  | TRUE
15 | bus_LV_5747-1_0_3_node_52 | 0.4 | n |  | TRUE
16 | bus_LV_5747-1_0_3_node_8 | 0.4 | n |  | TRUE
17 | bus_LV_5747-1_0_3_node_10 | 0.4 | n |  | TRUE
18 | bus_LV_5747-1_0_3_node_12 | 0.4 | n |  | TRUE
19 | bus_LV_5747-1_0_3_node_15 | 0.4 | n |  | TRUE
20 | bus_LV_5747-1_0_3_node_22 | 0.4 | n |  | TRUE
21 | bus_LV_5747-1_0_3_node_20 | 0.4 | n |  | TRUE
22 | bus_LV_5747-1_0_3_node_16 | 0.4 | n |  | TRUE
23 | bus_LV_5747-1_0_3_node_17 | 0.4 | n |  | TRUE
24 | bus_LV_5747-1_0_3_node_64 | 0.4 | n |  | TRUE
25 | bus_LV_5747-1_0_3_node_25 | 0.4 | n |  | TRUE
26 | bus_LV_5747-1_0_3_node_18 | 0.4 | n |  | TRUE
27 | bus_LV_5747-1_0_3_node_85 | 0.4 | n |  | TRUE
28 | bus_LV_5747-1_0_3_node_59 | 0.4 | n |  | TRUE
29 | bus_LV_5747-1_0_3_node_24 | 0.4 | n |  | TRUE
30 | bus_LV_5747-1_0_3_node_26 | 0.4 | n |  | TRUE
31 | bus_LV_5747-1_0_3_node_27 | 0.4 | n |  | TRUE
32 | bus_LV_5747-1_0_3_node_29 | 0.4 | n |  | TRUE
33 | bus_LV_5747-1_0_3_node_37 | 0.4 | n |  | TRUE
34 | bus_LV_5747-1_0_3_node_32 | 0.4 | n |  | TRUE
35 | bus_LV_5747-1_0_3_node_35 | 0.4 | n |  | TRUE
36 | bus_LV_5747-1_0_3_node_30 | 0.4 | n |  | TRUE
37 | bus_LV_5747-1_0_3_node_31 | 0.4 | n |  | TRUE
38 | bus_LV_5747-1_0_3_node_33 | 0.4 | n |  | TRUE
39 | bus_LV_5747-1_0_3_node_60 | 0.4 | n |  | TRUE
40 | bus_LV_5747-1_0_3_node_61 | 0.4 | n |  | TRUE
41 | bus_LV_5747-1_0_3_node_34 | 0.4 | n |  | TRUE
42 | bus_LV_5747-1_0_3_node_36 | 0.4 | n |  | TRUE
43 | bus_LV_5747-1_0_3_node_38 | 0.4 | n |  | TRUE
44 | bus_LV_5747-1_0_3_node_70 | 0.4 | n |  | TRUE
45 | bus_LV_5747-1_0_3_node_39 | 0.4 | n |  | TRUE
46 | bus_LV_5747-1_0_3_node_40 | 0.4 | n |  | TRUE
47 | bus_LV_5747-1_0_3_node_41 | 0.4 | n |  | TRUE
48 | bus_LV_5747-1_0_3_node_42 | 0.4 | n |  | TRUE
49 | bus_LV_5747-1_0_3_node_43 | 0.4 | n |  | TRUE
50 | bus_LV_5747-1_0_3_node_44 | 0.4 | n |  | TRUE
51 | bus_LV_5747-1_0_3_node_45 | 0.4 | n |  | TRUE
52 | bus_LV_5747-1_0_3_node_79 | 0.4 | n |  | TRUE
53 | bus_LV_5747-1_0_3_node_83 | 0.4 | n |  | TRUE
54 | bus_LV_5747-1_0_3_node_84 | 0.4 | n |  | TRUE
55 | bus_LV_5747-1_0_3_node_80 | 0.4 | n |  | TRUE
56 | bus_LV_5747-1_0_3_node_77 | 0.4 | n |  | TRUE
57 | bus_LV_5747-1_0_3_node_46 | 0.4 | n |  | TRUE
58 | bus_LV_5747-1_0_3_node_47 | 0.4 | n |  | TRUE
59 | bus_LV_5747-1_0_3_node_48 | 0.4 | n |  | TRUE
60 | bus_LV_5747-1_0_3_node_49 | 0.4 | n |  | TRUE
61 | bus_LV_5747-1_0_3_node_50 | 0.4 | n |  | TRUE
62 | bus_LV_5747-1_0_3_node_51 | 0.4 | n |  | TRUE
63 | bus_LV_5747-1_0_3_node_62 | 0.4 | n |  | TRUE
64 | bus_LV_5747-1_0_3_node_58 | 0.4 | n |  | TRUE
65 | bus_LV_5747-1_0_3_node_82 | 0.4 | n |  | TRUE
66 | bus_LV_5747-1_0_3_node_55 | 0.4 | n |  | TRUE
67 | bus_LV_5747-1_0_3_node_56 | 0.4 | n |  | TRUE
68 | bus_LV_5747-1_0_3_node_57 | 0.4 | n |  | TRUE
69 | bus_LV_5747-1_0_3_node_63 | 0.4 | n |  | TRUE
70 | bus_LV_5747-1_0_3_node_65 | 0.4 | n |  | TRUE
71 | bus_LV_5747-1_0_3_node_66 | 0.4 | n |  | TRUE
72 | bus_LV_5747-1_0_3_node_67 | 0.4 | n |  | TRUE
73 | bus_LV_5747-1_0_3_node_68 | 0.4 | n |  | TRUE
74 | bus_LV_5747-1_0_3_node_69 | 0.4 | n |  | TRUE
75 | bus_LV_5747-1_0_3_node_73 | 0.4 | n |  | TRUE
76 | bus_LV_5747-1_0_3_node_74 | 0.4 | n |  | TRUE
77 | bus_LV_5747-1_0_3_node_81 | 0.4 | n |  | TRUE
78 | bus_LV_5747-1_0_3_node_75 | 0.4 | n |  | TRUE
79 | bus_LV_5747-1_0_3_node_76 | 0.4 | n |  | TRUE
80 | bus_MV_319_0_node_106 | 20 | n |  | TRUE

## load
| name | bus | p_mw | q_mvar | const_z_percent | const_i_percent | sn_mva | scaling | in_service | type
0 | LV_5747-1_0_3_load_0 | 0 | 0.0026513 | 0.00066448 | 0 | 0 |  | 1 | TRUE | wye
1 | LV_5747-1_0_3_load_1 | 1 | 0.0027895 | 0.00069912 | 0 | 0 |  | 1 | TRUE | wye
2 | LV_5747-1_0_3_load_4 | 4 | 0.0011723 | 0.00029382 | 0 | 0 |  | 1 | TRUE | wye
3 | LV_5747-1_0_3_load_5 | 5 | 0.0032393 | 0.00081185 | 0 | 0 |  | 1 | TRUE | wye
4 | LV_5747-1_0_3_load_11 | 6 | 0.0027237 | 0.00068262 | 0 | 0 |  | 1 | TRUE | wye
5 | LV_5747-1_0_3_load_23 | 7 | 0.0013511 | 0.00033862 | 0 | 0 |  | 1 | TRUE | wye
6 | LV_5747-1_0_3_load_6 | 8 | 0.0032287 | 0.0008092 | 0 | 0 |  | 1 | TRUE | wye
7 | LV_5747-1_0_3_load_13 | 9 | 0.0020664 | 0.00051789 | 0 | 0 |  | 1 | TRUE | wye
8 | LV_5747-1_0_3_load_9 | 10 | 0.00099539 | 0.00024947 | 0 | 0 |  | 1 | TRUE | wye
9 | LV_5747-1_0_3_load_28 | 11 | 0.0015774 | 0.00039534 | 0 | 0 |  | 1 | TRUE | wye
10 | LV_5747-1_0_3_load_7 | 12 | 0.00078039 | 0.00019558 | 0 | 0 |  | 1 | TRUE | wye
11 | LV_5747-1_0_3_load_14 | 13 | 0.0019529 | 0.00048944 | 0 | 0 |  | 1 | TRUE | wye
12 | LV_5747-1_0_3_load_53 | 14 | 0.0032711 | 0.00081981 | 0 | 0 |  | 1 | TRUE | wye
13 | LV_5747-1_0_3_load_52 | 15 | 0.0054001 | 0.0013534 | 0 | 0 |  | 1 | TRUE | wye
14 | LV_5747-1_0_3_load_8 | 16 | 0.0051043 | 0.0012792 | 0 | 0 |  | 1 | TRUE | wye
15 | LV_5747-1_0_3_load_10 | 17 | 0.001531 | 0.0003837 | 0 | 0 |  | 1 | TRUE | wye
16 | LV_5747-1_0_3_load_12 | 18 | 0.0011218 | 0.00028114 | 0 | 0 |  | 1 | TRUE | wye
17 | LV_5747-1_0_3_load_20 | 21 | 0.0039958 | 0.0010014 | 0 | 0 |  | 1 | TRUE | wye
18 | LV_5747-1_0_3_load_16 | 22 | 0.00095117 | 0.00023839 | 0 | 0 |  | 1 | TRUE | wye
19 | LV_5747-1_0_3_load_64 | 24 | 0.0052342 | 0.0013118 | 0 | 0 |  | 1 | TRUE | wye
20 | LV_5747-1_0_3_load_25 | 25 | 0.0064716 | 0.0016219 | 0 | 0 |  | 1 | TRUE | wye
21 | LV_5747-1_0_3_load_18 | 26 | 0.0031626 | 0.00079262 | 0 | 0 |  | 1 | TRUE | wye
22 | LV_5747-1_0_3_load_85 | 27 | 0.0014272 | 0.00035768 | 0 | 0 |  | 1 | TRUE | wye
23 | LV_5747-1_0_3_load_24 | 29 | 0.0023133 | 0.00057978 | 0 | 0 |  | 1 | TRUE | wye
24 | LV_5747-1_0_3_load_26 | 30 | 0.0015542 | 0.00038953 | 0 | 0 |  | 1 | TRUE | wye
25 | LV_5747-1_0_3_load_27 | 31 | 0.00061105 | 0.00015314 | 0 | 0 |  | 1 | TRUE | wye
26 | LV_5747-1_0_3_load_37 | 33 | 0.00061512 | 0.00015416 | 0 | 0 |  | 1 | TRUE | wye
27 | LV_5747-1_0_3_load_32 | 34 | 0.00031787 | 7.9665e-05 | 0 | 0 |  | 1 | TRUE | wye
28 | LV_5747-1_0_3_load_35 | 35 | 0.0010874 | 0.00027253 | 0 | 0 |  | 1 | TRUE | wye
29 | LV_5747-1_0_3_load_30 | 36 | 0.0016429 | 0.00041176 | 0 | 0 |  | 1 | TRUE | wye
30 | LV_5747-1_0_3_load_31 | 37 | 0.00046371 | 0.00011622 | 0 | 0 |  | 1 | TRUE | wye
31 | LV_5747-1_0_3_load_60 | 39 | 0.0017796 | 0.00044602 | 0 | 0 |  | 1 | TRUE | wye
32 | LV_5747-1_0_3_load_61 | 40 | 0.0049276 | 0.001235 | 0 | 0 |  | 1 | TRUE | wye
33 | LV_5747-1_0_3_load_34 | 41 | 0.0013408 | 0.00033604 | 0 | 0 |  | 1 | TRUE | wye
34 | LV_5747-1_0_3_load_36 | 42 | 0.00032918 | 8.2499e-05 | 0 | 0 |  | 1 | TRUE | wye
35 | LV_5747-1_0_3_load_38 | 43 | 0.0015423 | 0.00038653 | 0 | 0 |  | 1 | TRUE | wye
36 | LV_5747-1_0_3_load_70 | 44 | 0.00028821 | 7.2232e-05 | 0 | 0 |  | 1 | TRUE | wye
37 | LV_5747-1_0_3_load_39 | 45 | 0.0041269 | 0.0010343 | 0 | 0 |  | 1 | TRUE | wye
38 | LV_5747-1_0_3_load_42 | 48 | 0.0019798 | 0.00049619 | 0 | 0 |  | 1 | TRUE | wye
39 | LV_5747-1_0_3_load_43 | 49 | 0.010159 | 0.0025462 | 0 | 0 |  | 1 | TRUE | wye
40 | LV_5747-1_0_3_load_44 | 50 | 0.0028783 | 0.00072137 | 0 | 0 |  | 1 | TRUE | wye
41 | LV_5747-1_0_3_load_45 | 51 | 0.00096908 | 0.00024287 | 0 | 0 |  | 1 | TRUE | wye
42 | LV_5747-1_0_3_load_83 | 53 | 0.010596 | 0.0026555 | 0 | 0 |  | 1 | TRUE | wye
43 | LV_5747-1_0_3_load_84 | 54 | 0.0030762 | 0.00077098 | 0 | 0 |  | 1 | TRUE | wye
44 | LV_5747-1_0_3_load_46 | 57 | 0.0012451 | 0.00031206 | 0 | 0 |  | 1 | TRUE | wye
45 | LV_5747-1_0_3_load_47 | 58 | 0.0059145 | 0.0014823 | 0 | 0 |  | 1 | TRUE | wye
46 | LV_5747-1_0_3_load_49 | 60 | 0.0018743 | 0.00046975 | 0 | 0 |  | 1 | TRUE | wye
47 | LV_5747-1_0_3_load_50 | 61 | 0.0018183 | 0.00045572 | 0 | 0 |  | 1 | TRUE | wye
48 | LV_5747-1_0_3_load_51 | 62 | 0.0021055 | 0.00052768 | 0 | 0 |  | 1 | TRUE | wye
49 | LV_5747-1_0_3_load_62 | 63 | 0.0022081 | 0.0005534 | 0 | 0 |  | 1 | TRUE | wye
50 | LV_5747-1_0_3_load_82 | 65 | 0.0017237 | 0.000432 | 0 | 0 |  | 1 | TRUE | wye
51 | LV_5747-1_0_3_load_55 | 66 | 0.00099994 | 0.00025061 | 0 | 0 |  | 1 | TRUE | wye
52 | LV_5747-1_0_3_load_56 | 67 | 0.0028213 | 0.00070708 | 0 | 0 |  | 1 | TRUE | wye
53 | LV_5747-1_0_3_load_57 | 68 | 0.0031744 | 0.00079557 | 0 | 0 |  | 1 | TRUE | wye
54 | LV_5747-1_0_3_load_63 | 69 | 0.0018689 | 0.00046838 | 0 | 0 |  | 1 | TRUE | wye
55 | LV_5747-1_0_3_load_65 | 70 | 0.0057103 | 0.0014311 | 0 | 0 |  | 1 | TRUE | wye
56 | LV_5747-1_0_3_load_66 | 71 | 0.0025017 | 0.00062699 | 0 | 0 |  | 1 | TRUE | wye
57 | LV_5747-1_0_3_load_67 | 72 | 0.0041644 | 0.0010437 | 0 | 0 |  | 1 | TRUE | wye
58 | LV_5747-1_0_3_load_68 | 73 | 0.0014007 | 0.00035104 | 0 | 0 |  | 1 | TRUE | wye
59 | LV_5747-1_0_3_load_69 | 74 | 0.0022933 | 0.00057476 | 0 | 0 |  | 1 | TRUE | wye
60 | LV_5747-1_0_3_load_74 | 76 | 0.00111 | 0.00027819 | 0 | 0 |  | 1 | TRUE | wye
61 | LV_5747-1_0_3_load_81 | 77 | 0.0035445 | 0.00088833 | 0 | 0 |  | 1 | TRUE | wye
62 | LV_5747-1_0_3_load_75 | 78 | 0.00070448 | 0.00017656 | 0 | 0 |  | 1 | TRUE | wye
63 | LV_5747-1_0_3_load_76 | 79 | 0.0014508 | 0.00036361 | 0 | 0 |  | 1 | TRUE | wye

## ext_grid
| name | bus | vm_pu | va_degree | slack_weight | in_service
0 |  | 40 | 1 | 0 | 1 | TRUE

## line
| name | std_type | from_bus | to_bus | length_km | r_ohm_per_km | x_ohm_per_km | c_nf_per_km | g_us_per_km | max_i_ka | df | parallel | type | in_service
0 | LV_5747-1_0_3_line_0 | NAYY 4x150 SE | 0 | 1 | 0.014606 | 0.208 | 0.08 | 261 | 0 | 0.27 | 1 | 1 | cs | TRUE
1 | LV_5747-1_0_3_line_1 | NAYY 4x150 SE | 0 | 2 | 0.0045135 | 0.208 | 0.08 | 261 | 0 | 0.27 | 1 | 1 | cs | TRUE
2 | LV_5747-1_0_3_line_2 | NAYY 4x150 SE | 1 | 3 | 0.0089225 | 0.208 | 0.08 | 261 | 0 | 0.27 | 1 | 1 | cs | TRUE
3 | LV_5747-1_0_3_line_3 | NAYY 4x150 SE | 2 | 4 | 0.016532 | 0.208 | 0.08 | 261 | 0 | 0.27 | 1 | 1 | cs | TRUE
4 | LV_5747-1_0_3_line_4 | NAYY 4x150 SE | 2 | 5 | 0.012292 | 0.208 | 0.08 | 261 | 0 | 0.27 | 1 | 1 | cs | TRUE
5 | LV_5747-1_0_3_line_5 | NAYY 4x150 SE | 3 | 6 | 0.019775 | 0.208 | 0.08 | 261 | 0 | 0.27 | 1 | 3 | cs | TRUE
6 | LV_5747-1_0_3_line_6 | NAYY 4x150 SE | 3 | 7 | 0.0041371 | 0.208 | 0.08 | 261 | 0 | 0.27 | 1 | 3 | cs | TRUE
7 | LV_5747-1_0_3_line_7 | NAYY 4x150 SE | 4 | 8 | 0.021232 | 0.208 | 0.08 | 261 | 0 | 0.27 | 1 | 1 | cs | TRUE
8 | LV_5747-1_0_3_line_8 | NAYY 4x150 SE | 5 | 9 | 0.0051911 | 0.208 | 0.08 | 261 | 0 | 0.27 | 1 | 1 | cs | TRUE
9 | LV_5747-1_0_3_line_9 | NAYY 4x150 SE | 6 | 10 | 0.014201 | 0.208 | 0.08 | 261 | 0 | 0.27 | 1 | 3 | cs | TRUE
10 | LV_5747-1_0_3_line_10 | NAYY 4x150 SE | 7 | 11 | 0.0036201 | 0.208 | 0.08 | 261 | 0 | 0.27 | 1 | 3 | cs | TRUE
11 | LV_5747-1_0_3_line_11 | NAYY 4x150 SE | 8 | 12 | 0.0053347 | 0.208 | 0.08 | 261 | 0 | 0.27 | 1 | 1 | cs | TRUE
12 | LV_5747-1_0_3_line_12 | NAYY 4x150 SE | 9 | 13 | 0.018303 | 0.208 | 0.08 | 261 | 0 | 0.27 | 1 | 1 | cs | TRUE
13 | LV_5747-1_0_3_line_13 | NAYY 4x150 SE | 10 | 16 | 0.017174 | 0.208 | 0.08 | 261 | 0 | 0.27 | 1 | 3 | cs | TRUE
14 | LV_5747-1_0_3_line_14 | NAYY 4x150 SE | 11 | 30 | 0.012666 | 0.208 | 0.08 | 261 | 0 | 0.27 | 1 | 3 | cs | TRUE
15 | LV_5747-1_0_3_line_15 | NAYY 4x150 SE | 12 | 14 | 0.062717 | 0.208 | 0.08 | 261 | 0 | 0.27 | 1 | 1 | cs | TRUE
16 | LV_5747-1_0_3_line_16 | NAYY 4x150 SE | 13 | 22 | 0.010836 | 0.208 | 0.08 | 261 | 0 | 0.27 | 1 | 1 | cs | TRUE
17 | LV_5747-1_0_3_line_17 | NAYY 4x150 SE | 14 | 15 | 0.023634 | 0.208 | 0.08 | 261 | 0 | 0.27 | 1 | 1 | cs | TRUE
18 | LV_5747-1_0_3_line_18 | NAYY 4x150 SE | 16 | 17 | 0.006269 | 0.208 | 0.08 | 261 | 0 | 0.27 | 1 | 3 | cs | TRUE
19 | LV_5747-1_0_3_line_19 | NAYY 4x150 SE | 17 | 18 | 0.012839 | 0.208 | 0.08 | 261 | 0 | 0.27 | 1 | 3 | cs | TRUE
20 | LV_5747-1_0_3_line_20 | NAYY 4x150 SE | 18 | 19 | 0.0065639 | 0.208 | 0.08 | 261 | 0 | 0.27 | 1 | 3 | cs | TRUE
21 | LV_5747-1_0_3_line_21 | NAYY 4x150 SE | 19 | 20 | 0.010555 | 0.208 | 0.08 | 261 | 0 | 0.27 | 1 | 3 | cs | TRUE
22 | LV_5747-1_0_3_line_22 | NAYY 4x150 SE | 19 | 21 | 0.023983 | 0.208 | 0.08 | 261 | 0 | 0.27 | 1 | 1 | cs | TRUE
23 | LV_5747-1_0_3_line_23 | NAYY 4x150 SE | 20 | 24 | 0.010075 | 0.208 | 0.08 | 261 | 0 | 0.27 | 1 | 3 | cs | TRUE
24 | LV_5747-1_0_3_line_24 | NAYY 4x150 SE | 20 | 25 | 0.015064 | 0.208 | 0.08 | 261 | 0 | 0.27 | 1 | 1 | cs | TRUE
25 | LV_5747-1_0_3_line_25 | NAYY 4x150 SE | 22 | 23 | 0.00022579 | 0.208 | 0.08 | 261 | 0 | 0.27 | 1 | 1 | cs | TRUE
26 | LV_5747-1_0_3_line_26 | NAYY 4x150 SE | 23 | 26 | 0.019272 | 0.208 | 0.08 | 261 | 0 | 0.27 | 1 | 1 | cs | TRUE
27 | LV_5747-1_0_3_line_27 | NAYY 4x150 SE | 24 | 28 | 0.017359 | 0.208 | 0.08 | 261 | 0 | 0.27 | 1 | 3 | cs | TRUE
28 | LV_5747-1_0_3_line_28 | NAYY 4x150 SE | 25 | 29 | 0.013094 | 0.208 | 0.08 | 261 | 0 | 0.27 | 1 | 1 | cs | TRUE
29 | LV_5747-1_0_3_line_29 | NAYY 4x150 SE | 27 | 28 | 0.018439 | 0.208 | 0.08 | 261 | 0 | 0.27 | 1 | 1 | cs | TRUE
30 | LV_5747-1_0_3_line_30 | NAYY 4x150 SE | 28 | 68 | 0.0041813 | 0.208 | 0.08 | 261 | 0 | 0.27 | 1 | 3 | cs | TRUE
31 | LV_5747-1_0_3_line_31 | NAYY 4x150 SE | 30 | 31 | 0.012645 | 0.208 | 0.08 | 261 | 0 | 0.27 | 1 | 3 | cs | TRUE
32 | LV_5747-1_0_3_line_32 | NAYY 4x150 SE | 31 | 32 | 0.028558 | 0.208 | 0.08 | 261 | 0 | 0.27 | 1 | 3 | cs | TRUE
33 | LV_5747-1_0_3_line_33 | NAYY 4x150 SE | 32 | 33 | 0.015665 | 0.208 | 0.08 | 261 | 0 | 0.27 | 1 | 1 | cs | TRUE
34 | LV_5747-1_0_3_line_34 | NAYY 4x150 SE | 32 | 34 | 0.0093989 | 0.208 | 0.08 | 261 | 0 | 0.27 | 1 | 3 | cs | TRUE
35 | LV_5747-1_0_3_line_35 | NAYY 4x150 SE | 33 | 35 | 0.00080575 | 0.208 | 0.08 | 261 | 0 | 0.27 | 1 | 1 | cs | TRUE
36 | LV_5747-1_0_3_line_36 | NAYY 4x150 SE | 34 | 36 | 0.025649 | 0.208 | 0.08 | 261 | 0 | 0.27 | 1 | 3 | cs | TRUE
37 | LV_5747-1_0_3_line_37 | NAYY 4x150 SE | 35 | 41 | 0.0091776 | 0.208 | 0.08 | 261 | 0 | 0.27 | 1 | 1 | cs | TRUE
38 | LV_5747-1_0_3_line_38 | NAYY 4x150 SE | 36 | 37 | 0.012415 | 0.208 | 0.08 | 261 | 0 | 0.27 | 1 | 3 | cs | TRUE
39 | LV_5747-1_0_3_line_39 | NAYY 4x150 SE | 37 | 38 | 0.0074874 | 0.208 | 0.08 | 261 | 0 | 0.27 | 1 | 3 | cs | TRUE
40 | LV_5747-1_0_3_line_40 | NAYY 4x150 SE | 38 | 39 | 0.039298 | 0.208 | 0.08 | 261 | 0 | 0.27 | 1 | 1 | cs | TRUE
41 | LV_5747-1_0_3_line_41 | NAYY 4x150 SE | 38 | 40 | 0.03435 | 0.208 | 0.08 | 261 | 0 | 0.27 | 1 | 3 | cs | TRUE
42 | LV_5747-1_0_3_line_42 | NAYY 4x150 SE | 41 | 42 | 0.0089831 | 0.208 | 0.08 | 261 | 0 | 0.27 | 1 | 1 | cs | TRUE
43 | LV_5747-1_0_3_line_43 | NAYY 4x150 SE | 42 | 43 | 0.0061467 | 0.208 | 0.08 | 261 | 0 | 0.27 | 1 | 1 | cs | TRUE
44 | LV_5747-1_0_3_line_44 | NAYY 4x150 SE | 43 | 44 | 0.0060679 | 0.208 | 0.08 | 261 | 0 | 0.27 | 1 | 1 | cs | TRUE
45 | LV_5747-1_0_3_line_45 | NAYY 4x150 SE | 45 | 46 | 0.023187 | 0.208 | 0.08 | 261 | 0 | 0.27 | 1 | 1 | cs | TRUE
46 | LV_5747-1_0_3_line_46 | NAYY 4x150 SE | 45 | 47 | 0.020265 | 0.208 | 0.08 | 261 | 0 | 0.27 | 1 | 1 | cs | TRUE
47 | LV_5747-1_0_3_line_47 | NAYY 4x150 SE | 46 | 48 | 0.013284 | 0.208 | 0.08 | 261 | 0 | 0.27 | 1 | 1 | cs | TRUE
48 | LV_5747-1_0_3_line_48 | NAYY 4x150 SE | 46 | 49 | 0.026807 | 0.208 | 0.08 | 261 | 0 | 0.27 | 1 | 1 | cs | TRUE
49 | LV_5747-1_0_3_line_49 | NAYY 4x150 SE | 47 | 50 | 0.01013 | 0.208 | 0.08 | 261 | 0 | 0.27 | 1 | 1 | cs | TRUE
50 | LV_5747-1_0_3_line_50 | NAYY 4x150 SE | 47 | 51 | 0.015914 | 0.208 | 0.08 | 261 | 0 | 0.27 | 1 | 1 | cs | TRUE
51 | LV_5747-1_0_3_line_51 | NAYY 4x150 SE | 49 | 52 | 0.010743 | 0.208 | 0.08 | 261 | 0 | 0.27 | 1 | 1 | cs | TRUE
52 | LV_5747-1_0_3_line_52 | NAYY 4x150 SE | 50 | 53 | 0.011066 | 0.208 | 0.08 | 261 | 0 | 0.27 | 1 | 1 | cs | TRUE
53 | LV_5747-1_0_3_line_53 | NAYY 4x150 SE | 51 | 54 | 0.011511 | 0.208 | 0.08 | 261 | 0 | 0.27 | 1 | 1 | cs | TRUE
54 | LV_5747-1_0_3_line_54 | NAYY 4x150 SE | 52 | 55 | 0.045171 | 0.208 | 0.08 | 261 | 0 | 0.27 | 1 | 1 | cs | TRUE
55 | LV_5747-1_0_3_line_55 | NAYY 4x150 SE | 52 | 56 | 0.037156 | 0.208 | 0.08 | 261 | 0 | 0.27 | 1 | 1 | cs | TRUE
56 | LV_5747-1_0_3_line_56 | NAYY 4x150 SE | 55 | 65 | 0.029683 | 0.208 | 0.08 | 261 | 0 | 0.27 | 1 | 1 | cs | TRUE
57 | LV_5747-1_0_3_line_57 | NAYY 4x150 SE | 55 | 62 | 0.028204 | 0.208 | 0.08 | 261 | 0 | 0.27 | 1 | 1 | cs | TRUE
58 | LV_5747-1_0_3_line_58 | NAYY 4x150 SE | 56 | 78 | 0.0025236 | 0.208 | 0.08 | 261 | 0 | 0.27 | 1 | 1 | cs | TRUE
59 | LV_5747-1_0_3_line_59 | NAYY 4x150 SE | 57 | 58 | 0.0043635 | 0.208 | 0.08 | 261 | 0 | 0.27 | 1 | 1 | cs | TRUE
60 | LV_5747-1_0_3_line_60 | NAYY 4x150 SE | 57 | 59 | 0.038722 | 0.208 | 0.08 | 261 | 0 | 0.27 | 1 | 1 | cs | TRUE
61 | LV_5747-1_0_3_line_61 | NAYY 4x150 SE | 58 | 60 | 0.0078674 | 0.208 | 0.08 | 261 | 0 | 0.27 | 1 | 1 | cs | TRUE
62 | LV_5747-1_0_3_line_62 | NAYY 4x150 SE | 59 | 61 | 0.011091 | 0.208 | 0.08 | 261 | 0 | 0.27 | 1 | 3 | cs | TRUE
63 | LV_5747-1_0_3_line_63 | NAYY 4x150 SE | 59 | 62 | 0.0025206 | 0.208 | 0.08 | 261 | 0 | 0.27 | 1 | 2 | cs | TRUE
64 | LV_5747-1_0_3_line_64 | NAYY 4x150 SE | 61 | 63 | 0.0020817 | 0.208 | 0.08 | 261 | 0 | 0.27 | 1 | 3 | cs | TRUE
65 | LV_5747-1_0_3_line_65 | NAYY 4x150 SE | 63 | 64 | 0.033604 | 0.208 | 0.08 | 261 | 0 | 0.27 | 1 | 3 | cs | TRUE
66 | LV_5747-1_0_3_line_66 | NAYY 4x150 SE | 64 | 69 | 0.070047 | 0.208 | 0.08 | 261 | 0 | 0.27 | 1 | 1 | cs | TRUE
67 | LV_5747-1_0_3_line_67 | NAYY 4x150 SE | 64 | 67 | 0.016829 | 0.208 | 0.08 | 261 | 0 | 0.27 | 1 | 3 | cs | TRUE
68 | LV_5747-1_0_3_line_68 | NAYY 4x150 SE | 65 | 76 | 0.017651 | 0.208 | 0.08 | 261 | 0 | 0.27 | 1 | 1 | cs | TRUE
69 | LV_5747-1_0_3_line_69 | NAYY 4x150 SE | 66 | 67 | 0.0065095 | 0.208 | 0.08 | 261 | 0 | 0.27 | 1 | 3 | cs | TRUE
70 | LV_5747-1_0_3_line_70 | NAYY 4x150 SE | 66 | 68 | 0.036235 | 0.208 | 0.08 | 261 | 0 | 0.27 | 1 | 3 | cs | TRUE
71 | LV_5747-1_0_3_line_71 | NAYY 4x150 SE | 70 | 71 | 0.026164 | 0.208 | 0.08 | 261 | 0 | 0.27 | 1 | 1 | cs | TRUE
72 | LV_5747-1_0_3_line_72 | NAYY 4x150 SE | 70 | 72 | 0.0094092 | 0.208 | 0.08 | 261 | 0 | 0.27 | 1 | 1 | cs | TRUE
73 | LV_5747-1_0_3_line_73 | NAYY 4x150 SE | 71 | 73 | 0.026795 | 0.208 | 0.08 | 261 | 0 | 0.27 | 1 | 1 | cs | TRUE
74 | LV_5747-1_0_3_line_74 | NAYY 4x150 SE | 72 | 74 | 0.00069541 | 0.208 | 0.08 | 261 | 0 | 0.27 | 1 | 1 | cs | TRUE
75 | LV_5747-1_0_3_line_75 | NAYY 4x150 SE | 73 | 75 | 0.029238 | 0.208 | 0.08 | 261 | 0 | 0.27 | 1 | 1 | cs | TRUE
76 | LV_5747-1_0_3_line_76 | NAYY 4x150 SE | 73 | 76 | 0.0030799 | 0.208 | 0.08 | 261 | 0 | 0.27 | 1 | 1 | cs | TRUE
77 | LV_5747-1_0_3_line_77 | NAYY 4x150 SE | 75 | 77 | 0.015927 | 0.208 | 0.08 | 261 | 0 | 0.27 | 1 | 1 | cs | TRUE
78 | LV_5747-1_0_3_line_78 | NAYY 4x150 SE | 78 | 79 | 0.013898 | 0.208 | 0.08 | 261 | 0 | 0.27 | 1 | 1 | cs | TRUE

## trafo
| name | std_type | hv_bus | lv_bus | sn_mva | vn_hv_kv | vn_lv_kv | vk_percent | vkr_percent | pfe_kw | i0_percent | shift_degree | tap_side | tap_neutral | tap_min | tap_max | tap_step_percent | tap_step_degree | tap_pos | tap_phase_shifter | parallel | df | in_service
0 | LV_5747-1_0_3_trafo_61 | 0.25 MVA 20/0.4 kV | 80 | 40 | 0.25 | 20 | 0.4 | 6 | 1.44 | 0.8 | 0.32 | 150 | hv | 0 | -2 | 2 | 2.5 | 0 | 0 | FALSE | 1 | 1 | TRUE

## line_geodata
| x0 | y0 | x1 | y1 | x2 | y2 | x3 | y3 | x4 | y4 | x5 | y5 | x6 | y6
0 | 2528064.1804 | 1173095.1546 | 2528076.8687 | 1173087.9203
1 | 2528060.2594 | 1173097.3902 | 2528064.1804 | 1173095.1546
2 | 2528084.6198 | 1173083.5009 | 2528076.8687 | 1173087.9203
3 | 2528060.2594 | 1173097.3902 | 2528065.9937 | 1173112.8959
4 | 2528060.2594 | 1173097.3902 | 2528049.5811 | 1173103.4777
5 | 2528084.6198 | 1173083.5009 | 2528070.2737 | 1173069.8909
6 | 2528084.6198 | 1173083.5009 | 2528088.5927 | 1173082.3472
7 | 2528065.9937 | 1173112.8959 | 2528073.358 | 1173132.8094
8 | 2528049.5811 | 1173103.4777 | 2528045.0714 | 1173106.0486
9 | 2528059.9716 | 1173060.1173 | 2528070.2737 | 1173069.8909
10 | 2528092.0692 | 1173081.3376 | 2528088.5927 | 1173082.3472
11 | 2528075.2084 | 1173137.813 | 2528073.358 | 1173132.8094
12 | 2528045.0714 | 1173106.0486 | 2528029.1704 | 1173115.1135
13 | 2528047.5121 | 1173048.297 | 2528059.9716 | 1173060.1173
14 | 2528104.3159 | 1173078.1431 | 2528100.1142 | 1173079.0013 | 2528092.0692 | 1173081.3376
15 | 2528075.2084 | 1173137.813 | 2528137.8859 | 1173140.0278
16 | 2528019.7563 | 1173120.4804 | 2528029.1704 | 1173115.1135
17 | 2528137.8859 | 1173140.0278 | 2528139.4587 | 1173147.4576 | 2528146.5878 | 1173149.4733 | 2528155.1507 | 1173150.5555
18 | 2528047.5121 | 1173048.297 | 2528042.9641 | 1173043.9824
19 | 2528033.65 | 1173035.1461 | 2528042.9641 | 1173043.9824
20 | 2528028.8881 | 1173030.6285 | 2528033.65 | 1173035.1461
21 | 2528025.8679 | 1173020.5145 | 2528028.8881 | 1173030.6285
22 | 2528028.8881 | 1173030.6285 | 2528014.7582 | 1173037.3131 | 2528007.2082 | 1173040.8826
23 | 2528025.8679 | 1173020.5145 | 2528025.0234 | 1173017.7008 | 2528025.4954 | 1173010.5791
24 | 2528025.8679 | 1173020.5145 | 2528040.2015 | 1173020.598 | 2528040.9311 | 1173020.565
25 | 2528019.7563 | 1173120.4804 | 2528019.5602 | 1173120.5922
26 | 2528019.5602 | 1173120.5922 | 2528011.6845 | 1173103.003
27 | 2528025.0539 | 1172993.5087 | 2528026.4024 | 1172996.8945 | 2528025.4954 | 1173010.5791
28 | 2528054.0118 | 1173019.9731 | 2528040.9311 | 1173020.565
29 | 2528025.0539 | 1172993.5087 | 2528013.4454 | 1172991.7138 | 2528006.7534 | 1172991.7459
30 | 2528025.0539 | 1172993.5087 | 2528029.1892 | 1172992.8898
31 | 2528104.3159 | 1173078.1431 | 2528116.7047 | 1173075.6127
32 | 2528143.6302 | 1173066.1387 | 2528132.8265 | 1173070.215 | 2528117.8677 | 1173075.3751 | 2528116.7047 | 1173075.6127
33 | 2528143.6302 | 1173066.1387 | 2528158.0144 | 1173059.9344
34 | 2528143.6302 | 1173066.1387 | 2528139.9984 | 1173057.4698
35 | 2528158.0144 | 1173059.9344 | 2528158.7542 | 1173059.6153
36 | 2528130.0875 | 1173033.8131 | 2528139.9984 | 1173057.4698
37 | 2528167.1366 | 1173055.8829 | 2528165.0258 | 1173056.9102 | 2528158.7542 | 1173059.6153
38 | 2528130.0875 | 1173033.8131 | 2528126.2375 | 1173024.6234 | 2528126.2156 | 1173022.1725
39 | 2528126.1488 | 1173014.6854 | 2528126.2156 | 1173022.1725
40 | 2528126.1488 | 1173014.6854 | 2528132.8931 | 1172975.9701
41 | 2528095.46 | 1173009.2059 | 2528102.2613 | 1173006.2004 | 2528109.7359 | 1173004.4875 | 2528126.1488 | 1173014.6854
42 | 2528167.1366 | 1173055.8829 | 2528175.214 | 1173051.952
43 | 2528175.214 | 1173051.952 | 2528180.7409 | 1173049.2622
44 | 2528186.1969 | 1173046.607 | 2528180.7409 | 1173049.2622
45 | 2528193.7473 | 1172949.9824 | 2528187.3367 | 1172951.7824 | 2528179.9179 | 1172956.2406 | 2528176.3616 | 1172963.265
46 | 2528183.6704 | 1172982.166 | 2528176.3616 | 1172963.265
47 | 2528193.7473 | 1172949.9824 | 2528196.2783 | 1172955.0438 | 2528199.6644 | 1172961.8758
48 | 2528193.7473 | 1172949.9824 | 2528181.8564 | 1172925.9572
49 | 2528183.6704 | 1172982.166 | 2528174.2216 | 1172985.818
50 | 2528183.6704 | 1172982.166 | 2528186.1992 | 1172997.8781
51 | 2528177.0913 | 1172916.3293 | 2528181.8564 | 1172925.9572
52 | 2528163.8998 | 1172989.8074 | 2528174.2216 | 1172985.818
53 | 2528176.7795 | 1173004.4948 | 2528186.1992 | 1172997.8781
54 | 2528131.8179 | 1172917.9508 | 2528177.0913 | 1172916.3293
55 | 2528169.7711 | 1172879.9072 | 2528175.4729 | 1172908.2885 | 2528177.0913 | 1172916.3293
56 | 2528131.8179 | 1172917.9508 | 2528126.6587 | 1172908.674 | 2528121.6235 | 1172890.2832
57 | 2528131.8179 | 1172917.9508 | 2528105.2526 | 1172927.4238
58 | 2528169.7711 | 1172879.9072 | 2528169.276 | 1172877.4327
59 | 2528110.8187 | 1172966.1696 | 2528111.7139 | 1172970.4404
60 | 2528102.8784 | 1172928.2705 | 2528108.8416 | 1172956.7375 | 2528110.8187 | 1172966.1696
61 | 2528113.3279 | 1172978.1404 | 2528111.7139 | 1172970.4404
62 | 2528102.8784 | 1172928.2705 | 2528092.1153 | 1172930.9457
63 | 2528102.8784 | 1172928.2705 | 2528105.2526 | 1172927.4238
64 | 2528090.095 | 1172931.4479 | 2528092.1153 | 1172930.9457
65 | 2528063.949 | 1172950.5615 | 2528070.8707 | 1172942.2848 | 2528072.5723 | 1172940.6857 | 2528079.5674 | 1172934.0646 | 2528090.095 | 1172931.4479
66 | 2528024.9154 | 1172895.4207 | 2528033.2815 | 1172897.8772 | 2528039.2274 | 1172903.8759 | 2528046.2173 | 1172914.6426 | 2528050.8508 | 1172925.9935 | 2528056.3498 | 1172936.1778 | 2528063.949 | 1172950.5615
67 | 2528063.949 | 1172950.5615 | 2528063.014 | 1172951.6734 | 2528055.4549 | 1172965.0637
68 | 2528116.7479 | 1172873.3197 | 2528120.0357 | 1172884.484 | 2528121.6235 | 1172890.2832
69 | 2528053.2883 | 1172971.1671 | 2528054.6414 | 1172966.5046 | 2528055.4549 | 1172965.0637
70 | 2528053.2883 | 1172971.1671 | 2528050.9179 | 1172979.3345 | 2528047.9492 | 1172985.5959 | 2528045.0339 | 1172988.666 | 2528043.7378 | 1172989.6488 | 2528036.3605 | 1172991.8164 | 2528029.1892 | 1172992.8898
71 | 2528084.158 | 1172832.2844 | 2528084.158 | 1172832.2844 | 2528091.4406 | 1172833.6756 | 2528094.9504 | 1172837.4245 | 2528104.9501 | 1172846.6627
72 | 2528084.158 | 1172832.2844 | 2528080.975 | 1172823.4299
73 | 2528116.7292 | 1172870.2599 | 2528112.5965 | 1172862.3938 | 2528108.3149 | 1172849.7713 | 2528104.9501 | 1172846.6627
74 | 2528080.7397 | 1172822.7755 | 2528080.975 | 1172823.4299
75 | 2528117.8701 | 1172841.0517 | 2528116.8992 | 1172865.9443 | 2528116.7292 | 1172870.2599
76 | 2528116.7292 | 1172870.2599 | 2528116.6231 | 1172872.896 | 2528116.7479 | 1172873.3197
77 | 2528117.8701 | 1172841.0517 | 2528113.1866 | 1172825.8288
78 | 2528169.276 | 1172877.4327 | 2528166.5496 | 1172863.8052

## bus_geodata
| x | y | coords
0 | 2528064.1804 | 1173095.1546
1 | 2528076.8687 | 1173087.9203
2 | 2528060.2594 | 1173097.3902
3 | 2528084.6198 | 1173083.5009
4 | 2528065.9937 | 1173112.8959
5 | 2528049.5811 | 1173103.4777
6 | 2528070.2737 | 1173069.8909
7 | 2528088.5927 | 1173082.3472
8 | 2528073.358 | 1173132.8094
9 | 2528045.0714 | 1173106.0486
10 | 2528059.9716 | 1173060.1173
11 | 2528092.0692 | 1173081.3376
12 | 2528075.2084 | 1173137.813
13 | 2528029.1704 | 1173115.1135
14 | 2528137.8859 | 1173140.0278
15 | 2528155.1507 | 1173150.5555
16 | 2528047.5121 | 1173048.297
17 | 2528042.9641 | 1173043.9824
18 | 2528033.65 | 1173035.1461
19 | 2528028.8881 | 1173030.6285
20 | 2528025.8679 | 1173020.5145
21 | 2528007.2082 | 1173040.8826
22 | 2528019.7563 | 1173120.4804
23 | 2528019.5602 | 1173120.5922
24 | 2528025.4954 | 1173010.5791
25 | 2528040.9311 | 1173020.565
26 | 2528011.6845 | 1173103.003
27 | 2528006.7534 | 1172991.7459
28 | 2528025.0539 | 1172993.5087
29 | 2528054.0118 | 1173019.9731
30 | 2528104.3159 | 1173078.1431
31 | 2528116.7047 | 1173075.6127
32 | 2528143.6302 | 1173066.1387
33 | 2528158.0144 | 1173059.9344
34 | 2528139.9984 | 1173057.4698
35 | 2528158.7542 | 1173059.6153
36 | 2528130.0875 | 1173033.8131
37 | 2528126.2156 | 1173022.1725
38 | 2528126.1488 | 1173014.6854
39 | 2528132.8931 | 1172975.9701
40 | 2528095.46 | 1173009.2059
41 | 2528167.1366 | 1173055.883
42 | 2528175.214 | 1173051.952
43 | 2528180.7409 | 1173049.2622
44 | 2528186.1969 | 1173046.607
45 | 2528176.3616 | 1172963.265
46 | 2528193.7473 | 1172949.9824
47 | 2528183.6704 | 1172982.166
48 | 2528199.6644 | 1172961.8758
49 | 2528181.8564 | 1172925.9572
50 | 2528174.2216 | 1172985.818
51 | 2528186.1992 | 1172997.8781
52 | 2528177.0913 | 1172916.3293
53 | 2528163.8998 | 1172989.8074
54 | 2528176.7795 | 1173004.4948
55 | 2528131.8179 | 1172917.9508
56 | 2528169.7711 | 1172879.9072
57 | 2528110.8187 | 1172966.1696
58 | 2528111.7139 | 1172970.4404
59 | 2528102.8784 | 1172928.2705
60 | 2528113.3279 | 1172978.1404
61 | 2528092.1153 | 1172930.9457
62 | 2528105.2526 | 1172927.4238
63 | 2528090.095 | 1172931.4479
64 | 2528063.949 | 1172950.5615
65 | 2528121.6235 | 1172890.2832
66 | 2528053.2883 | 1172971.1671
67 | 2528055.4549 | 1172965.0637
68 | 2528029.1892 | 1172992.8898
69 | 2528024.9154 | 1172895.4207
70 | 2528084.158 | 1172832.2844
71 | 2528104.9501 | 1172846.6627
72 | 2528080.975 | 1172823.4299
73 | 2528116.7292 | 1172870.2599
74 | 2528080.7397 | 1172822.7755
75 | 2528117.8701 | 1172841.0517
76 | 2528116.7479 | 1172873.3197
77 | 2528113.1866 | 1172825.8288
78 | 2528169.276 | 1172877.4327
79 | 2528166.5496 | 1172863.8052
80 | 2528126.1488 | 1173014.6854

## line_std_types
| c_nf_per_km | r_ohm_per_km | x_ohm_per_km | max_i_ka | type | q_mm2 | alpha | voltage_rating
NAYY 4x50 SE | 210 | 0.642 | 0.083 | 0.142 | cs | 50 | 0.00403 | LV
NAYY 4x120 SE | 264 | 0.225 | 0.08 | 0.242 | cs | 120 | 0.00403 | LV
NAYY 4x150 SE | 261 | 0.208 | 0.08 | 0.27 | cs | 150 | 0.00403 | LV
NA2XS2Y 1x95 RM/25 12/20 kV | 216 | 0.313 | 0.132 | 0.252 | cs | 95 | 0.00403 | MV
NA2XS2Y 1x185 RM/25 12/20 kV | 273 | 0.161 | 0.117 | 0.362 | cs | 185 | 0.00403 | MV
NA2XS2Y 1x240 RM/25 12/20 kV | 304 | 0.122 | 0.112 | 0.421 | cs | 240 | 0.00403 | MV
NA2XS2Y 1x95 RM/25 6/10 kV | 315 | 0.313 | 0.123 | 0.249 | cs | 95 | 0.00403 | MV
NA2XS2Y 1x185 RM/25 6/10 kV | 406 | 0.161 | 0.11 | 0.358 | cs | 185 | 0.00403 | MV
NA2XS2Y 1x240 RM/25 6/10 kV | 456 | 0.122 | 0.105 | 0.416 | cs | 240 | 0.00403 | MV
NA2XS2Y 1x150 RM/25 12/20 kV | 250 | 0.206 | 0.116 | 0.319 | cs | 150 | 0.00403 | MV
NA2XS2Y 1x120 RM/25 12/20 kV | 230 | 0.253 | 0.119 | 0.283 | cs | 120 | 0.00403 | MV
NA2XS2Y 1x70 RM/25 12/20 kV | 190 | 0.443 | 0.132 | 0.22 | cs | 70 | 0.00403 | MV
NA2XS2Y 1x150 RM/25 6/10 kV | 360 | 0.206 | 0.11 | 0.315 | cs | 150 | 0.00403 | MV
NA2XS2Y 1x120 RM/25 6/10 kV | 340 | 0.253 | 0.113 | 0.28 | cs | 120 | 0.00403 | MV
NA2XS2Y 1x70 RM/25 6/10 kV | 280 | 0.443 | 0.123 | 0.217 | cs | 70 | 0.00403 | MV
N2XS(FL)2Y 1x120 RM/35 64/110 kV | 112 | 0.153 | 0.166 | 0.366 | cs | 120 | 0.00393 | HV
N2XS(FL)2Y 1x185 RM/35 64/110 kV | 125 | 0.099 | 0.156 | 0.457 | cs | 185 | 0.00393 | HV
N2XS(FL)2Y 1x240 RM/35 64/110 kV | 135 | 0.075 | 0.149 | 0.526 | cs | 240 | 0.00393 | HV
N2XS(FL)2Y 1x300 RM/35 64/110 kV | 144 | 0.06 | 0.144 | 0.588 | cs | 300 | 0.00393 | HV
15-AL1/3-ST1A 0.4 | 11 | 1.8769 | 0.35 | 0.105 | ol | 16 | 0.00403 | LV
24-AL1/4-ST1A 0.4 | 11.25 | 1.2012 | 0.335 | 0.14 | ol | 24 | 0.00403 | LV
48-AL1/8-ST1A 0.4 | 12.2 | 0.5939 | 0.3 | 0.21 | ol | 48 | 0.00403 | LV
94-AL1/15-ST1A 0.4 | 13.2 | 0.306 | 0.29 | 0.35 | ol | 94 | 0.00403 | LV
34-AL1/6-ST1A 10.0 | 9.7 | 0.8342 | 0.36 | 0.17 | ol | 34 | 0.00403 | MV
48-AL1/8-ST1A 10.0 | 10.1 | 0.5939 | 0.35 | 0.21 | ol | 48 | 0.00403 | MV
70-AL1/11-ST1A 10.0 | 10.4 | 0.4132 | 0.339 | 0.29 | ol | 70 | 0.00403 | MV
94-AL1/15-ST1A 10.0 | 10.75 | 0.306 | 0.33 | 0.35 | ol | 94 | 0.00403 | MV
122-AL1/20-ST1A 10.0 | 11.1 | 0.2376 | 0.323 | 0.41 | ol | 122 | 0.00403 | MV
149-AL1/24-ST1A 10.0 | 11.25 | 0.194 | 0.315 | 0.47 | ol | 149 | 0.00403 | MV
34-AL1/6-ST1A 20.0 | 9.15 | 0.8342 | 0.382 | 0.17 | ol | 34 | 0.00403 | MV
48-AL1/8-ST1A 20.0 | 9.5 | 0.5939 | 0.372 | 0.21 | ol | 48 | 0.00403 | MV
70-AL1/11-ST1A 20.0 | 9.7 | 0.4132 | 0.36 | 0.29 | ol | 70 | 0.00403 | MV
94-AL1/15-ST1A 20.0 | 10 | 0.306 | 0.35 | 0.35 | ol | 94 | 0.00403 | MV
122-AL1/20-ST1A 20.0 | 10.3 | 0.2376 | 0.344 | 0.41 | ol | 122 | 0.00403 | MV
149-AL1/24-ST1A 20.0 | 10.5 | 0.194 | 0.337 | 0.47 | ol | 149 | 0.00403 | MV
184-AL1/30-ST1A 20.0 | 10.75 | 0.1571 | 0.33 | 0.535 | ol | 184 | 0.00403 | MV
243-AL1/39-ST1A 20.0 | 11 | 0.1188 | 0.32 | 0.645 | ol | 243 | 0.00403 | MV
48-AL1/8-ST1A 110.0 | 8 | 0.5939 | 0.46 | 0.21 | ol | 48 | 0.00403 | HV
70-AL1/11-ST1A 110.0 | 8.4 | 0.4132 | 0.45 | 0.29 | ol | 70 | 0.00403 | HV
94-AL1/15-ST1A 110.0 | 8.65 | 0.306 | 0.44 | 0.35 | ol | 94 | 0.00403 | HV
122-AL1/20-ST1A 110.0 | 8.5 | 0.2376 | 0.43 | 0.41 | ol | 122 | 0.00403 | HV
149-AL1/24-ST1A 110.0 | 8.75 | 0.194 | 0.41 | 0.47 | ol | 149 | 0.00403 | HV
184-AL1/30-ST1A 110.0 | 8.8 | 0.1571 | 0.4 | 0.535 | ol | 184 | 0.00403 | HV
243-AL1/39-ST1A 110.0 | 9 | 0.1188 | 0.39 | 0.645 | ol | 243 | 0.00403 | HV
305-AL1/39-ST1A 110.0 | 9.2 | 0.0949 | 0.38 | 0.74 | ol | 305 | 0.00403 | HV
490-AL1/64-ST1A 110.0 | 9.75 | 0.059 | 0.37 | 0.96 | ol | 490 | 0.00403 | HV
679-AL1/86-ST1A 110.0 | 9.95 | 0.042 | 0.36 | 1.15 | ol | 679 | 0.00403 | HV
490-AL1/64-ST1A 220.0 | 10 | 0.059 | 0.285 | 0.96 | ol | 490 | 0.00403 | HV
679-AL1/86-ST1A 220.0 | 11.7 | 0.042 | 0.275 | 1.15 | ol | 679 | 0.00403 | HV
490-AL1/64-ST1A 380.0 | 11 | 0.059 | 0.253 | 0.96 | ol | 490 | 0.00403 | HV
679-AL1/86-ST1A 380.0 | 14.6 | 0.042 | 0.25 | 1.15 | ol | 679 | 0.00403 | HV

## trafo_std_types
| i0_percent | pfe_kw | vkr_percent | sn_mva | vn_lv_kv | vn_hv_kv | vk_percent | shift_degree | vector_group | tap_side | tap_neutral | tap_min | tap_max | tap_step_degree | tap_step_percent | tap_phase_shifter
160 MVA 380/110 kV | 0.06 | 60 | 0.25 | 160 | 110 | 380 | 12.2 | 0 | Yy0 | hv | 0 | -9 | 9 | 0 | 1.5 | FALSE
100 MVA 220/110 kV | 0.06 | 55 | 0.26 | 100 | 110 | 220 | 12 | 0 | Yy0 | hv | 0 | -9 | 9 | 0 | 1.5 | FALSE
63 MVA 110/20 kV | 0.04 | 22 | 0.32 | 63 | 20 | 110 | 18 | 150 | YNd5 | hv | 0 | -9 | 9 | 0 | 1.5 | FALSE
40 MVA 110/20 kV | 0.05 | 18 | 0.34 | 40 | 20 | 110 | 16.2 | 150 | YNd5 | hv | 0 | -9 | 9 | 0 | 1.5 | FALSE
25 MVA 110/20 kV | 0.07 | 14 | 0.41 | 25 | 20 | 110 | 12 | 150 | YNd5 | hv | 0 | -9 | 9 | 0 | 1.5 | FALSE
63 MVA 110/10 kV | 0.04 | 22 | 0.32 | 63 | 10 | 110 | 18 | 150 | YNd5 | hv | 0 | -9 | 9 | 0 | 1.5 | FALSE
40 MVA 110/10 kV | 0.05 | 18 | 0.34 | 40 | 10 | 110 | 16.2 | 150 | YNd5 | hv | 0 | -9 | 9 | 0 | 1.5 | FALSE
25 MVA 110/10 kV | 0.07 | 14 | 0.41 | 25 | 10 | 110 | 12 | 150 | YNd5 | hv | 0 | -9 | 9 | 0 | 1.5 | FALSE
0.25 MVA 20/0.4 kV | 0.32 | 0.8 | 1.44 | 0.25 | 0.4 | 20 | 6 | 150 | Yzn5 | hv | 0 | -2 | 2 | 0 | 2.5 | FALSE
0.4 MVA 20/0.4 kV | 0.3375 | 1.35 | 1.425 | 0.4 | 0.4 | 20 | 6 | 150 | Dyn5 | hv | 0 | -2 | 2 | 0 | 2.5 | FALSE
0.63 MVA 20/0.4 kV | 0.2619 | 1.65 | 1.206 | 0.63 | 0.4 | 20 | 6 | 150 | Dyn5 | hv | 0 | -2 | 2 | 0 | 2.5 | FALSE
0.25 MVA 10/0.4 kV | 0.24 | 0.6 | 1.2 | 0.25 | 0.4 | 10 | 4 | 150 | Dyn5 | hv | 0 | -2 | 2 | 0 | 2.5 | FALSE
0.4 MVA 10/0.4 kV | 0.2375 | 0.95 | 1.325 | 0.4 | 0.4 | 10 | 4 | 150 | Dyn5 | hv | 0 | -2 | 2 | 0 | 2.5 | FALSE
0.63 MVA 10/0.4 kV | 0.1873 | 1.18 | 1.0794 | 0.63 | 0.4 | 10 | 4 | 150 | Dyn5 | hv | 0 | -2 | 2 | 0 | 2.5 | FALSE

## trafo3w_std_types
| sn_hv_mva | sn_mv_mva | sn_lv_mva | vn_hv_kv | vn_mv_kv | vn_lv_kv | vk_hv_percent | vk_mv_percent | vk_lv_percent | vkr_hv_percent | vkr_mv_percent | vkr_lv_percent | pfe_kw | i0_percent | shift_mv_degree | shift_lv_degree | vector_group | tap_side | tap_neutral | tap_min | tap_max | tap_step_percent
63/25/38 MVA 110/20/10 kV | 63 | 25 | 38 | 110 | 20 | 10 | 10.4 | 10.4 | 10.4 | 0.28 | 0.32 | 0.35 | 35 | 0.89 | 0 | 0 | YN0yn0yn0 | hv | 0 | -10 | 10 | 1.2
63/25/38 MVA 110/10/10 kV | 63 | 25 | 38 | 110 | 10 | 10 | 10.4 | 10.4 | 10.4 | 0.28 | 0.32 | 0.35 | 35 | 0.89 | 0 | 0 | YN0yn0yn0 | hv | 0 | -10 | 10 | 1.2

## fuse_std_types
| fuse_type | i_rated_a | t_avg | t_min | t_total | x_avg | x_min | x_total
HV 100A | HV 100A | 100 | 0 | [10.0, 3.64, 0.854, 0.281, 0.1, 0.0531, 0.022, 0.01] | [10.0, 4.267, 1.21, 0.403, 0.1, 0.058, 0.022, 0.01] | 0 | [300.0, 350.0, 450.0, 550.0, 700.0, 850.0, 1200.0, 1752.0] | [600.0, 700.0, 900.0, 1150.0, 1665.0, 2000.0, 3000.0, 4313.0]
HV 10A | HV 10A | 10 | 0 | [10.0, 1675.0, 0.344, 0.156, 0.1, 0.0417, 0.0171, 0.01] | [10.0, 1.3, 0.3, 0.155, 0.1, 0.0555, 0.023, 0.01] | 0 | [30.0, 32.0, 35.0, 37.0, 39.0, 50.0, 70.0, 88.0] | [60.0, 70.0, 80.0, 87.0, 94.0, 110.0, 150.0, 216.0]
HV 125A | HV 125A | 125 | 0 | [10.0, 1.82, 0.344, 0.1, 0.0467, 0.0269, 0.01] | [10.0, 2.478, 0.426, 0.1, 0.0427, 0.0211, 0.01] | 0 | [375.0, 500.0, 700.0, 925.0, 1200.0, 1500.0, 2341.0] | [750.0, 1000.0, 1500.0, 2200.0, 3000.0, 4000.0, 5765.0]
HV 160A | HV 160A | 160 | 0 | [10.0, 4.15, 1.03, 0.198, 0.1, 0.051, 0.0172, 0.01] | [10.0, 2.3, 0.734, 0.274, 0.1, 0.046, 0.0177, 0.01] | 0 | [480.0, 550.0, 700.0, 1000.0, 1260.0, 1600.0, 2500.0, 3227.0] | [960.0, 1300.0, 1700.0, 2200.0, 2996.0, 4000.0, 6000.0, 7946.0]
HV 16A | HV 16A | 16 | 0 | [10.0, 0.352, 0.164, 0.1, 0.0649, 0.0342, 0.01] | [10.0, 2.34, 0.722, 0.181, 0.1, 0.055, 0.0296, 0.01] | 0 | [48.0, 60.0, 65.0, 71.0, 80.0, 100.0, 162.0] | [96.0, 110.0, 125.0, 150.0, 168.0, 200.0, 250.0, 398.0]
HV 200A | HV 200A | 200 | 0 | [10.0, 4.267, 1.21, 0.403, 0.1, 0.058, 0.022, 0.01] | [10.0, 3.73, 1.654, 0.328, 0.1, 0.0531, 0.019, 0.01] | 0 | [600.0, 700.0, 900.0, 1150.0, 1665.0, 2000.0, 3000.0, 4313.0] | [1200.0, 1500.0, 1800.0, 2700.0, 3960.0, 5000.0, 7500.0, 10620.0]
HV 20A | HV 20A | 20 | 0 | [10.0, 1.3, 0.3, 0.155, 0.1, 0.0555, 0.023, 0.01] | [10.0, 1.3, 0.161, 0.1, 0.0611, 0.0399, 0.0141, 0.01] | 0 | [60.0, 70.0, 80.0, 87.0, 94.0, 110.0, 150.0, 216.0] | [120.0, 150.0, 200.0, 223.0, 260.0, 300.0, 450.0, 532.0]
HV 25A | HV 25A | 25 | 0 | [10.0, 2.512, 0.833, 0.299, 0.1, 0.0372, 0.0223, 0.01] | [10.0, 3.125, 0.597, 0.198, 0.1, 0.0378, 0.022, 0.01] | 0 | [75.0, 82.0, 90.0, 100.0, 124.0, 170.0, 200.0, 289.0] | [150.0, 170.0, 210.0, 250.0, 294.0, 400.0, 500.0, 711.0]
HV 31.5A | HV 31.5A | 31.5 | 0 | [10.0, 2.34, 0.722, 0.181, 0.1, 0.055, 0.0296, 0.01] | [10.0, 2.84, 0.368, 0.164, 0.1, 0.0621, 0.0378, 0.0195, 0.01] | 0 | [95.0, 110.0, 125.0, 150.0, 165.0, 200.0, 250.0, 390.0] | [189.0, 220.0, 300.0, 350.0, 393.0, 450.0, 530.0, 700.0, 960.0]
HV 40A | HV 40A | 40 | 0 | [10.0, 1.3, 0.161, 0.1, 0.0611, 0.0399, 0.0141, 0.01] | [10.0, 2.05, 0.369, 0.198, 0.1, 0.051, 0.0298, 0.01] | 0 | [120.0, 150.0, 200.0, 223.0, 260.0, 300.0, 450.0, 532.0] | [240.0, 300.0, 400.0, 450.0, 530.0, 650.0, 800.0, 1311.0]
HV 50A | HV 50A | 50 | 0 | [10.0, 3.215, 0.597, 0.198, 0.1, 0.0378, 0.022, 0.01] | [10.0, 3.64, 0.854, 0.281, 0.1, 0.0531, 0.022, 0.01] | 0 | [150.0, 170.0, 210.0, 250.0, 294.0, 400.0, 500.0, 711.0] | [300.0, 350.0, 450.0, 550.0, 700.0, 850.0, 1200.0, 1752.0]
HV 6.3A | HV 6.3A | 6.3 | 0 | [10.0, 1.39, 0.344, 0.168, 0.1, 0.056, 0.0263, 0.01] | [10.0, 1.711, 0.516, 0.198, 0.1, 0.0634, 0.0303, 0.01] | 0 | [19.0, 19.5, 20.4, 20.8, 22.0, 25.0, 32.0, 48.0] | [38.0, 40.0, 43.0, 48.0, 53.0, 60.0, 75.0, 118.0]
HV 63A | HV 63A | 63 | 0 | [10.0, 2.84, 0.368, 0.164, 0.1, 0.0621, 0.0378, 0.0195, 0.01] | [10.0, 1.82, 0.344, 0.1, 0.0467, 0.0269, 0.01] | 0 | [189.0, 220.0, 300.0, 350.0, 393.0, 450.0, 530.0, 700.0, 961.0] | [378.0, 500.0, 700.0, 934.0, 1200.0, 1500.0, 2366.0]
HV 80A | HV 80A | 80 | 0 | [10.0, 2.05, 0.369, 0.198, 0.1, 0.051, 0.0298, 0.01] | [10.0, 4.15, 1.03, 0.198, 0.1, 0.051, 0.0172, 0.01] | 0 | [240.0, 300.0, 400.0, 450.0, 530.0, 650.0, 800.0, 1311.0] | [480.0, 550.0, 700.0, 1000.0, 1260.0, 1600.0, 2500.0, 3227.0]
Siemens NH-1-100 | Siemens NH-1-100 | 100 | [5400.0, 2000.0, 400.0, 20.0, 1.0, 0.2, 0.012, 0.004] | 0 | 0 | [150.0, 190.0, 250.0, 430.0, 900.0, 1250.0, 2700.0, 3600.0] | 0 | 0
Siemens NH-1-125 | Siemens NH-1-125 | 125 | [4800.0, 120.0, 7.0, 0.1, 0.004] | 0 | 0 | [180.0, 400.0, 740.0, 2000.0, 4250.0] | 0 | 0
Siemens NH-1-16 | Siemens NH-1-16 | 16 | [4000.0, 400.0, 2.0, 0.1, 0.04, 0.01] | 0 | 0 | [26.0, 35.0, 75.0, 150.0, 200.0, 300.0] | 0 | 0
Siemens NH-1-160 | Siemens NH-1-160 | 160 | [4800.0, 120.0, 7.0, 0.1, 0.004] | 0 | 0 | [210.0, 500.0, 900.0, 2300.0, 5000.0] | 0 | 0
Siemens NH-1-25 | Siemens NH-1-25 | 25 | [4000.0, 1000.0, 10.0, 0.2, 0.02, 0.01] | 0 | 0 | [40.0, 50.0, 100.0, 210.0, 400.0, 500.0] | 0 | 0
Siemens NH-1-50 | Siemens NH-1-50 | 50 | [4000.0, 40.0, 4.0, 1.0, 0.02, 0.01] | 0 | 0 | [86.0, 200.0, 300.0, 400.0, 1000.0, 1280.0] | 0 | 0
Siemens NH-1-63 | Siemens NH-1-63 | 63 | [4000.0, 100.0, 10.0, 2.0, 0.04, 0.01] | 0 | 0 | [100.0, 200.0, 300.0, 400.0, 1000.0, 1500.0] | 0 | 0
Siemens NH-1-80 | Siemens NH-1-80 | 80 | [4800.0, 120.0, 7.0, 0.1, 0.01] | 0 | 0 | [150.58, 250.0, 450.0, 1150.0, 2470.0] | 0 | 0
Siemens NH-2-1000 | Siemens NH-2-1000 | 1000 | [4800.0, 120.0, 7.0, 0.1, 0.004] | 0 | 0 | [1900.0, 3500.0, 8400.0, 24000.0, 52000.0] | 0 | 0
Siemens NH-2-200 | Siemens NH-2-200 | 200 | [4800.0, 120.0, 7.0, 0.1, 0.004] | 0 | 0 | [280.0, 650.0, 1200.0, 3000.0, 7000.0] | 0 | 0
Siemens NH-2-224 | Siemens NH-2-224 | 224 | [4800.0, 120.0, 7.0, 0.2, 0.04, 0.004] | 0 | 0 | [400.0, 750.0, 1453.0, 3025.0, 4315.0, 7600.0] | 0 | 0
Siemens NH-2-250 | Siemens NH-2-250 | 250 | [4800.0, 120.0, 7.0, 0.1, 0.004] | 0 | 0 | [450.0, 800.0, 1650.0, 4000.0, 8500.0] | 0 | 0
Siemens NH-2-315 | Siemens NH-2-315 | 315 | [4800.0, 120.0, 7.0, 0.1, 0.004] | 0 | 0 | [550.0, 920.0, 1900.0, 5000.0, 11000.0] | 0 | 0
Siemens NH-2-355 | Siemens NH-2-355 | 355 | [4800.0, 120.0, 6.0, 0.1, 0.004] | 0 | 0 | [650.0, 1116.27, 2350.0, 5840.0, 12790.0] | 0 | 0
Siemens NH-2-400 | Siemens NH-2-400 | 400 | [4800.0, 120.0, 7.0, 0.1, 0.004] | 0 | 0 | [720.0, 1350.0, 2800.0, 6500.0, 15000.0] | 0 | 0
Siemens NH-2-425 | Siemens NH-2-425 | 425 | [4800.0, 120.0, 7.0, 0.1, 0.004] | 0 | 0 | [850.0, 1500.0, 3050.0, 7500.0, 16500.0] | 0 | 0
Siemens NH-2-630 | Siemens NH-2-630 | 630 | [4800.0, 120.0, 7.0, 0.1, 0.004] | 0 | 0 | [1200.0, 2000.0, 4800.0, 12000.0, 26000.0] | 0 | 0

## dtypes
| element | column | dtype
0 | bus | name | object
1 | bus | vn_kv | float64
2 | bus | type | object
3 | bus | zone | object
4 | bus | in_service | bool
5 | load | name | object
6 | load | bus | uint32
7 | load | p_mw | float64
8 | load | q_mvar | float64
9 | load | const_z_percent | float64
10 | load | const_i_percent | float64
11 | load | sn_mva | float64
12 | load | scaling | float64
13 | load | in_service | bool
14 | load | type | object
15 | ext_grid | name | object
16 | ext_grid | bus | uint32
17 | ext_grid | vm_pu | float64
18 | ext_grid | va_degree | float64
19 | ext_grid | slack_weight | float64
20 | ext_grid | in_service | bool
21 | line | name | object
22 | line | std_type | object
23 | line | from_bus | uint32
24 | line | to_bus | uint32
25 | line | length_km | float64
26 | line | r_ohm_per_km | float64
27 | line | x_ohm_per_km | float64
28 | line | c_nf_per_km | float64
29 | line | g_us_per_km | float64
30 | line | max_i_ka | float64
31 | line | df | float64
32 | line | parallel | uint32
33 | line | type | object
34 | line | in_service | bool
35 | trafo | name | object
36 | trafo | std_type | object
37 | trafo | hv_bus | uint32
38 | trafo | lv_bus | uint32
39 | trafo | sn_mva | float64
40 | trafo | vn_hv_kv | float64
41 | trafo | vn_lv_kv | float64
42 | trafo | vk_percent | float64
43 | trafo | vkr_percent | float64
44 | trafo | pfe_kw | float64
45 | trafo | i0_percent | float64
46 | trafo | shift_degree | float64
47 | trafo | tap_side | object
48 | trafo | tap_neutral | int32
49 | trafo | tap_min | int32
50 | trafo | tap_max | int32
51 | trafo | tap_step_percent | float64
52 | trafo | tap_step_degree | float64
53 | trafo | tap_pos | int32
54 | trafo | tap_phase_shifter | bool
55 | trafo | parallel | uint32
56 | trafo | df | float64
57 | trafo | in_service | bool
58 | line_geodata | coords | object
59 | bus_geodata | x | float64
60 | bus_geodata | y | float64
61 | bus_geodata | coords | object

## parameters
| version | format_version | converged | OPF_converged | name | f_hz | sn_mva
0 | 2.14.6 | 2.14.0 | FALSE | FALSE |  | 50 | 1