## bus
| name | vn_kv | type | zone | in_service
0 | bus_LV_5756-1_0_6_node_0 | 0.4 | n |  | TRUE
1 | bus_LV_5756-1_0_6_node_1 | 0.4 | n |  | TRUE
2 | bus_LV_5756-1_0_6_node_2 | 0.4 | n |  | TRUE
3 | bus_LV_5756-1_0_6_node_3 | 0.4 | n |  | TRUE
4 | bus_LV_5756-1_0_6_node_4 | 0.4 | n |  | TRUE
5 | bus_LV_5756-1_0_6_node_5 | 0.4 | n |  | TRUE
6 | bus_LV_5756-1_0_6_node_34 | 0.4 | n |  | TRUE
7 | bus_LV_5756-1_0_6_node_65 | 0.4 | n |  | TRUE
8 | bus_LV_5756-1_0_6_node_26 | 0.4 | n |  | TRUE
9 | bus_LV_5756-1_0_6_node_33 | 0.4 | n |  | TRUE
10 | bus_LV_5756-1_0_6_node_6 | 0.4 | n |  | TRUE
11 | bus_LV_5756-1_0_6_node_57 | 0.4 | n |  | TRUE
12 | bus_LV_5756-1_0_6_node_81 | 0.4 | n |  | TRUE
13 | bus_LV_5756-1_0_6_node_78 | 0.4 | n |  | TRUE
14 | bus_LV_5756-1_0_6_node_36 | 0.4 | n |  | TRUE
15 | bus_LV_5756-1_0_6_node_58 | 0.4 | n |  | TRUE
16 | bus_LV_5756-1_0_6_node_103 | 0.4 | n |  | TRUE
17 | bus_LV_5756-1_0_6_node_35 | 0.4 | n |  | TRUE
18 | bus_LV_5756-1_0_6_node_9 | 0.4 | n |  | TRUE
19 | bus_LV_5756-1_0_6_node_45 | 0.4 | n |  | TRUE
20 | bus_LV_5756-1_0_6_node_8 | 0.4 | n |  | TRUE
21 | bus_LV_5756-1_0_6_node_7 | 0.4 | n |  | TRUE
22 | bus_LV_5756-1_0_6_node_56 | 0.4 | n |  | TRUE
23 | bus_LV_5756-1_0_6_node_102 | 0.4 | n |  | TRUE
24 | bus_LV_5756-1_0_6_node_79 | 0.4 | n |  | TRUE
25 | bus_LV_5756-1_0_6_node_46 | 0.4 | n |  | TRUE
26 | bus_LV_5756-1_0_6_node_42 | 0.4 | n |  | TRUE
27 | bus_LV_5756-1_0_6_node_10 | 0.4 | n |  | TRUE
28 | bus_LV_5756-1_0_6_node_11 | 0.4 | n |  | TRUE
29 | bus_LV_5756-1_0_6_node_12 | 0.4 | n |  | TRUE
30 | bus_LV_5756-1_0_6_node_13 | 0.4 | n |  | TRUE
31 | bus_LV_5756-1_0_6_node_14 | 0.4 | n |  | TRUE
32 | bus_LV_5756-1_0_6_node_15 | 0.4 | n |  | TRUE
33 | bus_LV_5756-1_0_6_node_63 | 0.4 | n |  | TRUE
34 | bus_LV_5756-1_0_6_node_43 | 0.4 | n |  | TRUE
35 | bus_LV_5756-1_0_6_node_70 | 0.4 | n |  | TRUE
36 | bus_LV_5756-1_0_6_node_60 | 0.4 | n |  | TRUE
37 | bus_LV_5756-1_0_6_node_44 | 0.4 | n |  | TRUE
38 | bus_LV_5756-1_0_6_node_16 | 0.4 | n |  | TRUE
39 | bus_LV_5756-1_0_6_node_17 | 0.4 | n |  | TRUE
40 | bus_LV_5756-1_0_6_node_18 | 0.4 | n |  | TRUE
41 | bus_LV_5756-1_0_6_node_19 | 0.4 | n |  | TRUE
42 | bus_LV_5756-1_0_6_node_20 | 0.4 | n |  | TRUE
43 | bus_LV_5756-1_0_6_node_21 | 0.4 | n |  | TRUE
44 | bus_LV_5756-1_0_6_node_47 | 0.4 | n |  | TRUE
45 | bus_LV_5756-1_0_6_node_69 | 0.4 | n |  | TRUE
46 | bus_LV_5756-1_0_6_node_95 | 0.4 | n |  | TRUE
47 | bus_LV_5756-1_0_6_node_94 | 0.4 | n |  | TRUE
48 | bus_LV_5756-1_0_6_node_22 | 0.4 | n |  | TRUE
49 | bus_LV_5756-1_0_6_node_23 | 0.4 | n |  | TRUE
50 | bus_LV_5756-1_0_6_node_24 | 0.4 | n |  | TRUE
51 | bus_LV_5756-1_0_6_node_25 | 0.4 | n |  | TRUE
52 | bus_LV_5756-1_0_6_node_93 | 0.4 | n |  | TRUE
53 | bus_LV_5756-1_0_6_node_27 | 0.4 | n |  | TRUE
54 | bus_LV_5756-1_0_6_node_28 | 0.4 | n |  | TRUE
55 | bus_LV_5756-1_0_6_node_29 | 0.4 | n |  | TRUE
56 | bus_LV_5756-1_0_6_node_30 | 0.4 | n |  | TRUE
57 | bus_LV_5756-1_0_6_node_31 | 0.4 | n |  | TRUE
58 | bus_LV_5756-1_0_6_node_73 | 0.4 | n |  | TRUE
59 | bus_LV_5756-1_0_6_node_72 | 0.4 | n |  | TRUE
60 | bus_LV_5756-1_0_6_node_68 | 0.4 | n |  | TRUE
61 | bus_LV_5756-1_0_6_node_32 | 0.4 | n |  | TRUE
62 | bus_LV_5756-1_0_6_node_66 | 0.4 | n |  | TRUE
63 | bus_LV_5756-1_0_6_node_37 | 0.4 | n |  | TRUE
64 | bus_LV_5756-1_0_6_node_38 | 0.4 | n |  | TRUE
65 | bus_LV_5756-1_0_6_node_39 | 0.4 | n |  | TRUE
66 | bus_LV_5756-1_0_6_node_40 | 0.4 | n |  | TRUE
67 | bus_LV_5756-1_0_6_node_67 | 0.4 | n |  | TRUE
68 | bus_LV_5756-1_0_6_node_80 | 0.4 | n |  | TRUE
69 | bus_LV_5756-1_0_6_node_87 | 0.4 | n |  | TRUE
70 | bus_LV_5756-1_0_6_node_82 | 0.4 | n |  | TRUE
71 | bus_LV_5756-1_0_6_node_83 | 0.4 | n |  | TRUE
72 | bus_LV_5756-1_0_6_node_84 | 0.4 | n |  | TRUE
73 | bus_LV_5756-1_0_6_node_86 | 0.4 | n |  | TRUE
74 | bus_LV_5756-1_0_6_node_89 | 0.4 | n |  | TRUE
75 | bus_LV_5756-1_0_6_node_88 | 0.4 | n |  | TRUE
76 | bus_LV_5756-1_0_6_node_90 | 0.4 | n |  | TRUE
77 | bus_LV_5756-1_0_6_node_92 | 0.4 | n |  | TRUE
78 | bus_LV_5756-1_0_6_node_91 | 0.4 | n |  | TRUE
79 | bus_LV_5756-1_0_6_node_74 | 0.4 | n |  | TRUE
80 | bus_LV_5756-1_0_6_node_75 | 0.4 | n |  | TRUE
81 | bus_LV_5756-1_0_6_node_76 | 0.4 | n |  | TRUE
82 | bus_LV_5756-1_0_6_node_49 | 0.4 | n |  | TRUE
83 | bus_LV_5756-1_0_6_node_71 | 0.4 | n |  | TRUE
84 | bus_LV_5756-1_0_6_node_50 | 0.4 | n |  | TRUE
85 | bus_LV_5756-1_0_6_node_51 | 0.4 | n |  | TRUE
86 | bus_LV_5756-1_0_6_node_52 | 0.4 | n |  | TRUE
87 | bus_LV_5756-1_0_6_node_53 | 0.4 | n |  | TRUE
88 | bus_LV_5756-1_0_6_node_54 | 0.4 | n |  | TRUE
89 | bus_LV_5756-1_0_6_node_55 | 0.4 | n |  | TRUE
90 | bus_LV_5756-1_0_6_node_62 | 0.4 | n |  | TRUE
91 | bus_LV_5756-1_0_6_node_104 | 0.4 | n |  | TRUE
92 | bus_LV_5756-1_0_6_node_99 | 0.4 | n |  | TRUE
93 | bus_LV_5756-1_0_6_node_101 | 0.4 | n |  | TRUE
94 | bus_LV_5756-1_0_6_node_97 | 0.4 | n |  | TRUE
95 | bus_LV_5756-1_0_6_node_59 | 0.4 | n |  | TRUE
96 | bus_LV_5756-1_0_6_node_61 | 0.4 | n |  | TRUE
97 | bus_LV_5756-1_0_6_node_64 | 0.4 | n |  | TRUE
98 | bus_LV_5756-1_0_6_node_96 | 0.4 | n |  | TRUE
99 | bus_LV_5756-1_0_6_node_98 | 0.4 | n |  | TRUE
100 | bus_LV_5756-1_0_6_node_100 | 0.4 | n |  | TRUE
101 | bus_LV_5756-1_0_6_node_105 | 0.4 | n |  | TRUE
102 | bus_MV_319_1_node_107 | 20 | n |  | TRUE

## load
| name | bus | p_mw | q_mvar | const_z_percent | const_i_percent | sn_mva | scaling | in_service | type
0 | LV_5756-1_0_6_load_0 | 0 | 0.0034642 | 0.00086821 | 0 | 0 |  | 1 | TRUE | wye
1 | LV_5756-1_0_6_load_4 | 4 | 0.0013019 | 0.00032628 | 0 | 0 |  | 1 | TRUE | wye
2 | LV_5756-1_0_6_load_65 | 7 | 0.0029599 | 0.00074181 | 0 | 0 |  | 1 | TRUE | wye
3 | LV_5756-1_0_6_load_6 | 10 | 0.0014464 | 0.00036251 | 0 | 0 |  | 1 | TRUE | wye
4 | LV_5756-1_0_6_load_57 | 11 | 0.0048124 | 0.0012061 | 0 | 0 |  | 1 | TRUE | wye
5 | LV_5756-1_0_6_load_78 | 13 | 0.00152 | 0.00038094 | 0 | 0 |  | 1 | TRUE | wye
6 | LV_5756-1_0_6_load_36 | 14 | 0.0019299 | 0.00048369 | 0 | 0 |  | 1 | TRUE | wye
7 | LV_5756-1_0_6_load_58 | 15 | 0.0011973 | 0.00030007 | 0 | 0 |  | 1 | TRUE | wye
8 | LV_5756-1_0_6_load_103 | 16 | 0.00065319 | 0.00016371 | 0 | 0 |  | 1 | TRUE | wye
9 | LV_5756-1_0_6_load_35 | 17 | 0.00081034 | 0.00020309 | 0 | 0 |  | 1 | TRUE | wye
10 | LV_5756-1_0_6_load_45 | 19 | 0.0003681 | 9.2255e-05 | 0 | 0 |  | 1 | TRUE | wye
11 | LV_5756-1_0_6_load_7 | 21 | 0.0014759 | 0.0003699 | 0 | 0 |  | 1 | TRUE | wye
12 | LV_5756-1_0_6_load_56 | 22 | 0.0052539 | 0.0013168 | 0 | 0 |  | 1 | TRUE | wye
13 | LV_5756-1_0_6_load_102 | 23 | 0.0057131 | 0.0014318 | 0 | 0 |  | 1 | TRUE | wye
14 | LV_5756-1_0_6_load_79 | 24 | 0.00069015 | 0.00017297 | 0 | 0 |  | 1 | TRUE | wye
15 | LV_5756-1_0_6_load_10 | 27 | 0.0020197 | 0.00050618 | 0 | 0 |  | 1 | TRUE | wye
16 | LV_5756-1_0_6_load_11 | 28 | 0.0009943 | 0.00024919 | 0 | 0 |  | 1 | TRUE | wye
17 | LV_5756-1_0_6_load_13 | 30 | 0.0056555 | 0.0014174 | 0 | 0 |  | 1 | TRUE | wye
18 | LV_5756-1_0_6_load_14 | 31 | 0.0015853 | 0.00039731 | 0 | 0 |  | 1 | TRUE | wye
19 | LV_5756-1_0_6_load_15 | 32 | 0.003365 | 0.00084335 | 0 | 0 |  | 1 | TRUE | wye
20 | LV_5756-1_0_6_load_43 | 34 | 0.001975 | 0.00049499 | 0 | 0 |  | 1 | TRUE | wye
21 | LV_5756-1_0_6_load_44 | 37 | 0.001496 | 0.00037492 | 0 | 0 |  | 1 | TRUE | wye
22 | LV_5756-1_0_6_load_16 | 38 | 0.0014858 | 0.00037237 | 0 | 0 |  | 1 | TRUE | wye
23 | LV_5756-1_0_6_load_17 | 39 | 0.0014465 | 0.00036252 | 0 | 0 |  | 1 | TRUE | wye
24 | LV_5756-1_0_6_load_19 | 41 | 0.0033093 | 0.00082939 | 0 | 0 |  | 1 | TRUE | wye
25 | LV_5756-1_0_6_load_20 | 42 | 0.0060299 | 0.0015112 | 0 | 0 |  | 1 | TRUE | wye
26 | LV_5756-1_0_6_load_21 | 43 | 0.003212 | 0.000805 | 0 | 0 |  | 1 | TRUE | wye
27 | LV_5756-1_0_6_load_47 | 44 | 0.0018115 | 0.00045402 | 0 | 0 |  | 1 | TRUE | wye
28 | LV_5756-1_0_6_load_69 | 45 | 0.0024535 | 0.00061489 | 0 | 0 |  | 1 | TRUE | wye
29 | LV_5756-1_0_6_load_95 | 46 | 0.0031312 | 0.00078474 | 0 | 0 |  | 1 | TRUE | wye
30 | LV_5756-1_0_6_load_22 | 48 | 0.0032423 | 0.0008126 | 0 | 0 |  | 1 | TRUE | wye
31 | LV_5756-1_0_6_load_23 | 49 | 0.0037391 | 0.0009371 | 0 | 0 |  | 1 | TRUE | wye
32 | LV_5756-1_0_6_load_24 | 50 | 0.0014953 | 0.00037475 | 0 | 0 |  | 1 | TRUE | wye
33 | LV_5756-1_0_6_load_25 | 51 | 0.0028613 | 0.00071712 | 0 | 0 |  | 1 | TRUE | wye
34 | LV_5756-1_0_6_load_93 | 52 | 0.002871 | 0.00071953 | 0 | 0 |  | 1 | TRUE | wye
35 | LV_5756-1_0_6_load_27 | 53 | 0.0016526 | 0.00041419 | 0 | 0 |  | 1 | TRUE | wye
36 | LV_5756-1_0_6_load_29 | 55 | 0.00090194 | 0.00022605 | 0 | 0 |  | 1 | TRUE | wye
37 | LV_5756-1_0_6_load_31 | 57 | 0.0024644 | 0.00061764 | 0 | 0 |  | 1 | TRUE | wye
38 | LV_5756-1_0_6_load_73 | 58 | 0.0056124 | 0.0014066 | 0 | 0 |  | 1 | TRUE | wye
39 | LV_5756-1_0_6_load_72 | 59 | 0.0027726 | 0.00069489 | 0 | 0 |  | 1 | TRUE | wye
40 | LV_5756-1_0_6_load_32 | 61 | 0.0019602 | 0.00049128 | 0 | 0 |  | 1 | TRUE | wye
41 | LV_5756-1_0_6_load_66 | 62 | 0.0011869 | 0.00029747 | 0 | 0 |  | 1 | TRUE | wye
42 | LV_5756-1_0_6_load_37 | 63 | 0.0005677 | 0.00014228 | 0 | 0 |  | 1 | TRUE | wye
43 | LV_5756-1_0_6_load_38 | 64 | 0.00053954 | 0.00013522 | 0 | 0 |  | 1 | TRUE | wye
44 | LV_5756-1_0_6_load_67 | 67 | 0.00096209 | 0.00024112 | 0 | 0 |  | 1 | TRUE | wye
45 | LV_5756-1_0_6_load_80 | 68 | 0.0011554 | 0.00028958 | 0 | 0 |  | 1 | TRUE | wye
46 | LV_5756-1_0_6_load_82 | 70 | 0.0024422 | 0.00061207 | 0 | 0 |  | 1 | TRUE | wye
47 | LV_5756-1_0_6_load_83 | 71 | 0.0026301 | 0.00065916 | 0 | 0 |  | 1 | TRUE | wye
48 | LV_5756-1_0_6_load_84 | 72 | 0.00068904 | 0.00017269 | 0 | 0 |  | 1 | TRUE | wye
49 | LV_5756-1_0_6_load_86 | 73 | 0.00068904 | 0.00017269 | 0 | 0 |  | 1 | TRUE | wye
50 | LV_5756-1_0_6_load_89 | 74 | 0.00083517 | 0.00020931 | 0 | 0 |  | 1 | TRUE | wye
51 | LV_5756-1_0_6_load_92 | 77 | 0.018169 | 0.0045536 | 0 | 0 |  | 1 | TRUE | wye
52 | LV_5756-1_0_6_load_91 | 78 | 0.0055901 | 0.001401 | 0 | 0 |  | 1 | TRUE | wye
53 | LV_5756-1_0_6_load_74 | 79 | 0.0012516 | 0.00031369 | 0 | 0 |  | 1 | TRUE | wye
54 | LV_5756-1_0_6_load_75 | 80 | 0.0033378 | 0.00083654 | 0 | 0 |  | 1 | TRUE | wye
55 | LV_5756-1_0_6_load_49 | 82 | 0.0023152 | 0.00058024 | 0 | 0 |  | 1 | TRUE | wye
56 | LV_5756-1_0_6_load_71 | 83 | 0.0032748 | 0.00082073 | 0 | 0 |  | 1 | TRUE | wye
57 | LV_5756-1_0_6_load_50 | 84 | 0.00099445 | 0.00024923 | 0 | 0 |  | 1 | TRUE | wye
58 | LV_5756-1_0_6_load_55 | 89 | 0.0037978 | 0.00095181 | 0 | 0 |  | 1 | TRUE | wye
59 | LV_5756-1_0_6_load_62 | 90 | 0.0085899 | 0.0021528 | 0 | 0 |  | 1 | TRUE | wye
60 | LV_5756-1_0_6_load_104 | 91 | 0.0047499 | 0.0011904 | 0 | 0 |  | 1 | TRUE | wye
61 | LV_5756-1_0_6_load_97 | 94 | 0.0022773 | 0.00057076 | 0 | 0 |  | 1 | TRUE | wye
62 | LV_5756-1_0_6_load_59 | 95 | 0.0073504 | 0.0018422 | 0 | 0 |  | 1 | TRUE | wye
63 | LV_5756-1_0_6_load_64 | 97 | 0.0049086 | 0.0012302 | 0 | 0 |  | 1 | TRUE | wye
64 | LV_5756-1_0_6_load_96 | 98 | 0.0022653 | 0.00056774 | 0 | 0 |  | 1 | TRUE | wye
65 | LV_5756-1_0_6_load_98 | 99 | 0.0022805 | 0.00057154 | 0 | 0 |  | 1 | TRUE | wye
66 | LV_5756-1_0_6_load_100 | 100 | 0.0018626 | 0.00046681 | 0 | 0 |  | 1 | TRUE | wye
67 | LV_5756-1_0_6_load_105 | 101 | 0.0040183 | 0.0010071 | 0 | 0 |  | 1 | TRUE | wye

## ext_grid
| name | bus | vm_pu | va_degree | slack_weight | in_service
0 |  | 25 | 1 | 0 | 1 | TRUE

## line
| name | std_type | from_bus | to_bus | length_km | r_ohm_per_km | x_ohm_per_km | c_nf_per_km | g_us_per_km | max_i_ka | df | parallel | type | in_service
0 | LV_5756-1_0_6_line_0 | NAYY 4x150 SE | 0 | 1 | 0.036201 | 0.208 | 0.08 | 261 | 0 | 0.27 | 1 | 3 | cs | TRUE
1 | LV_5756-1_0_6_line_1 | NAYY 4x150 SE | 0 | 2 | 0.11255 | 0.208 | 0.08 | 261 | 0 | 0.27 | 1 | 2 | cs | TRUE
2 | LV_5756-1_0_6_line_2 | NAYY 4x150 SE | 1 | 3 | 0.009987 | 0.208 | 0.08 | 261 | 0 | 0.27 | 1 | 3 | cs | TRUE
3 | LV_5756-1_0_6_line_3 | NAYY 4x150 SE | 1 | 4 | 0.013626 | 0.208 | 0.08 | 261 | 0 | 0.27 | 1 | 1 | cs | TRUE
4 | LV_5756-1_0_6_line_4 | NAYY 4x150 SE | 2 | 5 | 0.071866 | 0.208 | 0.08 | 261 | 0 | 0.27 | 1 | 2 | cs | TRUE
5 | LV_5756-1_0_6_line_5 | NAYY 4x150 SE | 3 | 10 | 0.0088298 | 0.208 | 0.08 | 261 | 0 | 0.27 | 1 | 3 | cs | TRUE
6 | LV_5756-1_0_6_line_6 | NAYY 4x150 SE | 4 | 11 | 0.057403 | 0.208 | 0.08 | 261 | 0 | 0.27 | 1 | 1 | cs | TRUE
7 | LV_5756-1_0_6_line_7 | NAYY 4x150 SE | 5 | 12 | 0.020539 | 0.208 | 0.08 | 261 | 0 | 0.27 | 1 | 1 | cs | TRUE
8 | LV_5756-1_0_6_line_8 | NAYY 4x150 SE | 5 | 13 | 0.12521 | 0.208 | 0.08 | 261 | 0 | 0.27 | 1 | 1 | cs | TRUE
9 | LV_5756-1_0_6_line_9 | NAYY 4x150 SE | 6 | 7 | 0.10435 | 0.208 | 0.08 | 261 | 0 | 0.27 | 1 | 1 | cs | TRUE
10 | LV_5756-1_0_6_line_10 | NAYY 4x150 SE | 6 | 8 | 0.16474 | 0.208 | 0.08 | 261 | 0 | 0.27 | 1 | 1 | cs | TRUE
11 | LV_5756-1_0_6_line_11 | NAYY 4x150 SE | 6 | 9 | 0.20858 | 0.208 | 0.08 | 261 | 0 | 0.27 | 1 | 1 | cs | TRUE
12 | LV_5756-1_0_6_line_12 | NAYY 4x150 SE | 7 | 62 | 0.0043475 | 0.208 | 0.08 | 261 | 0 | 0.27 | 1 | 1 | cs | TRUE
13 | LV_5756-1_0_6_line_13 | NAYY 4x150 SE | 8 | 52 | 0.012741 | 0.208 | 0.08 | 261 | 0 | 0.27 | 1 | 1 | cs | TRUE
14 | LV_5756-1_0_6_line_14 | NAYY 4x150 SE | 8 | 50 | 0.023124 | 0.208 | 0.08 | 261 | 0 | 0.27 | 1 | 1 | cs | TRUE
15 | LV_5756-1_0_6_line_15 | NAYY 4x150 SE | 9 | 61 | 0.064589 | 0.208 | 0.08 | 261 | 0 | 0.27 | 1 | 1 | cs | TRUE
16 | LV_5756-1_0_6_line_16 | NAYY 4x150 SE | 10 | 21 | 0.0014605 | 0.208 | 0.08 | 261 | 0 | 0.27 | 1 | 3 | cs | TRUE
17 | LV_5756-1_0_6_line_17 | NAYY 4x150 SE | 11 | 22 | 0.066995 | 0.208 | 0.08 | 261 | 0 | 0.27 | 1 | 1 | cs | TRUE
18 | LV_5756-1_0_6_line_18 | NAYY 4x150 SE | 12 | 23 | 0.046192 | 0.208 | 0.08 | 261 | 0 | 0.27 | 1 | 1 | cs | TRUE
19 | LV_5756-1_0_6_line_19 | NAYY 4x150 SE | 13 | 24 | 0.031563 | 0.208 | 0.08 | 261 | 0 | 0.27 | 1 | 1 | cs | TRUE
20 | LV_5756-1_0_6_line_20 | NAYY 4x150 SE | 14 | 15 | 0.021943 | 0.208 | 0.08 | 261 | 0 | 0.27 | 1 | 1 | cs | TRUE
21 | LV_5756-1_0_6_line_21 | NAYY 4x150 SE | 14 | 16 | 0.14186 | 0.208 | 0.08 | 261 | 0 | 0.27 | 1 | 3 | cs | TRUE
22 | LV_5756-1_0_6_line_22 | NAYY 4x150 SE | 14 | 17 | 0.037601 | 0.208 | 0.08 | 261 | 0 | 0.27 | 1 | 3 | cs | TRUE
23 | LV_5756-1_0_6_line_23 | NAYY 4x150 SE | 16 | 25 | 0.10695 | 0.208 | 0.08 | 261 | 0 | 0.27 | 1 | 3 | cs | TRUE
24 | LV_5756-1_0_6_line_24 | NAYY 4x150 SE | 17 | 31 | 0.018175 | 0.208 | 0.08 | 261 | 0 | 0.27 | 1 | 3 | cs | TRUE
25 | LV_5756-1_0_6_line_25 | NAYY 4x150 SE | 18 | 19 | 0.051756 | 0.208 | 0.08 | 261 | 0 | 0.27 | 1 | 1 | cs | TRUE
26 | LV_5756-1_0_6_line_26 | NAYY 4x150 SE | 18 | 20 | 0.024917 | 0.208 | 0.08 | 261 | 0 | 0.27 | 1 | 1 | cs | TRUE
27 | LV_5756-1_0_6_line_27 | NAYY 4x150 SE | 19 | 26 | 0.037804 | 0.208 | 0.08 | 261 | 0 | 0.27 | 1 | 1 | cs | TRUE
28 | LV_5756-1_0_6_line_28 | NAYY 4x150 SE | 20 | 25 | 0.16447 | 0.208 | 0.08 | 261 | 0 | 0.27 | 1 | 3 | cs | TRUE
29 | LV_5756-1_0_6_line_29 | NAYY 4x150 SE | 20 | 21 | 0.015057 | 0.208 | 0.08 | 261 | 0 | 0.27 | 1 | 3 | cs | TRUE
30 | LV_5756-1_0_6_line_30 | NAYY 4x150 SE | 23 | 81 | 0.20132 | 0.208 | 0.08 | 261 | 0 | 0.27 | 1 | 1 | cs | TRUE
31 | LV_5756-1_0_6_line_31 | NAYY 4x150 SE | 24 | 68 | 0.035685 | 0.208 | 0.08 | 261 | 0 | 0.27 | 1 | 1 | cs | TRUE
32 | LV_5756-1_0_6_line_32 | NAYY 4x150 SE | 26 | 65 | 0.006795 | 0.208 | 0.08 | 261 | 0 | 0.27 | 1 | 1 | cs | TRUE
33 | LV_5756-1_0_6_line_33 | NAYY 4x150 SE | 27 | 28 | 0.0023602 | 0.208 | 0.08 | 261 | 0 | 0.27 | 1 | 3 | cs | TRUE
34 | LV_5756-1_0_6_line_34 | NAYY 4x150 SE | 27 | 29 | 0.039526 | 0.208 | 0.08 | 261 | 0 | 0.27 | 1 | 3 | cs | TRUE
35 | LV_5756-1_0_6_line_35 | NAYY 4x150 SE | 28 | 30 | 0.0017702 | 0.208 | 0.08 | 261 | 0 | 0.27 | 1 | 2 | cs | TRUE
36 | LV_5756-1_0_6_line_36 | NAYY 4x150 SE | 29 | 31 | 0.017351 | 0.208 | 0.08 | 261 | 0 | 0.27 | 1 | 3 | cs | TRUE
37 | LV_5756-1_0_6_line_37 | NAYY 4x150 SE | 29 | 32 | 0.035435 | 0.208 | 0.08 | 261 | 0 | 0.27 | 1 | 1 | cs | TRUE
38 | LV_5756-1_0_6_line_38 | NAYY 4x150 SE | 30 | 33 | 0.013237 | 0.208 | 0.08 | 261 | 0 | 0.27 | 1 | 2 | cs | TRUE
39 | LV_5756-1_0_6_line_39 | NAYY 4x150 SE | 32 | 34 | 0.035909 | 0.208 | 0.08 | 261 | 0 | 0.27 | 1 | 1 | cs | TRUE
40 | LV_5756-1_0_6_line_40 | NAYY 4x150 SE | 33 | 35 | 0.021564 | 0.208 | 0.08 | 261 | 0 | 0.27 | 1 | 1 | cs | TRUE
41 | LV_5756-1_0_6_line_41 | NAYY 4x150 SE | 33 | 36 | 0.019533 | 0.208 | 0.08 | 261 | 0 | 0.27 | 1 | 2 | cs | TRUE
42 | LV_5756-1_0_6_line_42 | NAYY 4x150 SE | 34 | 37 | 0.021658 | 0.208 | 0.08 | 261 | 0 | 0.27 | 1 | 1 | cs | TRUE
43 | LV_5756-1_0_6_line_43 | NAYY 4x150 SE | 35 | 45 | 0.0081585 | 0.208 | 0.08 | 261 | 0 | 0.27 | 1 | 1 | cs | TRUE
44 | LV_5756-1_0_6_line_44 | NAYY 4x150 SE | 35 | 41 | 0.01996 | 0.208 | 0.08 | 261 | 0 | 0.27 | 1 | 1 | cs | TRUE
45 | LV_5756-1_0_6_line_45 | NAYY 4x150 SE | 36 | 90 | 0.026616 | 0.208 | 0.08 | 261 | 0 | 0.27 | 1 | 1 | cs | TRUE
46 | LV_5756-1_0_6_line_46 | NAYY 4x150 SE | 36 | 95 | 0.011213 | 0.208 | 0.08 | 261 | 0 | 0.27 | 1 | 1 | cs | TRUE
47 | LV_5756-1_0_6_line_47 | NAYY 4x150 SE | 37 | 82 | 0.0030309 | 0.208 | 0.08 | 261 | 0 | 0.27 | 1 | 1 | cs | TRUE
48 | LV_5756-1_0_6_line_48 | NAYY 4x150 SE | 38 | 39 | 0.012287 | 0.208 | 0.08 | 261 | 0 | 0.27 | 1 | 1 | cs | TRUE
49 | LV_5756-1_0_6_line_49 | NAYY 4x150 SE | 38 | 40 | 0.01439 | 0.208 | 0.08 | 261 | 0 | 0.27 | 1 | 1 | cs | TRUE
50 | LV_5756-1_0_6_line_50 | NAYY 4x150 SE | 39 | 41 | 0.0024675 | 0.208 | 0.08 | 261 | 0 | 0.27 | 1 | 1 | cs | TRUE
51 | LV_5756-1_0_6_line_51 | NAYY 4x150 SE | 40 | 42 | 0.010123 | 0.208 | 0.08 | 261 | 0 | 0.27 | 1 | 1 | cs | TRUE
52 | LV_5756-1_0_6_line_52 | NAYY 4x150 SE | 40 | 43 | 0.02423 | 0.208 | 0.08 | 261 | 0 | 0.27 | 1 | 1 | cs | TRUE
53 | LV_5756-1_0_6_line_53 | NAYY 4x150 SE | 42 | 44 | 0.041941 | 0.208 | 0.08 | 261 | 0 | 0.27 | 1 | 1 | cs | TRUE
54 | LV_5756-1_0_6_line_54 | NAYY 4x150 SE | 45 | 51 | 0.01429 | 0.208 | 0.08 | 261 | 0 | 0.27 | 1 | 1 | cs | TRUE
55 | LV_5756-1_0_6_line_55 | NAYY 4x150 SE | 46 | 47 | 0.019918 | 0.208 | 0.08 | 261 | 0 | 0.27 | 1 | 1 | cs | TRUE
56 | LV_5756-1_0_6_line_56 | NAYY 4x150 SE | 47 | 98 | 0.048084 | 0.208 | 0.08 | 261 | 0 | 0.27 | 1 | 1 | cs | TRUE
57 | LV_5756-1_0_6_line_57 | NAYY 4x150 SE | 47 | 52 | 0.025148 | 0.208 | 0.08 | 261 | 0 | 0.27 | 1 | 1 | cs | TRUE
58 | LV_5756-1_0_6_line_58 | NAYY 4x150 SE | 48 | 49 | 0.01036 | 0.208 | 0.08 | 261 | 0 | 0.27 | 1 | 1 | cs | TRUE
59 | LV_5756-1_0_6_line_59 | NAYY 4x150 SE | 48 | 50 | 0.029851 | 0.208 | 0.08 | 261 | 0 | 0.27 | 1 | 1 | cs | TRUE
60 | LV_5756-1_0_6_line_60 | NAYY 4x150 SE | 49 | 51 | 0.014117 | 0.208 | 0.08 | 261 | 0 | 0.27 | 1 | 1 | cs | TRUE
61 | LV_5756-1_0_6_line_61 | NAYY 4x150 SE | 53 | 54 | 0.024329 | 0.208 | 0.08 | 261 | 0 | 0.27 | 1 | 1 | cs | TRUE
62 | LV_5756-1_0_6_line_62 | NAYY 4x150 SE | 53 | 55 | 0.0052307 | 0.208 | 0.08 | 261 | 0 | 0.27 | 1 | 1 | cs | TRUE
63 | LV_5756-1_0_6_line_63 | NAYY 4x150 SE | 54 | 56 | 0.009166 | 0.208 | 0.08 | 261 | 0 | 0.27 | 1 | 1 | cs | TRUE
64 | LV_5756-1_0_6_line_64 | NAYY 4x150 SE | 54 | 57 | 0.026846 | 0.208 | 0.08 | 261 | 0 | 0.27 | 1 | 1 | cs | TRUE
65 | LV_5756-1_0_6_line_65 | NAYY 4x150 SE | 56 | 58 | 0.016253 | 0.208 | 0.08 | 261 | 0 | 0.27 | 1 | 1 | cs | TRUE
66 | LV_5756-1_0_6_line_66 | NAYY 4x150 SE | 56 | 59 | 0.06111 | 0.208 | 0.08 | 261 | 0 | 0.27 | 1 | 1 | cs | TRUE
67 | LV_5756-1_0_6_line_67 | NAYY 4x150 SE | 59 | 60 | 0.0085279 | 0.208 | 0.08 | 261 | 0 | 0.27 | 1 | 1 | cs | TRUE
68 | LV_5756-1_0_6_line_68 | NAYY 4x150 SE | 60 | 87 | 0.011729 | 0.208 | 0.08 | 261 | 0 | 0.27 | 1 | 1 | cs | TRUE
69 | LV_5756-1_0_6_line_69 | NAYY 4x150 SE | 63 | 64 | 0.01925 | 0.208 | 0.08 | 261 | 0 | 0.27 | 1 | 1 | cs | TRUE
70 | LV_5756-1_0_6_line_70 | NAYY 4x150 SE | 63 | 65 | 0.061181 | 0.208 | 0.08 | 261 | 0 | 0.27 | 1 | 1 | cs | TRUE
71 | LV_5756-1_0_6_line_71 | NAYY 4x150 SE | 64 | 66 | 0.091016 | 0.208 | 0.08 | 261 | 0 | 0.27 | 1 | 1 | cs | TRUE
72 | LV_5756-1_0_6_line_72 | NAYY 4x150 SE | 66 | 67 | 0.024068 | 0.208 | 0.08 | 261 | 0 | 0.27 | 1 | 1 | cs | TRUE
73 | LV_5756-1_0_6_line_73 | NAYY 4x150 SE | 68 | 69 | 0.016201 | 0.208 | 0.08 | 261 | 0 | 0.27 | 1 | 1 | cs | TRUE
74 | LV_5756-1_0_6_line_74 | NAYY 4x150 SE | 69 | 75 | 0.061686 | 0.208 | 0.08 | 261 | 0 | 0.27 | 1 | 1 | cs | TRUE
75 | LV_5756-1_0_6_line_75 | NAYY 4x150 SE | 70 | 71 | 0.026078 | 0.208 | 0.08 | 261 | 0 | 0.27 | 1 | 1 | cs | TRUE
76 | LV_5756-1_0_6_line_76 | NAYY 4x150 SE | 70 | 72 | 0.021302 | 0.208 | 0.08 | 261 | 0 | 0.27 | 1 | 1 | cs | TRUE
77 | LV_5756-1_0_6_line_77 | NAYY 4x150 SE | 72 | 73 | 0.00749 | 0.208 | 0.08 | 261 | 0 | 0.27 | 1 | 1 | cs | TRUE
78 | LV_5756-1_0_6_line_78 | NAYY 4x150 SE | 73 | 74 | 0.035628 | 0.208 | 0.08 | 261 | 0 | 0.27 | 1 | 1 | cs | TRUE
79 | LV_5756-1_0_6_line_79 | NAYY 4x150 SE | 74 | 75 | 0.053129 | 0.208 | 0.08 | 261 | 0 | 0.27 | 1 | 1 | cs | TRUE
80 | LV_5756-1_0_6_line_80 | NAYY 4x150 SE | 75 | 76 | 0.015797 | 0.208 | 0.08 | 261 | 0 | 0.27 | 1 | 1 | cs | TRUE
81 | LV_5756-1_0_6_line_81 | NAYY 4x150 SE | 76 | 77 | 0.039783 | 0.208 | 0.08 | 261 | 0 | 0.27 | 1 | 1 | cs | TRUE
82 | LV_5756-1_0_6_line_82 | NAYY 4x150 SE | 77 | 78 | 0.046284 | 0.208 | 0.08 | 261 | 0 | 0.27 | 1 | 1 | cs | TRUE
83 | LV_5756-1_0_6_line_83 | NAYY 4x150 SE | 79 | 80 | 0.011951 | 0.208 | 0.08 | 261 | 0 | 0.27 | 1 | 1 | cs | TRUE
84 | LV_5756-1_0_6_line_84 | NAYY 4x150 SE | 79 | 81 | 0.033455 | 0.208 | 0.08 | 261 | 0 | 0.27 | 1 | 1 | cs | TRUE
85 | LV_5756-1_0_6_line_85 | NAYY 4x150 SE | 82 | 83 | 0.011721 | 0.208 | 0.08 | 261 | 0 | 0.27 | 1 | 1 | cs | TRUE
86 | LV_5756-1_0_6_line_86 | NAYY 4x150 SE | 84 | 85 | 0.012557 | 0.208 | 0.08 | 261 | 0 | 0.27 | 1 | 1 | cs | TRUE
87 | LV_5756-1_0_6_line_87 | NAYY 4x150 SE | 84 | 86 | 0.021032 | 0.208 | 0.08 | 261 | 0 | 0.27 | 1 | 1 | cs | TRUE
88 | LV_5756-1_0_6_line_88 | NAYY 4x150 SE | 85 | 87 | 0.002565 | 0.208 | 0.08 | 261 | 0 | 0.27 | 1 | 1 | cs | TRUE
89 | LV_5756-1_0_6_line_89 | NAYY 4x150 SE | 85 | 88 | 0.10188 | 0.208 | 0.08 | 261 | 0 | 0.27 | 1 | 1 | cs | TRUE
90 | LV_5756-1_0_6_line_90 | NAYY 4x150 SE | 86 | 89 | 0.012935 | 0.208 | 0.08 | 261 | 0 | 0.27 | 1 | 1 | cs | TRUE
91 | LV_5756-1_0_6_line_91 | NAYY 4x150 SE | 87 | 90 | 0.023904 | 0.208 | 0.08 | 261 | 0 | 0.27 | 1 | 1 | cs | TRUE
92 | LV_5756-1_0_6_line_92 | NAYY 4x150 SE | 88 | 91 | 0.010176 | 0.208 | 0.08 | 261 | 0 | 0.27 | 1 | 1 | cs | TRUE
93 | LV_5756-1_0_6_line_93 | NAYY 4x150 SE | 88 | 92 | 0.0205 | 0.208 | 0.08 | 261 | 0 | 0.27 | 1 | 1 | cs | TRUE
94 | LV_5756-1_0_6_line_94 | NAYY 4x150 SE | 92 | 93 | 0.031353 | 0.208 | 0.08 | 261 | 0 | 0.27 | 1 | 1 | cs | TRUE
95 | LV_5756-1_0_6_line_95 | NAYY 4x150 SE | 92 | 94 | 0.05726 | 0.208 | 0.08 | 261 | 0 | 0.27 | 1 | 1 | cs | TRUE
96 | LV_5756-1_0_6_line_96 | NAYY 4x150 SE | 93 | 101 | 0.015145 | 0.208 | 0.08 | 261 | 0 | 0.27 | 1 | 1 | cs | TRUE
97 | LV_5756-1_0_6_line_97 | NAYY 4x150 SE | 94 | 99 | 0.0055725 | 0.208 | 0.08 | 261 | 0 | 0.27 | 1 | 1 | cs | TRUE
98 | LV_5756-1_0_6_line_98 | NAYY 4x150 SE | 95 | 96 | 0.0052965 | 0.208 | 0.08 | 261 | 0 | 0.27 | 1 | 1 | cs | TRUE
99 | LV_5756-1_0_6_line_99 | NAYY 4x150 SE | 96 | 97 | 0.021204 | 0.208 | 0.08 | 261 | 0 | 0.27 | 1 | 1 | cs | TRUE
100 | LV_5756-1_0_6_line_100 | NAYY 4x150 SE | 99 | 100 | 0.025939 | 0.208 | 0.08 | 261 | 0 | 0.27 | 1 | 1 | cs | TRUE

## trafo
| name | std_type | hv_bus | lv_bus | sn_mva | vn_hv_kv | vn_lv_kv | vk_percent | vkr_percent | pfe_kw | i0_percent | shift_degree | tap_side | tap_neutral | tap_min | tap_max | tap_step_percent | tap_step_degree | tap_pos | tap_phase_shifter | parallel | df | in_service
0 | LV_5756-1_0_6_trafo_46 | 0.25 MVA 20/0.4 kV | 102 | 25 | 0.25 | 20 | 0.4 | 6 | 1.44 | 0.8 | 0.32 | 150 | hv | 0 | -2 | 2 | 2.5 | 0 | 0 | FALSE | 1 | 1 | TRUE

## line_geodata
| x0 | y0 | x1 | y1 | x2 | y2 | x3 | y3 | x4 | y4 | x5 | y5 | x6 | y6 | x7 | y7 | x8 | y8 | x9 | y9 | x10 | y10 | x11 | y11 | x12 | y12
0 | 2529155.5914 | 1176033.4708 | 2529181.9414 | 1176020.574 | 2529187.7319 | 1176016.8879
1 | 2529282.0931 | 1175955.5867 | 2529268.9055 | 1175963.258 | 2529221.6164 | 1175994.8236 | 2529201.979 | 1176007.8187 | 2529187.7319 | 1176016.8879
2 | 2529148.8371 | 1176040.8438 | 2529155.5914 | 1176033.4708
3 | 2529155.5914 | 1176033.4708 | 2529141.9677 | 1176033.7427
4 | 2529282.0931 | 1175955.5867 | 2529306.5547 | 1175940.6783 | 2529344.8416 | 1175920.2926
5 | 2529148.8371 | 1176040.8438 | 2529146.1687 | 1176049.2607
6 | 2529141.9677 | 1176033.7427 | 2529137.7922 | 1176033.826 | 2529119.592 | 1176030.0169 | 2529107.2035 | 1176021.8588 | 2529095.303 | 1176012.3164 | 2529092.1851 | 1176009.0091
7 | 2529363.1223 | 1175910.8271 | 2529344.8416 | 1175920.2926
8 | 2529344.8416 | 1175920.2926 | 2529317.9543 | 1175861.1981 | 2529295.3349 | 1175810.7583 | 2529293.3932 | 1175806.1461
9 | 2528841.131 | 1176258.6057 | 2528833.3848 | 1176273.7954 | 2528806.4266 | 1176309.314 | 2528803.5329 | 1176313.4508 | 2528812.9982 | 1176330.348 | 2528818.0788 | 1176342.339 | 2528823.0762 | 1176344.0224
10 | 2528841.131 | 1176258.6057 | 2528847.6573 | 1176253.97 | 2528861.3657 | 1176250.3384 | 2528870.299 | 1176250.777 | 2528881.1217 | 1176253.8947 | 2528897.6188 | 1176265.5945 | 2528915.8233 | 1176274.9727 | 2528921.6036 | 1176275.0931 | 2528920.266 | 1176289.9063 | 2528913.9532 | 1176311.238 | 2528909.961 | 1176331.6638 | 2528908.8589 | 1176349.565
11 | 2528757.2251 | 1176293.4454 | 2528808.0705 | 1176237.3641 | 2528838.9079 | 1176204.7011 | 2528864.7904 | 1176233.6325 | 2528870.299 | 1176250.777 | 2528861.3657 | 1176250.3384 | 2528847.6573 | 1176253.97 | 2528841.131 | 1176258.6057
12 | 2528827.1962 | 1176345.4102 | 2528823.0762 | 1176344.0224
13 | 2528908.8589 | 1176349.565 | 2528896.2216 | 1176351.185
14 | 2528908.8589 | 1176349.565 | 2528908.8723 | 1176372.6886
15 | 2528757.2251 | 1176293.4454 | 2528759.8428 | 1176334.2044 | 2528745.7096 | 1176353.2869
16 | 2529146.1687 | 1176049.2607 | 2529145.7273 | 1176050.6529
17 | 2529048.3826 | 1175958.3658 | 2529056.439 | 1175967.7621 | 2529076.0033 | 1175991.8442 | 2529092.1851 | 1176009.0091
18 | 2529398.2685 | 1175930.046 | 2529393.5852 | 1175932.2136 | 2529384.9715 | 1175933.6382 | 2529377.8744 | 1175930.1309 | 2529372.3952 | 1175925.1038 | 2529369.1044 | 1175920.2509 | 2529363.1223 | 1175910.8271
19 | 2529293.3932 | 1175806.1461 | 2529281.1462 | 1175777.0556
20 | 2529059.2195 | 1176419.756 | 2529062.4807 | 1176441.4553
21 | 2529059.2195 | 1176419.756 | 2529112.107 | 1176288.1207
22 | 2529059.2195 | 1176419.756 | 2529043.9873 | 1176425.0728 | 2529024.2292 | 1176433.4688
23 | 2529058.0692 | 1176196.2743 | 2529062.0558 | 1176202.4195 | 2529073.3674 | 1176217.1273 | 2529077.285 | 1176225.1967 | 2529083.6998 | 1176242.0971 | 2529112.107 | 1176288.1207
24 | 2529007.5015 | 1176440.5771 | 2529024.2292 | 1176433.4688
25 | 2529118.9313 | 1176044.5887 | 2529101.2688 | 1176041.6405 | 2529084.6018 | 1176035.6121 | 2529070.6585 | 1176027.511
26 | 2529118.9313 | 1176044.5887 | 2529119.3751 | 1176047.2071 | 2529126.0122 | 1176053.1765 | 2529135.956 | 1176062.1084
27 | 2529036.2018 | 1176012.0273 | 2529045.8778 | 1176016.404 | 2529066.9367 | 1176025.3487 | 2529070.6585 | 1176027.511
28 | 2529058.0692 | 1176196.2743 | 2529064.3638 | 1176181.7358 | 2529070.4276 | 1176157.3944 | 2529077.8821 | 1176156.8836 | 2529081.9074 | 1176156.6136 | 2529084.5257 | 1176154.3702 | 2529088.2758 | 1176147.6553 | 2529095.9996 | 1176124.0502 | 2529102.2602 | 1176109.212 | 2529117.0774 | 1176075.8842 | 2529133.7696 | 1176064.6802 | 2529135.956 | 1176062.1084
29 | 2529135.956 | 1176062.1084 | 2529145.7273 | 1176050.6529
30 | 2529398.2685 | 1175930.046 | 2529560.9439 | 1175811.4405
31 | 2529265.9332 | 1175744.7916 | 2529276.8595 | 1175766.8734 | 2529281.1462 | 1175777.0556
32 | 2529036.2018 | 1176012.0273 | 2529038.8566 | 1176005.77
33 | 2528953.9766 | 1176459.6285 | 2528951.767 | 1176460.4582
34 | 2528991.5329 | 1176447.3628 | 2528965.5694 | 1176455.2753 | 2528953.9766 | 1176459.6285
35 | 2528950.1098 | 1176461.0805 | 2528951.767 | 1176460.4582
36 | 2528991.5329 | 1176447.3628 | 2529007.5015 | 1176440.5771
37 | 2528991.5329 | 1176447.3628 | 2528985.7099 | 1176441.6953 | 2528968.9157 | 1176430.6658 | 2528963.7844 | 1176425.5903
38 | 2528937.7176 | 1176465.7339 | 2528950.1098 | 1176461.0805
39 | 2528963.7844 | 1176425.5903 | 2528954.777 | 1176416.681 | 2528947.1121 | 1176403.3087 | 2528944.2209 | 1176396.0357
40 | 2528929.2965 | 1176445.9669 | 2528934.0342 | 1176459.3739 | 2528937.7176 | 1176465.7339
41 | 2528937.7176 | 1176465.7339 | 2528947.5035 | 1176482.6498
42 | 2528944.2209 | 1176396.0357 | 2528936.2203 | 1176375.9095
43 | 2528929.2965 | 1176445.9669 | 2528926.5804 | 1176438.2738
44 | 2528929.2965 | 1176445.9669 | 2528910.4081 | 1176452.4184
45 | 2528947.5035 | 1176482.6498 | 2528949.7588 | 1176486.5475 | 2528964.4813 | 1176503.0461
46 | 2528947.5035 | 1176482.6498 | 2528939.7806 | 1176490.7794
47 | 2528935.1006 | 1176373.0929 | 2528936.2203 | 1176375.9095
48 | 2528908.073 | 1176453.2159 | 2528896.4455 | 1176457.1874
49 | 2528882.8278 | 1176461.8387 | 2528896.4455 | 1176457.1874
50 | 2528910.4081 | 1176452.4184 | 2528908.073 | 1176453.2159
51 | 2528882.8278 | 1176461.8387 | 2528878.1996 | 1176470.8418
52 | 2528882.8278 | 1176461.8387 | 2528882.859 | 1176452.8887 | 2528882.2153 | 1176437.6223
53 | 2528858.083 | 1176507.6248 | 2528867.7737 | 1176491.1232 | 2528878.1996 | 1176470.8418
54 | 2528921.8232 | 1176424.7993 | 2528926.5804 | 1176438.2738
55 | 2528886.5658 | 1176373.0654 | 2528883.6631 | 1176385.4514 | 2528882.7081 | 1176392.5839
56 | 2528839.0106 | 1176365.0923 | 2528886.5658 | 1176373.0654
57 | 2528886.5658 | 1176373.0654 | 2528887.3445 | 1176369.7653 | 2528890.7656 | 1176356.6172 | 2528894.4263 | 1176351.4151 | 2528896.2216 | 1176351.185
58 | 2528917.1233 | 1176411.4872 | 2528913.6742 | 1176401.718
59 | 2528908.8723 | 1176372.6886 | 2528908.8813 | 1176388.1425 | 2528913.6742 | 1176401.718
60 | 2528917.1233 | 1176411.4872 | 2528921.8232 | 1176424.7993
61 | 2529030.9637 | 1176494.8117 | 2529041.3905 | 1176483.9263 | 2529039.6224 | 1176474.8408
62 | 2529038.6231 | 1176469.7065 | 2529039.6224 | 1176474.8408
63 | 2529030.9637 | 1176494.8117 | 2529033.194 | 1176503.7015
64 | 2529019.858 | 1176470.3626 | 2529030.9637 | 1176494.8117
65 | 2529047.7526 | 1176496.3915 | 2529033.194 | 1176503.7015
66 | 2529033.194 | 1176503.7015 | 2529035.44 | 1176512.6245 | 2529036.1164 | 1176521.3215 | 2529031.4364 | 1176526.9468 | 2529024.3177 | 1176526.0863 | 2529016.4546 | 1176519.1866 | 2529006.8225 | 1176514.5759 | 2528999.2684 | 1176514.3508
67 | 2528991.1407 | 1176516.1071 | 2528995.3454 | 1176514.2339 | 2528999.2684 | 1176514.3508
68 | 2528991.1407 | 1176516.1071 | 2528980.3969 | 1176520.8817
69 | 2529005.5934 | 1175955.1435 | 2528998.0088 | 1175944.8078 | 2528994.0924 | 1175939.708
70 | 2529038.8566 | 1176005.77 | 2529033.9329 | 1176001.8372 | 2529023.494 | 1175979.5369 | 2529005.5934 | 1175955.1435
71 | 2528909.6137 | 1175921.9876 | 2528952.3309 | 1175918.1563 | 2528958.0458 | 1175918.5443 | 2528969.8706 | 1175922.9622 | 2528983.1489 | 1175930.0533 | 2528991.215 | 1175935.9611 | 2528994.0924 | 1175939.708
72 | 2528909.6137 | 1175921.9876 | 2528901.3306 | 1175899.3894
73 | 2529259.0264 | 1175730.1406 | 2529261.7211 | 1175736.279 | 2529265.9332 | 1175744.7916
74 | 2529259.0264 | 1175730.1406 | 2529232.3693 | 1175674.4902
75 | 2529343.4197 | 1175647.4067 | 2529355.1777 | 1175648.9259 | 2529369.2459 | 1175651.0153
76 | 2529343.4197 | 1175647.4067 | 2529330.815 | 1175645.7781 | 2529322.2421 | 1175646.3531
77 | 2529314.7689 | 1175646.8543 | 2529322.2421 | 1175646.3531
78 | 2529279.3564 | 1175650.164 | 2529286.4638 | 1175648.6587 | 2529298.6256 | 1175647.937 | 2529314.7689 | 1175646.8543
79 | 2529232.3693 | 1175674.4902 | 2529274.0111 | 1175651.2961 | 2529279.3564 | 1175650.164
80 | 2529232.3693 | 1175674.4902 | 2529225.7095 | 1175660.1606
81 | 2529225.7095 | 1175660.1606 | 2529221.1216 | 1175648.4303 | 2529217.2802 | 1175633.2447 | 2529217.5932 | 1175621.725
82 | 2529247.0688 | 1175588.9704 | 2529229.9823 | 1175599.9644 | 2529220.6624 | 1175609.5912 | 2529217.6424 | 1175619.9106 | 2529217.5932 | 1175621.725
83 | 2529591.242 | 1175797.2678 | 2529601.0103 | 1175792.7254 | 2529602.0915 | 1175792.2568
84 | 2529560.9439 | 1175811.4405 | 2529579.4907 | 1175802.4506 | 2529588.6479 | 1175798.474 | 2529591.242 | 1175797.2678
85 | 2528930.7709 | 1176362.2011 | 2528935.1006 | 1176373.0929
86 | 2528982.1088 | 1176522.7958 | 2528971.7537 | 1176529.8983
87 | 2528962.4676 | 1176548.1544 | 2528968.6661 | 1176532.0161 | 2528971.7537 | 1176529.8983
88 | 2528980.3969 | 1176520.8817 | 2528982.1088 | 1176522.7958
89 | 2528982.1088 | 1176522.7958 | 2528984.0145 | 1176524.93 | 2528990.5837 | 1176532.3008 | 2528994.4667 | 1176538.1025 | 2528997.9197 | 1176543.0978 | 2529016.4231 | 1176568.7377 | 2529021.5506 | 1176574.4247 | 2529026.9529 | 1176572.9932 | 2529030.1667 | 1176572.6438 | 2529033.3034 | 1176572.8845 | 2529043.5969 | 1176574.6191 | 2529052.4748 | 1176575.5812 | 2529057.9444 | 1176575.961
90 | 2528962.4676 | 1176548.1544 | 2528958.634 | 1176548.4556 | 2528950.2117 | 1176545.0382
91 | 2528980.3969 | 1176520.8817 | 2528964.4813 | 1176503.0461
92 | 2529060.204 | 1176566.0397 | 2529057.9444 | 1176575.961
93 | 2529057.9444 | 1176575.961 | 2529068.1398 | 1176576.5073 | 2529078.4856 | 1176576.2068
94 | 2529109.8438 | 1176574.001 | 2529093.5962 | 1176575.5053 | 2529078.4856 | 1176576.2068
95 | 2529078.4856 | 1176576.2068 | 2529074.2591 | 1176519.1033
96 | 2529101.6063 | 1176561.28 | 2529109.8438 | 1176574.001
97 | 2529074.2591 | 1176519.1033 | 2529073.8478 | 1176513.546
98 | 2528940.0727 | 1176496.0679 | 2528939.7806 | 1176490.7794
99 | 2528940.0727 | 1176496.0679 | 2528930.1312 | 1176502.1115 | 2528924.5833 | 1176509.9485
100 | 2529071.9332 | 1176487.6778 | 2529073.8478 | 1176513.546

## bus_geodata
| x | y | coords
0 | 2529187.7319 | 1176016.8879
1 | 2529155.5914 | 1176033.4708
2 | 2529282.0931 | 1175955.5867
3 | 2529148.8371 | 1176040.8438
4 | 2529141.9677 | 1176033.7427
5 | 2529344.8416 | 1175920.2926
6 | 2528841.131 | 1176258.6057
7 | 2528823.0762 | 1176344.0224
8 | 2528908.8589 | 1176349.565
9 | 2528757.2251 | 1176293.4454
10 | 2529146.1687 | 1176049.2607
11 | 2529092.1851 | 1176009.0091
12 | 2529363.1223 | 1175910.8271
13 | 2529293.3932 | 1175806.1461
14 | 2529059.2195 | 1176419.756
15 | 2529062.4807 | 1176441.4553
16 | 2529112.107 | 1176288.1207
17 | 2529024.2292 | 1176433.4688
18 | 2529118.9313 | 1176044.5887
19 | 2529070.6585 | 1176027.511
20 | 2529135.956 | 1176062.1084
21 | 2529145.7273 | 1176050.6529
22 | 2529048.3826 | 1175958.3658
23 | 2529398.2685 | 1175930.046
24 | 2529281.1462 | 1175777.0556
25 | 2529058.0692 | 1176196.2743
26 | 2529036.2018 | 1176012.0273
27 | 2528953.9766 | 1176459.6285
28 | 2528951.767 | 1176460.4582
29 | 2528991.5329 | 1176447.3628
30 | 2528950.1098 | 1176461.0805
31 | 2529007.5015 | 1176440.5771
32 | 2528963.7844 | 1176425.5903
33 | 2528937.7176 | 1176465.7339
34 | 2528944.2209 | 1176396.0357
35 | 2528929.2965 | 1176445.9669
36 | 2528947.5035 | 1176482.6498
37 | 2528936.2203 | 1176375.9095
38 | 2528896.4455 | 1176457.1874
39 | 2528908.073 | 1176453.2159
40 | 2528882.8278 | 1176461.8387
41 | 2528910.4081 | 1176452.4184
42 | 2528878.1996 | 1176470.8418
43 | 2528882.2153 | 1176437.6223
44 | 2528858.083 | 1176507.6248
45 | 2528926.5804 | 1176438.2738
46 | 2528882.7081 | 1176392.5839
47 | 2528886.5658 | 1176373.0654
48 | 2528913.6742 | 1176401.718
49 | 2528917.1233 | 1176411.4872
50 | 2528908.8723 | 1176372.6886
51 | 2528921.8232 | 1176424.7993
52 | 2528896.2216 | 1176351.185
53 | 2529039.6224 | 1176474.8408
54 | 2529030.9637 | 1176494.8117
55 | 2529038.6231 | 1176469.7065
56 | 2529033.194 | 1176503.7015
57 | 2529019.858 | 1176470.3626
58 | 2529047.7526 | 1176496.3915
59 | 2528999.2684 | 1176514.3508
60 | 2528991.1407 | 1176516.1071
61 | 2528745.7096 | 1176353.2869
62 | 2528827.1962 | 1176345.4102
63 | 2529005.5934 | 1175955.1435
64 | 2528994.0924 | 1175939.708
65 | 2529038.8566 | 1176005.77
66 | 2528909.6137 | 1175921.9876
67 | 2528901.3306 | 1175899.3894
68 | 2529265.9332 | 1175744.7916
69 | 2529259.0264 | 1175730.1406
70 | 2529343.4197 | 1175647.4067
71 | 2529369.2459 | 1175651.0153
72 | 2529322.2421 | 1175646.3531
73 | 2529314.7689 | 1175646.8543
74 | 2529279.3564 | 1175650.164
75 | 2529232.3693 | 1175674.4902
76 | 2529225.7095 | 1175660.1606
77 | 2529217.5932 | 1175621.725
78 | 2529247.0688 | 1175588.9704
79 | 2529591.242 | 1175797.2678
80 | 2529602.0915 | 1175792.2568
81 | 2529560.9439 | 1175811.4405
82 | 2528935.1006 | 1176373.0929
83 | 2528930.7709 | 1176362.2011
84 | 2528971.7537 | 1176529.8983
85 | 2528982.1088 | 1176522.7958
86 | 2528962.4675 | 1176548.1544
87 | 2528980.3969 | 1176520.8817
88 | 2529057.9444 | 1176575.961
89 | 2528950.2117 | 1176545.0382
90 | 2528964.4813 | 1176503.0461
91 | 2529060.204 | 1176566.0397
92 | 2529078.4856 | 1176576.2068
93 | 2529109.8438 | 1176574.001
94 | 2529074.2591 | 1176519.1033
95 | 2528939.7806 | 1176490.7794
96 | 2528940.0727 | 1176496.0679
97 | 2528924.5833 | 1176509.9485
98 | 2528839.0106 | 1176365.0923
99 | 2529073.8478 | 1176513.546
100 | 2529071.9332 | 1176487.6778
101 | 2529101.6063 | 1176561.28
102 | 2529046.442 | 1176193.6438

## line_std_types
| c_nf_per_km | r_ohm_per_km | x_ohm_per_km | max_i_ka | type | q_mm2 | alpha | voltage_rating
NAYY 4x50 SE | 210 | 0.642 | 0.083 | 0.142 | cs | 50 | 0.00403 | LV
NAYY 4x120 SE | 264 | 0.225 | 0.08 | 0.242 | cs | 120 | 0.00403 | LV
NAYY 4x150 SE | 261 | 0.208 | 0.08 | 0.27 | cs | 150 | 0.00403 | LV
NA2XS2Y 1x95 RM/25 12/20 kV | 216 | 0.313 | 0.132 | 0.252 | cs | 95 | 0.00403 | MV
NA2XS2Y 1x185 RM/25 12/20 kV | 273 | 0.161 | 0.117 | 0.362 | cs | 185 | 0.00403 | MV
NA2XS2Y 1x240 RM/25 12/20 kV | 304 | 0.122 | 0.112 | 0.421 | cs | 240 | 0.00403 | MV
NA2XS2Y 1x95 RM/25 6/10 kV | 315 | 0.313 | 0.123 | 0.249 | cs | 95 | 0.00403 | MV
NA2XS2Y 1x185 RM/25 6/10 kV | 406 | 0.161 | 0.11 | 0.358 | cs | 185 | 0.00403 | MV
NA2XS2Y 1x240 RM/25 6/10 kV | 456 | 0.122 | 0.105 | 0.416 | cs | 240 | 0.00403 | MV
NA2XS2Y 1x150 RM/25 12/20 kV | 250 | 0.206 | 0.116 | 0.319 | cs | 150 | 0.00403 | MV
NA2XS2Y 1x120 RM/25 12/20 kV | 230 | 0.253 | 0.119 | 0.283 | cs | 120 | 0.00403 | MV
NA2XS2Y 1x70 RM/25 12/20 kV | 190 | 0.443 | 0.132 | 0.22 | cs | 70 | 0.00403 | MV
NA2XS2Y 1x150 RM/25 6/10 kV | 360 | 0.206 | 0.11 | 0.315 | cs | 150 | 0.00403 | MV
NA2XS2Y 1x120 RM/25 6/10 kV | 340 | 0.253 | 0.113 | 0.28 | cs | 120 | 0.00403 | MV
NA2XS2Y 1x70 RM/25 6/10 kV | 280 | 0.443 | 0.123 | 0.217 | cs | 70 | 0.00403 | MV
N2XS(FL)2Y 1x120 RM/35 64/110 kV | 112 | 0.153 | 0.166 | 0.366 | cs | 120 | 0.00393 | HV
N2XS(FL)2Y 1x185 RM/35 64/110 kV | 125 | 0.099 | 0.156 | 0.457 | cs | 185 | 0.00393 | HV
N2XS(FL)2Y 1x240 RM/35 64/110 kV | 135 | 0.075 | 0.149 | 0.526 | cs | 240 | 0.00393 | HV
N2XS(FL)2Y 1x300 RM/35 64/110 kV | 144 | 0.06 | 0.144 | 0.588 | cs | 300 | 0.00393 | HV
15-AL1/3-ST1A 0.4 | 11 | 1.8769 | 0.35 | 0.105 | ol | 16 | 0.00403 | LV
24-AL1/4-ST1A 0.4 | 11.25 | 1.2012 | 0.335 | 0.14 | ol | 24 | 0.00403 | LV
48-AL1/8-ST1A 0.4 | 12.2 | 0.5939 | 0.3 | 0.21 | ol | 48 | 0.00403 | LV
94-AL1/15-ST1A 0.4 | 13.2 | 0.306 | 0.29 | 0.35 | ol | 94 | 0.00403 | LV
34-AL1/6-ST1A 10.0 | 9.7 | 0.8342 | 0.36 | 0.17 | ol | 34 | 0.00403 | MV
48-AL1/8-ST1A 10.0 | 10.1 | 0.5939 | 0.35 | 0.21 | ol | 48 | 0.00403 | MV
70-AL1/11-ST1A 10.0 | 10.4 | 0.4132 | 0.339 | 0.29 | ol | 70 | 0.00403 | MV
94-AL1/15-ST1A 10.0 | 10.75 | 0.306 | 0.33 | 0.35 | ol | 94 | 0.00403 | MV
122-AL1/20-ST1A 10.0 | 11.1 | 0.2376 | 0.323 | 0.41 | ol | 122 | 0.00403 | MV
149-AL1/24-ST1A 10.0 | 11.25 | 0.194 | 0.315 | 0.47 | ol | 149 | 0.00403 | MV
34-AL1/6-ST1A 20.0 | 9.15 | 0.8342 | 0.382 | 0.17 | ol | 34 | 0.00403 | MV
48-AL1/8-ST1A 20.0 | 9.5 | 0.5939 | 0.372 | 0.21 | ol | 48 | 0.00403 | MV
70-AL1/11-ST1A 20.0 | 9.7 | 0.4132 | 0.36 | 0.29 | ol | 70 | 0.00403 | MV
94-AL1/15-ST1A 20.0 | 10 | 0.306 | 0.35 | 0.35 | ol | 94 | 0.00403 | MV
122-AL1/20-ST1A 20.0 | 10.3 | 0.2376 | 0.344 | 0.41 | ol | 122 | 0.00403 | MV
149-AL1/24-ST1A 20.0 | 10.5 | 0.194 | 0.337 | 0.47 | ol | 149 | 0.00403 | MV
184-AL1/30-ST1A 20.0 | 10.75 | 0.1571 | 0.33 | 0.535 | ol | 184 | 0.00403 | MV
243-AL1/39-ST1A 20.0 | 11 | 0.1188 | 0.32 | 0.645 | ol | 243 | 0.00403 | MV
48-AL1/8-ST1A 110.0 | 8 | 0.5939 | 0.46 | 0.21 | ol | 48 | 0.00403 | HV
70-AL1/11-ST1A 110.0 | 8.4 | 0.4132 | 0.45 | 0.29 | ol | 70 | 0.00403 | HV
94-AL1/15-ST1A 110.0 | 8.65 | 0.306 | 0.44 | 0.35 | ol | 94 | 0.00403 | HV
122-AL1/20-ST1A 110.0 | 8.5 | 0.2376 | 0.43 | 0.41 | ol | 122 | 0.00403 | HV
149-AL1/24-ST1A 110.0 | 8.75 | 0.194 | 0.41 | 0.47 | ol | 149 | 0.00403 | HV
184-AL1/30-ST1A 110.0 | 8.8 | 0.1571 | 0.4 | 0.535 | ol | 184 | 0.00403 | HV
243-AL1/39-ST1A 110.0 | 9 | 0.1188 | 0.39 | 0.645 | ol | 243 | 0.00403 | HV
305-AL1/39-ST1A 110.0 | 9.2 | 0.0949 | 0.38 | 0.74 | ol | 305 | 0.00403 | HV
490-AL1/64-ST1A 110.0 | 9.75 | 0.059 | 0.37 | 0.96 | ol | 490 | 0.00403 | HV
679-AL1/86-ST1A 110.0 | 9.95 | 0.042 | 0.36 | 1.15 | ol | 679 | 0.00403 | HV
490-AL1/64-ST1A 220.0 | 10 | 0.059 | 0.285 | 0.96 | ol | 490 | 0.00403 | HV
679-AL1/86-ST1A 220.0 | 11.7 | 0.042 | 0.275 | 1.15 | ol | 679 | 0.00403 | HV
490-AL1/64-ST1A 380.0 | 11 | 0.059 | 0.253 | 0.96 | ol | 490 | 0.00403 | HV
679-AL1/86-ST1A 380.0 | 14.6 | 0.042 | 0.25 | 1.15 | ol | 679 | 0.00403 | HV

## trafo_std_types
| i0_percent | pfe_kw | vkr_percent | sn_mva | vn_lv_kv | vn_hv_kv | vk_percent | shift_degree | vector_group | tap_side | tap_neutral | tap_min | tap_max | tap_step_degree | tap_step_percent | tap_phase_shifter
160 MVA 380/110 kV | 0.06 | 60 | 0.25 | 160 | 110 | 380 | 12.2 | 0 | Yy0 | hv | 0 | -9 | 9 | 0 | 1.5 | FALSE
100 MVA 220/110 kV | 0.06 | 55 | 0.26 | 100 | 110 | 220 | 12 | 0 | Yy0 | hv | 0 | -9 | 9 | 0 | 1.5 | FALSE
63 MVA 110/20 kV | 0.04 | 22 | 0.32 | 63 | 20 | 110 | 18 | 150 | YNd5 | hv | 0 | -9 | 9 | 0 | 1.5 | FALSE
40 MVA 110/20 kV | 0.05 | 18 | 0.34 | 40 | 20 | 110 | 16.2 | 150 | YNd5 | hv | 0 | -9 | 9 | 0 | 1.5 | FALSE
25 MVA 110/20 kV | 0.07 | 14 | 0.41 | 25 | 20 | 110 | 12 | 150 | YNd5 | hv | 0 | -9 | 9 | 0 | 1.5 | FALSE
63 MVA 110/10 kV | 0.04 | 22 | 0.32 | 63 | 10 | 110 | 18 | 150 | YNd5 | hv | 0 | -9 | 9 | 0 | 1.5 | FALSE
40 MVA 110/10 kV | 0.05 | 18 | 0.34 | 40 | 10 | 110 | 16.2 | 150 | YNd5 | hv | 0 | -9 | 9 | 0 | 1.5 | FALSE
25 MVA 110/10 kV | 0.07 | 14 | 0.41 | 25 | 10 | 110 | 12 | 150 | YNd5 | hv | 0 | -9 | 9 | 0 | 1.5 | FALSE
0.25 MVA 20/0.4 kV | 0.32 | 0.8 | 1.44 | 0.25 | 0.4 | 20 | 6 | 150 | Yzn5 | hv | 0 | -2 | 2 | 0 | 2.5 | FALSE
0.4 MVA 20/0.4 kV | 0.3375 | 1.35 | 1.425 | 0.4 | 0.4 | 20 | 6 | 150 | Dyn5 | hv | 0 | -2 | 2 | 0 | 2.5 | FALSE
0.63 MVA 20/0.4 kV | 0.2619 | 1.65 | 1.206 | 0.63 | 0.4 | 20 | 6 | 150 | Dyn5 | hv | 0 | -2 | 2 | 0 | 2.5 | FALSE
0.25 MVA 10/0.4 kV | 0.24 | 0.6 | 1.2 | 0.25 | 0.4 | 10 | 4 | 150 | Dyn5 | hv | 0 | -2 | 2 | 0 | 2.5 | FALSE
0.4 MVA 10/0.4 kV | 0.2375 | 0.95 | 1.325 | 0.4 | 0.4 | 10 | 4 | 150 | Dyn5 | hv | 0 | -2 | 2 | 0 | 2.5 | FALSE
0.63 MVA 10/0.4 kV | 0.1873 | 1.18 | 1.0794 | 0.63 | 0.4 | 10 | 4 | 150 | Dyn5 | hv | 0 | -2 | 2 | 0 | 2.5 | FALSE

## trafo3w_std_types
| sn_hv_mva | sn_mv_mva | sn_lv_mva | vn_hv_kv | vn_mv_kv | vn_lv_kv | vk_hv_percent | vk_mv_percent | vk_lv_percent | vkr_hv_percent | vkr_mv_percent | vkr_lv_percent | pfe_kw | i0_percent | shift_mv_degree | shift_lv_degree | vector_group | tap_side | tap_neutral | tap_min | tap_max | tap_step_percent
63/25/38 MVA 110/20/10 kV | 63 | 25 | 38 | 110 | 20 | 10 | 10.4 | 10.4 | 10.4 | 0.28 | 0.32 | 0.35 | 35 | 0.89 | 0 | 0 | YN0yn0yn0 | hv | 0 | -10 | 10 | 1.2
63/25/38 MVA 110/10/10 kV | 63 | 25 | 38 | 110 | 10 | 10 | 10.4 | 10.4 | 10.4 | 0.28 | 0.32 | 0.35 | 35 | 0.89 | 0 | 0 | YN0yn0yn0 | hv | 0 | -10 | 10 | 1.2

## fuse_std_types
| fuse_type | i_rated_a | t_avg | t_min | t_total | x_avg | x_min | x_total
HV 100A | HV 100A | 100 | 0 | [10.0, 3.64, 0.854, 0.281, 0.1, 0.0531, 0.022, 0.01] | [10.0, 4.267, 1.21, 0.403, 0.1, 0.058, 0.022, 0.01] | 0 | [300.0, 350.0, 450.0, 550.0, 700.0, 850.0, 1200.0, 1752.0] | [600.0, 700.0, 900.0, 1150.0, 1665.0, 2000.0, 3000.0, 4313.0]
HV 10A | HV 10A | 10 | 0 | [10.0, 1675.0, 0.344, 0.156, 0.1, 0.0417, 0.0171, 0.01] | [10.0, 1.3, 0.3, 0.155, 0.1, 0.0555, 0.023, 0.01] | 0 | [30.0, 32.0, 35.0, 37.0, 39.0, 50.0, 70.0, 88.0] | [60.0, 70.0, 80.0, 87.0, 94.0, 110.0, 150.0, 216.0]
HV 125A | HV 125A | 125 | 0 | [10.0, 1.82, 0.344, 0.1, 0.0467, 0.0269, 0.01] | [10.0, 2.478, 0.426, 0.1, 0.0427, 0.0211, 0.01] | 0 | [375.0, 500.0, 700.0, 925.0, 1200.0, 1500.0, 2341.0] | [750.0, 1000.0, 1500.0, 2200.0, 3000.0, 4000.0, 5765.0]
HV 160A | HV 160A | 160 | 0 | [10.0, 4.15, 1.03, 0.198, 0.1, 0.051, 0.0172, 0.01] | [10.0, 2.3, 0.734, 0.274, 0.1, 0.046, 0.0177, 0.01] | 0 | [480.0, 550.0, 700.0, 1000.0, 1260.0, 1600.0, 2500.0, 3227.0] | [960.0, 1300.0, 1700.0, 2200.0, 2996.0, 4000.0, 6000.0, 7946.0]
HV 16A | HV 16A | 16 | 0 | [10.0, 0.352, 0.164, 0.1, 0.0649, 0.0342, 0.01] | [10.0, 2.34, 0.722, 0.181, 0.1, 0.055, 0.0296, 0.01] | 0 | [48.0, 60.0, 65.0, 71.0, 80.0, 100.0, 162.0] | [96.0, 110.0, 125.0, 150.0, 168.0, 200.0, 250.0, 398.0]
HV 200A | HV 200A | 200 | 0 | [10.0, 4.267, 1.21, 0.403, 0.1, 0.058, 0.022, 0.01] | [10.0, 3.73, 1.654, 0.328, 0.1, 0.0531, 0.019, 0.01] | 0 | [600.0, 700.0, 900.0, 1150.0, 1665.0, 2000.0, 3000.0, 4313.0] | [1200.0, 1500.0, 1800.0, 2700.0, 3960.0, 5000.0, 7500.0, 10620.0]
HV 20A | HV 20A | 20 | 0 | [10.0, 1.3, 0.3, 0.155, 0.1, 0.0555, 0.023, 0.01] | [10.0, 1.3, 0.161, 0.1, 0.0611, 0.0399, 0.0141, 0.01] | 0 | [60.0, 70.0, 80.0, 87.0, 94.0, 110.0, 150.0, 216.0] | [120.0, 150.0, 200.0, 223.0, 260.0, 300.0, 450.0, 532.0]
HV 25A | HV 25A | 25 | 0 | [10.0, 2.512, 0.833, 0.299, 0.1, 0.0372, 0.0223, 0.01] | [10.0, 3.125, 0.597, 0.198, 0.1, 0.0378, 0.022, 0.01] | 0 | [75.0, 82.0, 90.0, 100.0, 124.0, 170.0, 200.0, 289.0] | [150.0, 170.0, 210.0, 250.0, 294.0, 400.0, 500.0, 711.0]
HV 31.5A | HV 31.5A | 31.5 | 0 | [10.0, 2.34, 0.722, 0.181, 0.1, 0.055, 0.0296, 0.01] | [10.0, 2.84, 0.368, 0.164, 0.1, 0.0621, 0.0378, 0.0195, 0.01] | 0 | [95.0, 110.0, 125.0, 150.0, 165.0, 200.0, 250.0, 390.0] | [189.0, 220.0, 300.0, 350.0, 393.0, 450.0, 530.0, 700.0, 960.0]
HV 40A | HV 40A | 40 | 0 | [10.0, 1.3, 0.161, 0.1, 0.0611, 0.0399, 0.0141, 0.01] | [10.0, 2.05, 0.369, 0.198, 0.1, 0.051, 0.0298, 0.01] | 0 | [120.0, 150.0, 200.0, 223.0, 260.0, 300.0, 450.0, 532.0] | [240.0, 300.0, 400.0, 450.0, 530.0, 650.0, 800.0, 1311.0]
HV 50A | HV 50A | 50 | 0 | [10.0, 3.215, 0.597, 0.198, 0.1, 0.0378, 0.022, 0.01] | [10.0, 3.64, 0.854, 0.281, 0.1, 0.0531, 0.022, 0.01] | 0 | [150.0, 170.0, 210.0, 250.0, 294.0, 400.0, 500.0, 711.0] | [300.0, 350.0, 450.0, 550.0, 700.0, 850.0, 1200.0, 1752.0]
HV 6.3A | HV 6.3A | 6.3 | 0 | [10.0, 1.39, 0.344, 0.168, 0.1, 0.056, 0.0263, 0.01] | [10.0, 1.711, 0.516, 0.198, 0.1, 0.0634, 0.0303, 0.01] | 0 | [19.0, 19.5, 20.4, 20.8, 22.0, 25.0, 32.0, 48.0] | [38.0, 40.0, 43.0, 48.0, 53.0, 60.0, 75.0, 118.0]
HV 63A | HV 63A | 63 | 0 | [10.0, 2.84, 0.368, 0.164, 0.1, 0.0621, 0.0378, 0.0195, 0.01] | [10.0, 1.82, 0.344, 0.1, 0.0467, 0.0269, 0.01] | 0 | [189.0, 220.0, 300.0, 350.0, 393.0, 450.0, 530.0, 700.0, 961.0] | [378.0, 500.0, 700.0, 934.0, 1200.0, 1500.0, 2366.0]
HV 80A | HV 80A | 80 | 0 | [10.0, 2.05, 0.369, 0.198, 0.1, 0.051, 0.0298, 0.01] | [10.0, 4.15, 1.03, 0.198, 0.1, 0.051, 0.0172, 0.01] | 0 | [240.0, 300.0, 400.0, 450.0, 530.0, 650.0, 800.0, 1311.0] | [480.0, 550.0, 700.0, 1000.0, 1260.0, 1600.0, 2500.0, 3227.0]
Siemens NH-1-100 | Siemens NH-1-100 | 100 | [5400.0, 2000.0, 400.0, 20.0, 1.0, 0.2, 0.012, 0.004] | 0 | 0 | [150.0, 190.0, 250.0, 430.0, 900.0, 1250.0, 2700.0, 3600.0] | 0 | 0
Siemens NH-1-125 | Siemens NH-1-125 | 125 | [4800.0, 120.0, 7.0, 0.1, 0.004] | 0 | 0 | [180.0, 400.0, 740.0, 2000.0, 4250.0] | 0 | 0
Siemens NH-1-16 | Siemens NH-1-16 | 16 | [4000.0, 400.0, 2.0, 0.1, 0.04, 0.01] | 0 | 0 | [26.0, 35.0, 75.0, 150.0, 200.0, 300.0] | 0 | 0
Siemens NH-1-160 | Siemens NH-1-160 | 160 | [4800.0, 120.0, 7.0, 0.1, 0.004] | 0 | 0 | [210.0, 500.0, 900.0, 2300.0, 5000.0] | 0 | 0
Siemens NH-1-25 | Siemens NH-1-25 | 25 | [4000.0, 1000.0, 10.0, 0.2, 0.02, 0.01] | 0 | 0 | [40.0, 50.0, 100.0, 210.0, 400.0, 500.0] | 0 | 0
Siemens NH-1-50 | Siemens NH-1-50 | 50 | [4000.0, 40.0, 4.0, 1.0, 0.02, 0.01] | 0 | 0 | [86.0, 200.0, 300.0, 400.0, 1000.0, 1280.0] | 0 | 0
Siemens NH-1-63 | Siemens NH-1-63 | 63 | [4000.0, 100.0, 10.0, 2.0, 0.04, 0.01] | 0 | 0 | [100.0, 200.0, 300.0, 400.0, 1000.0, 1500.0] | 0 | 0
Siemens NH-1-80 | Siemens NH-1-80 | 80 | [4800.0, 120.0, 7.0, 0.1, 0.01] | 0 | 0 | [150.58, 250.0, 450.0, 1150.0, 2470.0] | 0 | 0
Siemens NH-2-1000 | Siemens NH-2-1000 | 1000 | [4800.0, 120.0, 7.0, 0.1, 0.004] | 0 | 0 | [1900.0, 3500.0, 8400.0, 24000.0, 52000.0] | 0 | 0
Siemens NH-2-200 | Siemens NH-2-200 | 200 | [4800.0, 120.0, 7.0, 0.1, 0.004] | 0 | 0 | [280.0, 650.0, 1200.0, 3000.0, 7000.0] | 0 | 0
Siemens NH-2-224 | Siemens NH-2-224 | 224 | [4800.0, 120.0, 7.0, 0.2, 0.04, 0.004] | 0 | 0 | [400.0, 750.0, 1453.0, 3025.0, 4315.0, 7600.0] | 0 | 0
Siemens NH-2-250 | Siemens NH-2-250 | 250 | [4800.0, 120.0, 7.0, 0.1, 0.004] | 0 | 0 | [450.0, 800.0, 1650.0, 4000.0, 8500.0] | 0 | 0
Siemens NH-2-315 | Siemens NH-2-315 | 315 | [4800.0, 120.0, 7.0, 0.1, 0.004] | 0 | 0 | [550.0, 920.0, 1900.0, 5000.0, 11000.0] | 0 | 0
Siemens NH-2-355 | Siemens NH-2-355 | 355 | [4800.0, 120.0, 6.0, 0.1, 0.004] | 0 | 0 | [650.0, 1116.27, 2350.0, 5840.0, 12790.0] | 0 | 0
Siemens NH-2-400 | Siemens NH-2-400 | 400 | [4800.0, 120.0, 7.0, 0.1, 0.004] | 0 | 0 | [720.0, 1350.0, 2800.0, 6500.0, 15000.0] | 0 | 0
Siemens NH-2-425 | Siemens NH-2-425 | 425 | [4800.0, 120.0, 7.0, 0.1, 0.004] | 0 | 0 | [850.0, 1500.0, 3050.0, 7500.0, 16500.0] | 0 | 0
Siemens NH-2-630 | Siemens NH-2-630 | 630 | [4800.0, 120.0, 7.0, 0.1, 0.004] | 0 | 0 | [1200.0, 2000.0, 4800.0, 12000.0, 26000.0] | 0 | 0

## dtypes
| element | column | dtype
0 | bus | name | object
1 | bus | vn_kv | float64
2 | bus | type | object
3 | bus | zone | object
4 | bus | in_service | bool
5 | load | name | object
6 | load | bus | uint32
7 | load | p_mw | float64
8 | load | q_mvar | float64
9 | load | const_z_percent | float64
10 | load | const_i_percent | float64
11 | load | sn_mva | float64
12 | load | scaling | float64
13 | load | in_service | bool
14 | load | type | object
15 | ext_grid | name | object
16 | ext_grid | bus | uint32
17 | ext_grid | vm_pu | float64
18 | ext_grid | va_degree | float64
19 | ext_grid | slack_weight | float64
20 | ext_grid | in_service | bool
21 | line | name | object
22 | line | std_type | object
23 | line | from_bus | uint32
24 | line | to_bus | uint32
25 | line | length_km | float64
26 | line | r_ohm_per_km | float64
27 | line | x_ohm_per_km | float64
28 | line | c_nf_per_km | float64
29 | line | g_us_per_km | float64
30 | line | max_i_ka | float64
31 | line | df | float64
32 | line | parallel | uint32
33 | line | type | object
34 | line | in_service | bool
35 | trafo | name | object
36 | trafo | std_type | object
37 | trafo | hv_bus | uint32
38 | trafo | lv_bus | uint32
39 | trafo | sn_mva | float64
40 | trafo | vn_hv_kv | float64
41 | trafo | vn_lv_kv | float64
42 | trafo | vk_percent | float64
43 | trafo | vkr_percent | float64
44 | trafo | pfe_kw | float64
45 | trafo | i0_percent | float64
46 | trafo | shift_degree | float64
47 | trafo | tap_side | object
48 | trafo | tap_neutral | int32
49 | trafo | tap_min | int32
50 | trafo | tap_max | int32
51 | trafo | tap_step_percent | float64
52 | trafo | tap_step_degree | float64
53 | trafo | tap_pos | int32
54 | trafo | tap_phase_shifter | bool
55 | trafo | parallel | uint32
56 | trafo | df | float64
57 | trafo | in_service | bool
58 | line_geodata | coords | object
59 | bus_geodata | x | float64
60 | bus_geodata | y | float64
61 | bus_geodata | coords | object

## parameters
| version | format_version | converged | OPF_converged | name | f_hz | sn_mva
0 | 2.14.6 | 2.14.0 | FALSE | FALSE |  | 50 | 1