## bus
| name | vn_kv | type | zone | in_service
0 | bus_LV_5812-1_0_2_node_0 | 0.4 | n |  | TRUE
1 | bus_LV_5812-1_0_2_node_2 | 0.4 | n |  | TRUE
2 | bus_LV_5812-1_0_2_node_3 | 0.4 | n |  | TRUE
3 | bus_LV_5812-1_0_2_node_33 | 0.4 | n |  | TRUE
4 | bus_LV_5812-1_0_2_node_4 | 0.4 | n |  | TRUE
5 | bus_LV_5812-1_0_2_node_31 | 0.4 | n |  | TRUE
6 | bus_LV_5812-1_0_2_node_5 | 0.4 | n |  | TRUE
7 | bus_LV_5812-1_0_2_node_6 | 0.4 | n |  | TRUE
8 | bus_LV_5812-1_0_2_node_7 | 0.4 | n |  | TRUE
9 | bus_LV_5812-1_0_2_node_8 | 0.4 | n |  | TRUE
10 | bus_LV_5812-1_0_2_node_35 | 0.4 | n |  | TRUE
11 | bus_LV_5812-1_0_2_node_38 | 0.4 | n |  | TRUE
12 | bus_LV_5812-1_0_2_node_36 | 0.4 | n |  | TRUE
13 | bus_LV_5812-1_0_2_node_61 | 0.4 | n |  | TRUE
14 | bus_LV_5812-1_0_2_node_17 | 0.4 | n |  | TRUE
15 | bus_LV_5812-1_0_2_node_9 | 0.4 | n |  | TRUE
16 | bus_LV_5812-1_0_2_node_10 | 0.4 | n |  | TRUE
17 | bus_LV_5812-1_0_2_node_11 | 0.4 | n |  | TRUE
18 | bus_LV_5812-1_0_2_node_12 | 0.4 | n |  | TRUE
19 | bus_LV_5812-1_0_2_node_13 | 0.4 | n |  | TRUE
20 | bus_LV_5812-1_0_2_node_14 | 0.4 | n |  | TRUE
21 | bus_LV_5812-1_0_2_node_22 | 0.4 | n |  | TRUE
22 | bus_LV_5812-1_0_2_node_40 | 0.4 | n |  | TRUE
23 | bus_LV_5812-1_0_2_node_76 | 0.4 | n |  | TRUE
24 | bus_LV_5812-1_0_2_node_23 | 0.4 | n |  | TRUE
25 | bus_LV_5812-1_0_2_node_41 | 0.4 | n |  | TRUE
26 | bus_LV_5812-1_0_2_node_78 | 0.4 | n |  | TRUE
27 | bus_LV_5812-1_0_2_node_75 | 0.4 | n |  | TRUE
28 | bus_LV_5812-1_0_2_node_15 | 0.4 | n |  | TRUE
29 | bus_LV_5812-1_0_2_node_16 | 0.4 | n |  | TRUE
30 | bus_LV_5812-1_0_2_node_39 | 0.4 | n |  | TRUE
31 | bus_LV_5812-1_0_2_node_32 | 0.4 | n |  | TRUE
32 | bus_LV_5812-1_0_2_node_18 | 0.4 | n |  | TRUE
33 | bus_LV_5812-1_0_2_node_19 | 0.4 | n |  | TRUE
34 | bus_LV_5812-1_0_2_node_20 | 0.4 | n |  | TRUE
35 | bus_LV_5812-1_0_2_node_21 | 0.4 | n |  | TRUE
36 | bus_LV_5812-1_0_2_node_60 | 0.4 | n |  | TRUE
37 | bus_LV_5812-1_0_2_node_27 | 0.4 | n |  | TRUE
38 | bus_LV_5812-1_0_2_node_24 | 0.4 | n |  | TRUE
39 | bus_LV_5812-1_0_2_node_46 | 0.4 | n |  | TRUE
40 | bus_LV_5812-1_0_2_node_25 | 0.4 | n |  | TRUE
41 | bus_LV_5812-1_0_2_node_26 | 0.4 | n |  | TRUE
42 | bus_LV_5812-1_0_2_node_47 | 0.4 | n |  | TRUE
43 | bus_LV_5812-1_0_2_node_28 | 0.4 | n |  | TRUE
44 | bus_LV_5812-1_0_2_node_29 | 0.4 | n |  | TRUE
45 | bus_LV_5812-1_0_2_node_30 | 0.4 | n |  | TRUE
46 | bus_LV_5812-1_0_2_node_34 | 0.4 | n |  | TRUE
47 | bus_LV_5812-1_0_2_node_53 | 0.4 | n |  | TRUE
48 | bus_LV_5812-1_0_2_node_50 | 0.4 | n |  | TRUE
49 | bus_LV_5812-1_0_2_node_63 | 0.4 | n |  | TRUE
50 | bus_LV_5812-1_0_2_node_64 | 0.4 | n |  | TRUE
51 | bus_LV_5812-1_0_2_node_62 | 0.4 | n |  | TRUE
52 | bus_LV_5812-1_0_2_node_37 | 0.4 | n |  | TRUE
53 | bus_LV_5812-1_0_2_node_45 | 0.4 | n |  | TRUE
54 | bus_LV_5812-1_0_2_node_42 | 0.4 | n |  | TRUE
55 | bus_LV_5812-1_0_2_node_58 | 0.4 | n |  | TRUE
56 | bus_LV_5812-1_0_2_node_43 | 0.4 | n |  | TRUE
57 | bus_LV_5812-1_0_2_node_57 | 0.4 | n |  | TRUE
58 | bus_LV_5812-1_0_2_node_68 | 0.4 | n |  | TRUE
59 | bus_LV_5812-1_0_2_node_69 | 0.4 | n |  | TRUE
60 | bus_LV_5812-1_0_2_node_51 | 0.4 | n |  | TRUE
61 | bus_LV_5812-1_0_2_node_56 | 0.4 | n |  | TRUE
62 | bus_LV_5812-1_0_2_node_44 | 0.4 | n |  | TRUE
63 | bus_LV_5812-1_0_2_node_65 | 0.4 | n |  | TRUE
64 | bus_LV_5812-1_0_2_node_52 | 0.4 | n |  | TRUE
65 | bus_LV_5812-1_0_2_node_48 | 0.4 | n |  | TRUE
66 | bus_LV_5812-1_0_2_node_59 | 0.4 | n |  | TRUE
67 | bus_LV_5812-1_0_2_node_49 | 0.4 | n |  | TRUE
68 | bus_LV_5812-1_0_2_node_55 | 0.4 | n |  | TRUE
69 | bus_LV_5812-1_0_2_node_54 | 0.4 | n |  | TRUE
70 | bus_LV_5812-1_0_2_node_67 | 0.4 | n |  | TRUE
71 | bus_LV_5812-1_0_2_node_66 | 0.4 | n |  | TRUE
72 | bus_LV_5812-1_0_2_node_74 | 0.4 | n |  | TRUE
73 | bus_LV_5812-1_0_2_node_73 | 0.4 | n |  | TRUE
74 | bus_LV_5812-1_0_2_node_70 | 0.4 | n |  | TRUE
75 | bus_LV_5812-1_0_2_node_71 | 0.4 | n |  | TRUE
76 | bus_LV_5812-1_0_2_node_72 | 0.4 | n |  | TRUE
77 | bus_LV_5812-1_0_2_node_77 | 0.4 | n |  | TRUE
78 | bus_MV_454_0_node_207 | 20 | n |  | TRUE

## load
| name | bus | p_mw | q_mvar | const_z_percent | const_i_percent | sn_mva | scaling | in_service | type
0 | LV_5812-1_0_2_load_0 | 0 | 0.001919 | 0.00048096 | 0 | 0 |  | 1 | TRUE | wye
1 | LV_5812-1_0_2_load_33 | 3 | 0.00046365 | 0.0001162 | 0 | 0 |  | 1 | TRUE | wye
2 | LV_5812-1_0_2_load_4 | 4 | 0.010373 | 0.0025998 | 0 | 0 |  | 1 | TRUE | wye
3 | LV_5812-1_0_2_load_5 | 6 | 0.0064027 | 0.0016047 | 0 | 0 |  | 1 | TRUE | wye
4 | LV_5812-1_0_2_load_7 | 8 | 0.0034778 | 0.00087162 | 0 | 0 |  | 1 | TRUE | wye
5 | LV_5812-1_0_2_load_8 | 9 | 0.00051664 | 0.00012948 | 0 | 0 |  | 1 | TRUE | wye
6 | LV_5812-1_0_2_load_35 | 10 | 0.0024984 | 0.00062616 | 0 | 0 |  | 1 | TRUE | wye
7 | LV_5812-1_0_2_load_36 | 12 | 0.0014655 | 0.0003673 | 0 | 0 |  | 1 | TRUE | wye
8 | LV_5812-1_0_2_load_61 | 13 | 0.0012575 | 0.00031516 | 0 | 0 |  | 1 | TRUE | wye
9 | LV_5812-1_0_2_load_9 | 15 | 0.0014318 | 0.00035886 | 0 | 0 |  | 1 | TRUE | wye
10 | LV_5812-1_0_2_load_10 | 16 | 0.0023451 | 0.00058774 | 0 | 0 |  | 1 | TRUE | wye
11 | LV_5812-1_0_2_load_12 | 18 | 0.0027493 | 0.00068905 | 0 | 0 |  | 1 | TRUE | wye
12 | LV_5812-1_0_2_load_13 | 19 | 0.00023613 | 5.9179e-05 | 0 | 0 |  | 1 | TRUE | wye
13 | LV_5812-1_0_2_load_14 | 20 | 0.0029856 | 0.00074826 | 0 | 0 |  | 1 | TRUE | wye
14 | LV_5812-1_0_2_load_40 | 22 | 0.00093717 | 0.00023488 | 0 | 0 |  | 1 | TRUE | wye
15 | LV_5812-1_0_2_load_78 | 26 | 0.002342 | 0.00058697 | 0 | 0 |  | 1 | TRUE | wye
16 | LV_5812-1_0_2_load_75 | 27 | 0.0027889 | 0.00069895 | 0 | 0 |  | 1 | TRUE | wye
17 | LV_5812-1_0_2_load_15 | 28 | 0.0014094 | 0.00035323 | 0 | 0 |  | 1 | TRUE | wye
18 | LV_5812-1_0_2_load_16 | 29 | 0.0057381 | 0.0014381 | 0 | 0 |  | 1 | TRUE | wye
19 | LV_5812-1_0_2_load_32 | 31 | 0.0017355 | 0.00043495 | 0 | 0 |  | 1 | TRUE | wye
20 | LV_5812-1_0_2_load_18 | 32 | 0.0053324 | 0.0013364 | 0 | 0 |  | 1 | TRUE | wye
21 | LV_5812-1_0_2_load_20 | 34 | 0.0025688 | 0.00064379 | 0 | 0 |  | 1 | TRUE | wye
22 | LV_5812-1_0_2_load_21 | 35 | 0.00065442 | 0.00016401 | 0 | 0 |  | 1 | TRUE | wye
23 | LV_5812-1_0_2_load_60 | 36 | 0.0048279 | 0.00121 | 0 | 0 |  | 1 | TRUE | wye
24 | LV_5812-1_0_2_load_27 | 37 | 0.0042241 | 0.0010587 | 0 | 0 |  | 1 | TRUE | wye
25 | LV_5812-1_0_2_load_24 | 38 | 0.008712 | 0.0021834 | 0 | 0 |  | 1 | TRUE | wye
26 | LV_5812-1_0_2_load_46 | 39 | 0.00055606 | 0.00013936 | 0 | 0 |  | 1 | TRUE | wye
27 | LV_5812-1_0_2_load_25 | 40 | 0.003808 | 0.00095437 | 0 | 0 |  | 1 | TRUE | wye
28 | LV_5812-1_0_2_load_26 | 41 | 0.0017305 | 0.0004337 | 0 | 0 |  | 1 | TRUE | wye
29 | LV_5812-1_0_2_load_47 | 42 | 0.0011829 | 0.00029647 | 0 | 0 |  | 1 | TRUE | wye
30 | LV_5812-1_0_2_load_28 | 43 | 0.0010631 | 0.00026645 | 0 | 0 |  | 1 | TRUE | wye
31 | LV_5812-1_0_2_load_29 | 44 | 0.0014679 | 0.00036789 | 0 | 0 |  | 1 | TRUE | wye
32 | LV_5812-1_0_2_load_30 | 45 | 0.0032826 | 0.00082269 | 0 | 0 |  | 1 | TRUE | wye
33 | LV_5812-1_0_2_load_53 | 47 | 0.0036325 | 0.0009104 | 0 | 0 |  | 1 | TRUE | wye
34 | LV_5812-1_0_2_load_64 | 50 | 0.0016116 | 0.00040392 | 0 | 0 |  | 1 | TRUE | wye
35 | LV_5812-1_0_2_load_62 | 51 | 0.0020538 | 0.00051472 | 0 | 0 |  | 1 | TRUE | wye
36 | LV_5812-1_0_2_load_45 | 53 | 0.0019087 | 0.00047835 | 0 | 0 |  | 1 | TRUE | wye
37 | LV_5812-1_0_2_load_42 | 54 | 0.00049766 | 0.00012473 | 0 | 0 |  | 1 | TRUE | wye
38 | LV_5812-1_0_2_load_58 | 55 | 0.0026112 | 0.00065443 | 0 | 0 |  | 1 | TRUE | wye
39 | LV_5812-1_0_2_load_43 | 56 | 0.00048157 | 0.00012069 | 0 | 0 |  | 1 | TRUE | wye
40 | LV_5812-1_0_2_load_57 | 57 | 0.0040199 | 0.0010075 | 0 | 0 |  | 1 | TRUE | wye
41 | LV_5812-1_0_2_load_69 | 59 | 0.00035367 | 8.8638e-05 | 0 | 0 |  | 1 | TRUE | wye
42 | LV_5812-1_0_2_load_51 | 60 | 0.0062873 | 0.0015757 | 0 | 0 |  | 1 | TRUE | wye
43 | LV_5812-1_0_2_load_56 | 61 | 0.0018544 | 0.00046476 | 0 | 0 |  | 1 | TRUE | wye
44 | LV_5812-1_0_2_load_48 | 65 | 0.00178 | 0.0004461 | 0 | 0 |  | 1 | TRUE | wye
45 | LV_5812-1_0_2_load_49 | 67 | 0.003308 | 0.00082907 | 0 | 0 |  | 1 | TRUE | wye
46 | LV_5812-1_0_2_load_54 | 69 | 0.0011743 | 0.00029432 | 0 | 0 |  | 1 | TRUE | wye
47 | LV_5812-1_0_2_load_67 | 70 | 0.001296 | 0.00032481 | 0 | 0 |  | 1 | TRUE | wye
48 | LV_5812-1_0_2_load_66 | 71 | 0.00088964 | 0.00022297 | 0 | 0 |  | 1 | TRUE | wye
49 | LV_5812-1_0_2_load_74 | 72 | 0.00039858 | 9.9895e-05 | 0 | 0 |  | 1 | TRUE | wye
50 | LV_5812-1_0_2_load_73 | 73 | 0.00035362 | 8.8625e-05 | 0 | 0 |  | 1 | TRUE | wye
51 | LV_5812-1_0_2_load_70 | 74 | 0.00035381 | 8.8673e-05 | 0 | 0 |  | 1 | TRUE | wye
52 | LV_5812-1_0_2_load_71 | 75 | 0.0003987 | 9.9924e-05 | 0 | 0 |  | 1 | TRUE | wye
53 | LV_5812-1_0_2_load_72 | 76 | 0.00029053 | 7.2815e-05 | 0 | 0 |  | 1 | TRUE | wye
54 | LV_5812-1_0_2_load_77 | 77 | 0.0028598 | 0.00071673 | 0 | 0 |  | 1 | TRUE | wye

## ext_grid
| name | bus | vm_pu | va_degree | slack_weight | in_service
0 |  | 56 | 1 | 0 | 1 | TRUE

## line
| name | std_type | from_bus | to_bus | length_km | r_ohm_per_km | x_ohm_per_km | c_nf_per_km | g_us_per_km | max_i_ka | df | parallel | type | in_service
0 | LV_5812-1_0_2_line_0 | NAYY 4x150 SE | 0 | 1 | 0.064735 | 0.208 | 0.08 | 261 | 0 | 0.27 | 1 | 1 | cs | TRUE
1 | LV_5812-1_0_2_line_1 | NAYY 4x150 SE | 1 | 2 | 0.035773 | 0.208 | 0.08 | 261 | 0 | 0.27 | 1 | 1 | cs | TRUE
2 | LV_5812-1_0_2_line_2 | NAYY 4x150 SE | 2 | 4 | 0.039339 | 0.208 | 0.08 | 261 | 0 | 0.27 | 1 | 1 | cs | TRUE
3 | LV_5812-1_0_2_line_3 | NAYY 4x150 SE | 3 | 4 | 0.45325 | 0.208 | 0.08 | 261 | 0 | 0.27 | 1 | 1 | cs | TRUE
4 | LV_5812-1_0_2_line_4 | NAYY 4x150 SE | 3 | 5 | 0.026293 | 0.208 | 0.08 | 261 | 0 | 0.27 | 1 | 1 | cs | TRUE
5 | LV_5812-1_0_2_line_5 | NAYY 4x150 SE | 5 | 46 | 0.015055 | 0.208 | 0.08 | 261 | 0 | 0.27 | 1 | 1 | cs | TRUE
6 | LV_5812-1_0_2_line_6 | NAYY 4x150 SE | 5 | 45 | 0.019251 | 0.208 | 0.08 | 261 | 0 | 0.27 | 1 | 1 | cs | TRUE
7 | LV_5812-1_0_2_line_7 | NAYY 4x150 SE | 6 | 7 | 0.021259 | 0.208 | 0.08 | 261 | 0 | 0.27 | 1 | 1 | cs | TRUE
8 | LV_5812-1_0_2_line_8 | NAYY 4x150 SE | 7 | 8 | 0.011071 | 0.208 | 0.08 | 261 | 0 | 0.27 | 1 | 1 | cs | TRUE
9 | LV_5812-1_0_2_line_9 | NAYY 4x150 SE | 7 | 9 | 0.018348 | 0.208 | 0.08 | 261 | 0 | 0.27 | 1 | 1 | cs | TRUE
10 | LV_5812-1_0_2_line_10 | NAYY 4x150 SE | 8 | 10 | 0.015624 | 0.208 | 0.08 | 261 | 0 | 0.27 | 1 | 1 | cs | TRUE
11 | LV_5812-1_0_2_line_11 | NAYY 4x150 SE | 9 | 11 | 0.0092991 | 0.208 | 0.08 | 261 | 0 | 0.27 | 1 | 1 | cs | TRUE
12 | LV_5812-1_0_2_line_12 | NAYY 4x150 SE | 10 | 12 | 0.0052626 | 0.208 | 0.08 | 261 | 0 | 0.27 | 1 | 1 | cs | TRUE
13 | LV_5812-1_0_2_line_13 | NAYY 4x150 SE | 11 | 13 | 0.0068544 | 0.208 | 0.08 | 261 | 0 | 0.27 | 1 | 1 | cs | TRUE
14 | LV_5812-1_0_2_line_14 | NAYY 4x150 SE | 11 | 14 | 0.025675 | 0.208 | 0.08 | 261 | 0 | 0.27 | 1 | 1 | cs | TRUE
15 | LV_5812-1_0_2_line_15 | NAYY 4x150 SE | 12 | 52 | 0.018503 | 0.208 | 0.08 | 261 | 0 | 0.27 | 1 | 1 | cs | TRUE
16 | LV_5812-1_0_2_line_16 | NAYY 4x150 SE | 13 | 41 | 0.0019459 | 0.208 | 0.08 | 261 | 0 | 0.27 | 1 | 1 | cs | TRUE
17 | LV_5812-1_0_2_line_17 | NAYY 4x150 SE | 14 | 30 | 0.024092 | 0.208 | 0.08 | 261 | 0 | 0.27 | 1 | 1 | cs | TRUE
18 | LV_5812-1_0_2_line_18 | NAYY 4x150 SE | 14 | 29 | 0.01309 | 0.208 | 0.08 | 261 | 0 | 0.27 | 1 | 1 | cs | TRUE
19 | LV_5812-1_0_2_line_19 | NAYY 4x150 SE | 15 | 16 | 0.032676 | 0.208 | 0.08 | 261 | 0 | 0.27 | 1 | 1 | cs | TRUE
20 | LV_5812-1_0_2_line_20 | NAYY 4x150 SE | 15 | 17 | 0.0054723 | 0.208 | 0.08 | 261 | 0 | 0.27 | 1 | 1 | cs | TRUE
21 | LV_5812-1_0_2_line_21 | NAYY 4x150 SE | 16 | 18 | 0.027475 | 0.208 | 0.08 | 261 | 0 | 0.27 | 1 | 1 | cs | TRUE
22 | LV_5812-1_0_2_line_22 | NAYY 4x150 SE | 17 | 19 | 0.0059546 | 0.208 | 0.08 | 261 | 0 | 0.27 | 1 | 1 | cs | TRUE
23 | LV_5812-1_0_2_line_23 | NAYY 4x150 SE | 17 | 20 | 0.018143 | 0.208 | 0.08 | 261 | 0 | 0.27 | 1 | 1 | cs | TRUE
24 | LV_5812-1_0_2_line_24 | NAYY 4x150 SE | 18 | 21 | 0.0067079 | 0.208 | 0.08 | 261 | 0 | 0.27 | 1 | 1 | cs | TRUE
25 | LV_5812-1_0_2_line_25 | NAYY 4x150 SE | 19 | 22 | 0.0206 | 0.208 | 0.08 | 261 | 0 | 0.27 | 1 | 1 | cs | TRUE
26 | LV_5812-1_0_2_line_26 | NAYY 4x150 SE | 20 | 23 | 0.019923 | 0.208 | 0.08 | 261 | 0 | 0.27 | 1 | 1 | cs | TRUE
27 | LV_5812-1_0_2_line_27 | NAYY 4x150 SE | 21 | 24 | 0.050244 | 0.208 | 0.08 | 261 | 0 | 0.27 | 1 | 1 | cs | TRUE
28 | LV_5812-1_0_2_line_28 | NAYY 4x150 SE | 22 | 25 | 0.016105 | 0.208 | 0.08 | 261 | 0 | 0.27 | 1 | 1 | cs | TRUE
29 | LV_5812-1_0_2_line_29 | NAYY 4x150 SE | 23 | 26 | 0.015446 | 0.208 | 0.08 | 261 | 0 | 0.27 | 1 | 1 | cs | TRUE
30 | LV_5812-1_0_2_line_30 | NAYY 4x150 SE | 23 | 27 | 0.0014436 | 0.208 | 0.08 | 261 | 0 | 0.27 | 1 | 1 | cs | TRUE
31 | LV_5812-1_0_2_line_31 | NAYY 4x150 SE | 24 | 37 | 0.018102 | 0.208 | 0.08 | 261 | 0 | 0.27 | 1 | 1 | cs | TRUE
32 | LV_5812-1_0_2_line_32 | NAYY 4x150 SE | 24 | 38 | 0.0065216 | 0.208 | 0.08 | 261 | 0 | 0.27 | 1 | 1 | cs | TRUE
33 | LV_5812-1_0_2_line_33 | NAYY 4x150 SE | 24 | 33 | 0.027345 | 0.208 | 0.08 | 261 | 0 | 0.27 | 1 | 1 | cs | TRUE
34 | LV_5812-1_0_2_line_34 | NAYY 4x150 SE | 25 | 57 | 0.018188 | 0.208 | 0.08 | 261 | 0 | 0.27 | 1 | 1 | cs | TRUE
35 | LV_5812-1_0_2_line_35 | NAYY 4x150 SE | 27 | 77 | 0.017015 | 0.208 | 0.08 | 261 | 0 | 0.27 | 1 | 1 | cs | TRUE
36 | LV_5812-1_0_2_line_36 | NAYY 4x150 SE | 28 | 29 | 0.00068854 | 0.208 | 0.08 | 261 | 0 | 0.27 | 1 | 1 | cs | TRUE
37 | LV_5812-1_0_2_line_37 | NAYY 4x150 SE | 30 | 31 | 0.027989 | 0.208 | 0.08 | 261 | 0 | 0.27 | 1 | 1 | cs | TRUE
38 | LV_5812-1_0_2_line_38 | NAYY 4x150 SE | 31 | 44 | 0.027789 | 0.208 | 0.08 | 261 | 0 | 0.27 | 1 | 1 | cs | TRUE
39 | LV_5812-1_0_2_line_39 | NAYY 4x150 SE | 32 | 33 | 0.007917 | 0.208 | 0.08 | 261 | 0 | 0.27 | 1 | 1 | cs | TRUE
40 | LV_5812-1_0_2_line_40 | NAYY 4x150 SE | 32 | 34 | 0.011018 | 0.208 | 0.08 | 261 | 0 | 0.27 | 1 | 1 | cs | TRUE
41 | LV_5812-1_0_2_line_41 | NAYY 4x150 SE | 33 | 35 | 0.019235 | 0.208 | 0.08 | 261 | 0 | 0.27 | 1 | 1 | cs | TRUE
42 | LV_5812-1_0_2_line_42 | NAYY 4x150 SE | 35 | 36 | 0.02156 | 0.208 | 0.08 | 261 | 0 | 0.27 | 1 | 1 | cs | TRUE
43 | LV_5812-1_0_2_line_43 | NAYY 4x150 SE | 37 | 39 | 0.035517 | 0.208 | 0.08 | 261 | 0 | 0.27 | 1 | 1 | cs | TRUE
44 | LV_5812-1_0_2_line_44 | NAYY 4x150 SE | 38 | 40 | 0.036207 | 0.208 | 0.08 | 261 | 0 | 0.27 | 1 | 1 | cs | TRUE
45 | LV_5812-1_0_2_line_45 | NAYY 4x150 SE | 39 | 42 | 0.047227 | 0.208 | 0.08 | 261 | 0 | 0.27 | 1 | 1 | cs | TRUE
46 | LV_5812-1_0_2_line_46 | NAYY 4x150 SE | 40 | 41 | 0.014986 | 0.208 | 0.08 | 261 | 0 | 0.27 | 1 | 1 | cs | TRUE
47 | LV_5812-1_0_2_line_47 | NAYY 4x150 SE | 43 | 44 | 0.030136 | 0.208 | 0.08 | 261 | 0 | 0.27 | 1 | 1 | cs | TRUE
48 | LV_5812-1_0_2_line_48 | NAYY 4x150 SE | 46 | 47 | 0.014952 | 0.208 | 0.08 | 261 | 0 | 0.27 | 1 | 1 | cs | TRUE
49 | LV_5812-1_0_2_line_49 | NAYY 4x150 SE | 47 | 48 | 0.063837 | 0.208 | 0.08 | 261 | 0 | 0.27 | 1 | 1 | cs | TRUE
50 | LV_5812-1_0_2_line_50 | NAYY 4x150 SE | 48 | 64 | 0.009467 | 0.208 | 0.08 | 261 | 0 | 0.27 | 1 | 1 | cs | TRUE
51 | LV_5812-1_0_2_line_51 | NAYY 4x150 SE | 48 | 65 | 0.016826 | 0.208 | 0.08 | 261 | 0 | 0.27 | 1 | 1 | cs | TRUE
52 | LV_5812-1_0_2_line_52 | NAYY 4x150 SE | 48 | 62 | 0.031425 | 0.208 | 0.08 | 261 | 0 | 0.27 | 1 | 1 | cs | TRUE
53 | LV_5812-1_0_2_line_53 | NAYY 4x150 SE | 49 | 50 | 0.00036939 | 0.208 | 0.08 | 261 | 0 | 0.27 | 1 | 1 | cs | TRUE
54 | LV_5812-1_0_2_line_54 | NAYY 4x150 SE | 49 | 51 | 0.018509 | 0.208 | 0.08 | 261 | 0 | 0.27 | 1 | 1 | cs | TRUE
55 | LV_5812-1_0_2_line_55 | NAYY 4x150 SE | 50 | 63 | 0.015117 | 0.208 | 0.08 | 261 | 0 | 0.27 | 1 | 1 | cs | TRUE
56 | LV_5812-1_0_2_line_56 | NAYY 4x150 SE | 51 | 66 | 0.027957 | 0.208 | 0.08 | 261 | 0 | 0.27 | 1 | 1 | cs | TRUE
57 | LV_5812-1_0_2_line_57 | NAYY 4x150 SE | 52 | 53 | 0.017929 | 0.208 | 0.08 | 261 | 0 | 0.27 | 1 | 1 | cs | TRUE
58 | LV_5812-1_0_2_line_58 | NAYY 4x150 SE | 52 | 54 | 0.019274 | 0.208 | 0.08 | 261 | 0 | 0.27 | 1 | 2 | cs | TRUE
59 | LV_5812-1_0_2_line_59 | NAYY 4x150 SE | 53 | 55 | 0.026175 | 0.208 | 0.08 | 261 | 0 | 0.27 | 1 | 1 | cs | TRUE
60 | LV_5812-1_0_2_line_60 | NAYY 4x150 SE | 54 | 56 | 0.0105 | 0.208 | 0.08 | 261 | 0 | 0.27 | 1 | 2 | cs | TRUE
61 | LV_5812-1_0_2_line_61 | NAYY 4x150 SE | 55 | 66 | 0.014636 | 0.208 | 0.08 | 261 | 0 | 0.27 | 1 | 1 | cs | TRUE
62 | LV_5812-1_0_2_line_62 | NAYY 4x150 SE | 57 | 61 | 0.013942 | 0.208 | 0.08 | 261 | 0 | 0.27 | 1 | 1 | cs | TRUE
63 | LV_5812-1_0_2_line_63 | NAYY 4x150 SE | 58 | 59 | 0.040673 | 0.208 | 0.08 | 261 | 0 | 0.27 | 1 | 1 | cs | TRUE
64 | LV_5812-1_0_2_line_64 | NAYY 4x150 SE | 58 | 60 | 0.047115 | 0.208 | 0.08 | 261 | 0 | 0.27 | 1 | 1 | cs | TRUE
65 | LV_5812-1_0_2_line_65 | NAYY 4x150 SE | 59 | 72 | 0.00078308 | 0.208 | 0.08 | 261 | 0 | 0.27 | 1 | 1 | cs | TRUE
66 | LV_5812-1_0_2_line_66 | NAYY 4x150 SE | 60 | 67 | 0.037544 | 0.208 | 0.08 | 261 | 0 | 0.27 | 1 | 1 | cs | TRUE
67 | LV_5812-1_0_2_line_67 | NAYY 4x150 SE | 62 | 63 | 0.008008 | 0.208 | 0.08 | 261 | 0 | 0.27 | 1 | 1 | cs | TRUE
68 | LV_5812-1_0_2_line_68 | NAYY 4x150 SE | 64 | 68 | 0.049399 | 0.208 | 0.08 | 261 | 0 | 0.27 | 1 | 1 | cs | TRUE
69 | LV_5812-1_0_2_line_69 | NAYY 4x150 SE | 64 | 69 | 0.050926 | 0.208 | 0.08 | 261 | 0 | 0.27 | 1 | 1 | cs | TRUE
70 | LV_5812-1_0_2_line_70 | NAYY 4x150 SE | 65 | 67 | 0.027565 | 0.208 | 0.08 | 261 | 0 | 0.27 | 1 | 1 | cs | TRUE
71 | LV_5812-1_0_2_line_71 | NAYY 4x150 SE | 68 | 70 | 0.017857 | 0.208 | 0.08 | 261 | 0 | 0.27 | 1 | 1 | cs | TRUE
72 | LV_5812-1_0_2_line_72 | NAYY 4x150 SE | 68 | 71 | 0.07161 | 0.208 | 0.08 | 261 | 0 | 0.27 | 1 | 1 | cs | TRUE
73 | LV_5812-1_0_2_line_73 | NAYY 4x150 SE | 72 | 73 | 0.024462 | 0.208 | 0.08 | 261 | 0 | 0.27 | 1 | 1 | cs | TRUE
74 | LV_5812-1_0_2_line_74 | NAYY 4x150 SE | 73 | 75 | 0.00095837 | 0.208 | 0.08 | 261 | 0 | 0.27 | 1 | 1 | cs | TRUE
75 | LV_5812-1_0_2_line_75 | NAYY 4x150 SE | 74 | 75 | 0.024579 | 0.208 | 0.08 | 261 | 0 | 0.27 | 1 | 1 | cs | TRUE
76 | LV_5812-1_0_2_line_76 | NAYY 4x150 SE | 74 | 76 | 4.577e-05 | 0.208 | 0.08 | 261 | 0 | 0.27 | 1 | 1 | cs | TRUE

## trafo
| name | std_type | hv_bus | lv_bus | sn_mva | vn_hv_kv | vn_lv_kv | vk_percent | vkr_percent | pfe_kw | i0_percent | shift_degree | tap_side | tap_neutral | tap_min | tap_max | tap_step_percent | tap_step_degree | tap_pos | tap_phase_shifter | parallel | df | in_service
0 | LV_5812-1_0_2_trafo_43 | 0.25 MVA 20/0.4 kV | 78 | 56 | 0.25 | 20 | 0.4 | 6 | 1.44 | 0.8 | 0.32 | 150 | hv | 0 | -2 | 2 | 2.5 | 0 | 0 | FALSE | 1 | 1 | TRUE

## line_geodata
| x0 | y0 | x1 | y1 | x2 | y2 | x3 | y3 | x4 | y4 | x5 | y5
0 | 2549795.459 | 1178638.5544 | 2549804.9872 | 1178631.3483 | 2549817.6884 | 1178622.5815 | 2549833.127 | 1178614.0697 | 2549848.5786 | 1178607.0919 | 2549851.1928 | 1178606.1693
1 | 2549797.0852 | 1178671.1807 | 2549792.5003 | 1178667.4505 | 2549790.4444 | 1178661.0087 | 2549793.68 | 1178651.443 | 2549795.459 | 1178638.5544
2 | 2549797.0852 | 1178671.1807 | 2549824.2052 | 1178668.9743 | 2549836.323 | 1178669.5035
3 | 2550231.2955 | 1178891.8293 | 2549836.323 | 1178669.5035
4 | 2550231.2955 | 1178891.8293 | 2550234.6518 | 1178895.7813 | 2550237.9033 | 1178901.8242 | 2550239.3563 | 1178909.3384 | 2550238.9374 | 1178915.9233
5 | 2550232.5722 | 1178929.5725 | 2550238.9374 | 1178915.9233
6 | 2550238.9374 | 1178915.9233 | 2550241.9457 | 1178912.0295 | 2550250.5702 | 1178900.5854
7 | 2550406.7893 | 1178988.8028 | 2550402.8179 | 1178992.6489 | 2550414.1694 | 1179003.5385
8 | 2550406.7893 | 1178988.8028 | 2550399.6484 | 1178990.0182 | 2550396.0229 | 1178988.7917
9 | 2550406.7893 | 1178988.8028 | 2550419.9931 | 1178976.0622
10 | 2550381.5552 | 1178983.0069 | 2550386.4324 | 1178985.5475 | 2550396.0229 | 1178988.7917
11 | 2550426.685 | 1178969.6053 | 2550419.9931 | 1178976.0622
12 | 2550381.5552 | 1178983.0069 | 2550376.8879 | 1178980.5756
13 | 2550426.685 | 1178969.6053 | 2550430.3948 | 1178972.9097 | 2550431.754 | 1178974.2177
14 | 2550407.4664 | 1178952.5219 | 2550426.685 | 1178969.6053
15 | 2550363.0145 | 1178968.7882 | 2550368.0411 | 1178975.1722 | 2550374.0174 | 1178979.0803 | 2550376.8879 | 1178980.5756
16 | 2550433.1561 | 1178975.567 | 2550431.754 | 1178974.2177
17 | 2550383.9267 | 1178947.8033 | 2550391.5076 | 1178948.0517 | 2550407.4664 | 1178952.5219
18 | 2550407.4664 | 1178952.5219 | 2550413.2057 | 1178940.757
19 | 2550428.1008 | 1179092.3995 | 2550414.3973 | 1179108.438 | 2550406.5298 | 1179116.9363
20 | 2550402.8123 | 1179120.9519 | 2550406.5298 | 1179116.9363
21 | 2550428.1008 | 1179092.3995 | 2550438.6098 | 1179080.0998 | 2550446.22 | 1179071.7498
22 | 2550402.8123 | 1179120.9519 | 2550399.0178 | 1179125.5409
23 | 2550402.8123 | 1179120.9519 | 2550416.6549 | 1179132.6794
24 | 2550450.7385 | 1179066.7921 | 2550446.22 | 1179071.7498
25 | 2550399.0178 | 1179125.5409 | 2550385.8904 | 1179141.417
26 | 2550431.8563 | 1179145.558 | 2550416.6549 | 1179132.6794
27 | 2550465.5475 | 1179022.879 | 2550467.954 | 1179027.4838 | 2550468.5327 | 1179042.0203 | 2550450.7385 | 1179066.7921
28 | 2550375.6278 | 1179153.8285 | 2550385.8904 | 1179141.417
29 | 2550431.8563 | 1179145.558 | 2550442.2892 | 1179134.1431
30 | 2550431.8563 | 1179145.558 | 2550430.8792 | 1179146.6207
31 | 2550465.5475 | 1179022.879 | 2550479.0389 | 1179010.8096
32 | 2550465.5475 | 1179022.879 | 2550463.327 | 1179019.5178 | 2550462.0226 | 1179017.3931
33 | 2550465.5475 | 1179022.879 | 2550467.954 | 1179027.4838 | 2550489.3473 | 1179033.221
34 | 2550375.6278 | 1179153.8285 | 2550388.5926 | 1179166.5849
35 | 2550419.3634 | 1179159.1466 | 2550430.8792 | 1179146.6207
36 | 2550413.2057 | 1178940.757 | 2550413.5076 | 1178940.1382
37 | 2550383.9267 | 1178947.8033 | 2550363.358 | 1178928.8217
38 | 2550338.2565 | 1178917.1291 | 2550348.7835 | 1178922.1253 | 2550362.054 | 1178927.6182 | 2550363.358 | 1178928.8217
39 | 2550489.3473 | 1179033.221 | 2550496.8869 | 1179035.6362
40 | 2550507.3793 | 1179038.9972 | 2550496.8869 | 1179035.6362
41 | 2550489.3473 | 1179033.221 | 2550508.5444 | 1179032.019
42 | 2550530.0619 | 1179030.6718 | 2550508.5444 | 1179032.019
43 | 2550505.5019 | 1178990.733 | 2550494.9183 | 1179001.1019 | 2550491.825 | 1178999.371 | 2550479.0389 | 1179010.8096
44 | 2550443.6347 | 1178986.2078 | 2550454.1189 | 1179004.5192 | 2550462.0226 | 1179017.3931
45 | 2550550.1604 | 1178987.0042 | 2550539.9285 | 1178987.678 | 2550521.64 | 1178985.0833 | 2550511.409 | 1178984.9456 | 2550505.5019 | 1178990.733
46 | 2550443.6347 | 1178986.2078 | 2550442.9249 | 1178984.968 | 2550433.1561 | 1178975.567
47 | 2550338.2565 | 1178917.1291 | 2550331.3567 | 1178913.8544 | 2550313.6127 | 1178900.0224
48 | 2550232.5722 | 1178929.5725 | 2550240.578 | 1178942.2012
49 | 2550266.6827 | 1179000.0605 | 2550259.2608 | 1178976.6762 | 2550251.0591 | 1178958.7346 | 2550240.578 | 1178942.2012
50 | 2550266.6827 | 1179000.0605 | 2550257.6694 | 1179003.0371
51 | 2550266.6827 | 1179000.0605 | 2550272.0365 | 1179016.0119
52 | 2550297.2723 | 1178992.6357 | 2550290.2525 | 1178993.7168 | 2550266.6827 | 1179000.0605
53 | 2550281.1857 | 1178976.0415 | 2550280.9203 | 1178975.7846
54 | 2550280.9203 | 1178975.7846 | 2550293.928 | 1178962.6171
55 | 2550292.0495 | 1178986.5535 | 2550281.1857 | 1178976.0415
56 | 2550312.3146 | 1178959.4483 | 2550305.846 | 1178950.5527 | 2550293.928 | 1178962.6171
57 | 2550363.0145 | 1178968.7882 | 2550350.8762 | 1178955.5929
58 | 2550363.0145 | 1178968.7882 | 2550347.0055 | 1178979.5216
59 | 2550350.8762 | 1178955.5929 | 2550349.9931 | 1178954.6329 | 2550341.7516 | 1178951.1884 | 2550326.3872 | 1178955.4276
60 | 2550347.0055 | 1178979.5216 | 2550338.2841 | 1178985.369
61 | 2550312.3146 | 1178959.4483 | 2550325.1345 | 1178955.7732 | 2550326.3872 | 1178955.4276
62 | 2550398.5309 | 1179176.3635 | 2550388.5926 | 1179166.5849
63 | 2550333.269 | 1179108.244 | 2550315.0565 | 1179126.7164 | 2550313.6405 | 1179130.0855 | 2550314.4746 | 1179133.9251 | 2550319.4414 | 1179139.0659
64 | 2550333.269 | 1179108.244 | 2550304.4715 | 1179077.522 | 2550301.4604 | 1179073.5231
65 | 2550319.9855 | 1179139.6291 | 2550319.4414 | 1179139.0659
66 | 2550281.744 | 1179041.7546 | 2550290.0797 | 1179058.4089 | 2550301.4604 | 1179073.5231
67 | 2550292.0495 | 1178986.5535 | 2550297.2723 | 1178992.6357
68 | 2550257.6694 | 1179003.0371 | 2550257.8585 | 1179012.9075 | 2550263.6918 | 1179051.9914
69 | 2550257.6694 | 1179003.0371 | 2550247.7512 | 1179006.5214 | 2550226.1551 | 1179016.8399 | 2550211.9962 | 1179025.2719
70 | 2550272.0365 | 1179016.0119 | 2550278.5041 | 1179035.2814 | 2550281.744 | 1179041.7546
71 | 2550263.6918 | 1179051.9914 | 2550246.4428 | 1179056.7929
72 | 2550263.6918 | 1179051.9914 | 2550274.2615 | 1179122.8171
73 | 2550336.9826 | 1179157.2216 | 2550319.9855 | 1179139.6291
74 | 2550337.6485 | 1179157.9108 | 2550336.9826 | 1179157.2216
75 | 2550354.7266 | 1179175.5872 | 2550337.6485 | 1179157.9108
76 | 2550354.7584 | 1179175.6201 | 2550354.7266 | 1179175.5872

## bus_geodata
| x | y | coords
0 | 2549851.1928 | 1178606.1693
1 | 2549795.459 | 1178638.5544
2 | 2549797.0852 | 1178671.1807
3 | 2550231.2955 | 1178891.8293
4 | 2549836.323 | 1178669.5035
5 | 2550238.9374 | 1178915.9233
6 | 2550414.1694 | 1179003.5385
7 | 2550406.7893 | 1178988.8028
8 | 2550396.0229 | 1178988.7917
9 | 2550419.9931 | 1178976.0622
10 | 2550381.5552 | 1178983.0069
11 | 2550426.685 | 1178969.6053
12 | 2550376.8879 | 1178980.5756
13 | 2550431.754 | 1178974.2177
14 | 2550407.4664 | 1178952.5219
15 | 2550406.5298 | 1179116.9363
16 | 2550428.1008 | 1179092.3995
17 | 2550402.8123 | 1179120.9519
18 | 2550446.22 | 1179071.7498
19 | 2550399.0178 | 1179125.5409
20 | 2550416.6549 | 1179132.6794
21 | 2550450.7385 | 1179066.7921
22 | 2550385.8904 | 1179141.417
23 | 2550431.8563 | 1179145.558
24 | 2550465.5475 | 1179022.879
25 | 2550375.6278 | 1179153.8285
26 | 2550442.2892 | 1179134.1431
27 | 2550430.8792 | 1179146.6207
28 | 2550413.5076 | 1178940.1382
29 | 2550413.2057 | 1178940.757
30 | 2550383.9267 | 1178947.8033
31 | 2550363.358 | 1178928.8217
32 | 2550496.8869 | 1179035.6362
33 | 2550489.3473 | 1179033.221
34 | 2550507.3793 | 1179038.9972
35 | 2550508.5444 | 1179032.019
36 | 2550530.0619 | 1179030.6718
37 | 2550479.0389 | 1179010.8096
38 | 2550462.0226 | 1179017.3931
39 | 2550505.5019 | 1178990.733
40 | 2550443.6347 | 1178986.2078
41 | 2550433.1561 | 1178975.567
42 | 2550550.1604 | 1178987.0042
43 | 2550313.6127 | 1178900.0224
44 | 2550338.2565 | 1178917.1291
45 | 2550250.5702 | 1178900.5854
46 | 2550232.5722 | 1178929.5725
47 | 2550240.578 | 1178942.2012
48 | 2550266.6827 | 1179000.0605
49 | 2550280.9203 | 1178975.7846
50 | 2550281.1857 | 1178976.0415
51 | 2550293.928 | 1178962.6171
52 | 2550363.0145 | 1178968.7882
53 | 2550350.8762 | 1178955.5929
54 | 2550347.0055 | 1178979.5216
55 | 2550326.3872 | 1178955.4276
56 | 2550338.2841 | 1178985.369
57 | 2550388.5926 | 1179166.5849
58 | 2550333.269 | 1179108.244
59 | 2550319.4414 | 1179139.0659
60 | 2550301.4604 | 1179073.5231
61 | 2550398.5309 | 1179176.3635
62 | 2550297.2723 | 1178992.6357
63 | 2550292.0495 | 1178986.5535
64 | 2550257.6694 | 1179003.0371
65 | 2550272.0365 | 1179016.0119
66 | 2550312.3146 | 1178959.4483
67 | 2550281.744 | 1179041.7546
68 | 2550263.6918 | 1179051.9914
69 | 2550211.9962 | 1179025.2719
70 | 2550246.4428 | 1179056.7929
71 | 2550274.2615 | 1179122.8171
72 | 2550319.9855 | 1179139.6291
73 | 2550336.9826 | 1179157.2216
74 | 2550354.7266 | 1179175.5872
75 | 2550337.6485 | 1179157.9108
76 | 2550354.7584 | 1179175.6201
77 | 2550419.3634 | 1179159.1466
78 | 2550363.0145 | 1178968.7882

## line_std_types
| c_nf_per_km | r_ohm_per_km | x_ohm_per_km | max_i_ka | type | q_mm2 | alpha | voltage_rating
NAYY 4x50 SE | 210 | 0.642 | 0.083 | 0.142 | cs | 50 | 0.00403 | LV
NAYY 4x120 SE | 264 | 0.225 | 0.08 | 0.242 | cs | 120 | 0.00403 | LV
NAYY 4x150 SE | 261 | 0.208 | 0.08 | 0.27 | cs | 150 | 0.00403 | LV
NA2XS2Y 1x95 RM/25 12/20 kV | 216 | 0.313 | 0.132 | 0.252 | cs | 95 | 0.00403 | MV
NA2XS2Y 1x185 RM/25 12/20 kV | 273 | 0.161 | 0.117 | 0.362 | cs | 185 | 0.00403 | MV
NA2XS2Y 1x240 RM/25 12/20 kV | 304 | 0.122 | 0.112 | 0.421 | cs | 240 | 0.00403 | MV
NA2XS2Y 1x95 RM/25 6/10 kV | 315 | 0.313 | 0.123 | 0.249 | cs | 95 | 0.00403 | MV
NA2XS2Y 1x185 RM/25 6/10 kV | 406 | 0.161 | 0.11 | 0.358 | cs | 185 | 0.00403 | MV
NA2XS2Y 1x240 RM/25 6/10 kV | 456 | 0.122 | 0.105 | 0.416 | cs | 240 | 0.00403 | MV
NA2XS2Y 1x150 RM/25 12/20 kV | 250 | 0.206 | 0.116 | 0.319 | cs | 150 | 0.00403 | MV
NA2XS2Y 1x120 RM/25 12/20 kV | 230 | 0.253 | 0.119 | 0.283 | cs | 120 | 0.00403 | MV
NA2XS2Y 1x70 RM/25 12/20 kV | 190 | 0.443 | 0.132 | 0.22 | cs | 70 | 0.00403 | MV
NA2XS2Y 1x150 RM/25 6/10 kV | 360 | 0.206 | 0.11 | 0.315 | cs | 150 | 0.00403 | MV
NA2XS2Y 1x120 RM/25 6/10 kV | 340 | 0.253 | 0.113 | 0.28 | cs | 120 | 0.00403 | MV
NA2XS2Y 1x70 RM/25 6/10 kV | 280 | 0.443 | 0.123 | 0.217 | cs | 70 | 0.00403 | MV
N2XS(FL)2Y 1x120 RM/35 64/110 kV | 112 | 0.153 | 0.166 | 0.366 | cs | 120 | 0.00393 | HV
N2XS(FL)2Y 1x185 RM/35 64/110 kV | 125 | 0.099 | 0.156 | 0.457 | cs | 185 | 0.00393 | HV
N2XS(FL)2Y 1x240 RM/35 64/110 kV | 135 | 0.075 | 0.149 | 0.526 | cs | 240 | 0.00393 | HV
N2XS(FL)2Y 1x300 RM/35 64/110 kV | 144 | 0.06 | 0.144 | 0.588 | cs | 300 | 0.00393 | HV
15-AL1/3-ST1A 0.4 | 11 | 1.8769 | 0.35 | 0.105 | ol | 16 | 0.00403 | LV
24-AL1/4-ST1A 0.4 | 11.25 | 1.2012 | 0.335 | 0.14 | ol | 24 | 0.00403 | LV
48-AL1/8-ST1A 0.4 | 12.2 | 0.5939 | 0.3 | 0.21 | ol | 48 | 0.00403 | LV
94-AL1/15-ST1A 0.4 | 13.2 | 0.306 | 0.29 | 0.35 | ol | 94 | 0.00403 | LV
34-AL1/6-ST1A 10.0 | 9.7 | 0.8342 | 0.36 | 0.17 | ol | 34 | 0.00403 | MV
48-AL1/8-ST1A 10.0 | 10.1 | 0.5939 | 0.35 | 0.21 | ol | 48 | 0.00403 | MV
70-AL1/11-ST1A 10.0 | 10.4 | 0.4132 | 0.339 | 0.29 | ol | 70 | 0.00403 | MV
94-AL1/15-ST1A 10.0 | 10.75 | 0.306 | 0.33 | 0.35 | ol | 94 | 0.00403 | MV
122-AL1/20-ST1A 10.0 | 11.1 | 0.2376 | 0.323 | 0.41 | ol | 122 | 0.00403 | MV
149-AL1/24-ST1A 10.0 | 11.25 | 0.194 | 0.315 | 0.47 | ol | 149 | 0.00403 | MV
34-AL1/6-ST1A 20.0 | 9.15 | 0.8342 | 0.382 | 0.17 | ol | 34 | 0.00403 | MV
48-AL1/8-ST1A 20.0 | 9.5 | 0.5939 | 0.372 | 0.21 | ol | 48 | 0.00403 | MV
70-AL1/11-ST1A 20.0 | 9.7 | 0.4132 | 0.36 | 0.29 | ol | 70 | 0.00403 | MV
94-AL1/15-ST1A 20.0 | 10 | 0.306 | 0.35 | 0.35 | ol | 94 | 0.00403 | MV
122-AL1/20-ST1A 20.0 | 10.3 | 0.2376 | 0.344 | 0.41 | ol | 122 | 0.00403 | MV
149-AL1/24-ST1A 20.0 | 10.5 | 0.194 | 0.337 | 0.47 | ol | 149 | 0.00403 | MV
184-AL1/30-ST1A 20.0 | 10.75 | 0.1571 | 0.33 | 0.535 | ol | 184 | 0.00403 | MV
243-AL1/39-ST1A 20.0 | 11 | 0.1188 | 0.32 | 0.645 | ol | 243 | 0.00403 | MV
48-AL1/8-ST1A 110.0 | 8 | 0.5939 | 0.46 | 0.21 | ol | 48 | 0.00403 | HV
70-AL1/11-ST1A 110.0 | 8.4 | 0.4132 | 0.45 | 0.29 | ol | 70 | 0.00403 | HV
94-AL1/15-ST1A 110.0 | 8.65 | 0.306 | 0.44 | 0.35 | ol | 94 | 0.00403 | HV
122-AL1/20-ST1A 110.0 | 8.5 | 0.2376 | 0.43 | 0.41 | ol | 122 | 0.00403 | HV
149-AL1/24-ST1A 110.0 | 8.75 | 0.194 | 0.41 | 0.47 | ol | 149 | 0.00403 | HV
184-AL1/30-ST1A 110.0 | 8.8 | 0.1571 | 0.4 | 0.535 | ol | 184 | 0.00403 | HV
243-AL1/39-ST1A 110.0 | 9 | 0.1188 | 0.39 | 0.645 | ol | 243 | 0.00403 | HV
305-AL1/39-ST1A 110.0 | 9.2 | 0.0949 | 0.38 | 0.74 | ol | 305 | 0.00403 | HV
490-AL1/64-ST1A 110.0 | 9.75 | 0.059 | 0.37 | 0.96 | ol | 490 | 0.00403 | HV
679-AL1/86-ST1A 110.0 | 9.95 | 0.042 | 0.36 | 1.15 | ol | 679 | 0.00403 | HV
490-AL1/64-ST1A 220.0 | 10 | 0.059 | 0.285 | 0.96 | ol | 490 | 0.00403 | HV
679-AL1/86-ST1A 220.0 | 11.7 | 0.042 | 0.275 | 1.15 | ol | 679 | 0.00403 | HV
490-AL1/64-ST1A 380.0 | 11 | 0.059 | 0.253 | 0.96 | ol | 490 | 0.00403 | HV
679-AL1/86-ST1A 380.0 | 14.6 | 0.042 | 0.25 | 1.15 | ol | 679 | 0.00403 | HV

## trafo_std_types
| i0_percent | pfe_kw | vkr_percent | sn_mva | vn_lv_kv | vn_hv_kv | vk_percent | shift_degree | vector_group | tap_side | tap_neutral | tap_min | tap_max | tap_step_degree | tap_step_percent | tap_phase_shifter
160 MVA 380/110 kV | 0.06 | 60 | 0.25 | 160 | 110 | 380 | 12.2 | 0 | Yy0 | hv | 0 | -9 | 9 | 0 | 1.5 | FALSE
100 MVA 220/110 kV | 0.06 | 55 | 0.26 | 100 | 110 | 220 | 12 | 0 | Yy0 | hv | 0 | -9 | 9 | 0 | 1.5 | FALSE
63 MVA 110/20 kV | 0.04 | 22 | 0.32 | 63 | 20 | 110 | 18 | 150 | YNd5 | hv | 0 | -9 | 9 | 0 | 1.5 | FALSE
40 MVA 110/20 kV | 0.05 | 18 | 0.34 | 40 | 20 | 110 | 16.2 | 150 | YNd5 | hv | 0 | -9 | 9 | 0 | 1.5 | FALSE
25 MVA 110/20 kV | 0.07 | 14 | 0.41 | 25 | 20 | 110 | 12 | 150 | YNd5 | hv | 0 | -9 | 9 | 0 | 1.5 | FALSE
63 MVA 110/10 kV | 0.04 | 22 | 0.32 | 63 | 10 | 110 | 18 | 150 | YNd5 | hv | 0 | -9 | 9 | 0 | 1.5 | FALSE
40 MVA 110/10 kV | 0.05 | 18 | 0.34 | 40 | 10 | 110 | 16.2 | 150 | YNd5 | hv | 0 | -9 | 9 | 0 | 1.5 | FALSE
25 MVA 110/10 kV | 0.07 | 14 | 0.41 | 25 | 10 | 110 | 12 | 150 | YNd5 | hv | 0 | -9 | 9 | 0 | 1.5 | FALSE
0.25 MVA 20/0.4 kV | 0.32 | 0.8 | 1.44 | 0.25 | 0.4 | 20 | 6 | 150 | Yzn5 | hv | 0 | -2 | 2 | 0 | 2.5 | FALSE
0.4 MVA 20/0.4 kV | 0.3375 | 1.35 | 1.425 | 0.4 | 0.4 | 20 | 6 | 150 | Dyn5 | hv | 0 | -2 | 2 | 0 | 2.5 | FALSE
0.63 MVA 20/0.4 kV | 0.2619 | 1.65 | 1.206 | 0.63 | 0.4 | 20 | 6 | 150 | Dyn5 | hv | 0 | -2 | 2 | 0 | 2.5 | FALSE
0.25 MVA 10/0.4 kV | 0.24 | 0.6 | 1.2 | 0.25 | 0.4 | 10 | 4 | 150 | Dyn5 | hv | 0 | -2 | 2 | 0 | 2.5 | FALSE
0.4 MVA 10/0.4 kV | 0.2375 | 0.95 | 1.325 | 0.4 | 0.4 | 10 | 4 | 150 | Dyn5 | hv | 0 | -2 | 2 | 0 | 2.5 | FALSE
0.63 MVA 10/0.4 kV | 0.1873 | 1.18 | 1.0794 | 0.63 | 0.4 | 10 | 4 | 150 | Dyn5 | hv | 0 | -2 | 2 | 0 | 2.5 | FALSE

## trafo3w_std_types
| sn_hv_mva | sn_mv_mva | sn_lv_mva | vn_hv_kv | vn_mv_kv | vn_lv_kv | vk_hv_percent | vk_mv_percent | vk_lv_percent | vkr_hv_percent | vkr_mv_percent | vkr_lv_percent | pfe_kw | i0_percent | shift_mv_degree | shift_lv_degree | vector_group | tap_side | tap_neutral | tap_min | tap_max | tap_step_percent
63/25/38 MVA 110/20/10 kV | 63 | 25 | 38 | 110 | 20 | 10 | 10.4 | 10.4 | 10.4 | 0.28 | 0.32 | 0.35 | 35 | 0.89 | 0 | 0 | YN0yn0yn0 | hv | 0 | -10 | 10 | 1.2
63/25/38 MVA 110/10/10 kV | 63 | 25 | 38 | 110 | 10 | 10 | 10.4 | 10.4 | 10.4 | 0.28 | 0.32 | 0.35 | 35 | 0.89 | 0 | 0 | YN0yn0yn0 | hv | 0 | -10 | 10 | 1.2

## fuse_std_types
| fuse_type | i_rated_a | t_avg | t_min | t_total | x_avg | x_min | x_total
HV 100A | HV 100A | 100 | 0 | [10.0, 3.64, 0.854, 0.281, 0.1, 0.0531, 0.022, 0.01] | [10.0, 4.267, 1.21, 0.403, 0.1, 0.058, 0.022, 0.01] | 0 | [300.0, 350.0, 450.0, 550.0, 700.0, 850.0, 1200.0, 1752.0] | [600.0, 700.0, 900.0, 1150.0, 1665.0, 2000.0, 3000.0, 4313.0]
HV 10A | HV 10A | 10 | 0 | [10.0, 1675.0, 0.344, 0.156, 0.1, 0.0417, 0.0171, 0.01] | [10.0, 1.3, 0.3, 0.155, 0.1, 0.0555, 0.023, 0.01] | 0 | [30.0, 32.0, 35.0, 37.0, 39.0, 50.0, 70.0, 88.0] | [60.0, 70.0, 80.0, 87.0, 94.0, 110.0, 150.0, 216.0]
HV 125A | HV 125A | 125 | 0 | [10.0, 1.82, 0.344, 0.1, 0.0467, 0.0269, 0.01] | [10.0, 2.478, 0.426, 0.1, 0.0427, 0.0211, 0.01] | 0 | [375.0, 500.0, 700.0, 925.0, 1200.0, 1500.0, 2341.0] | [750.0, 1000.0, 1500.0, 2200.0, 3000.0, 4000.0, 5765.0]
HV 160A | HV 160A | 160 | 0 | [10.0, 4.15, 1.03, 0.198, 0.1, 0.051, 0.0172, 0.01] | [10.0, 2.3, 0.734, 0.274, 0.1, 0.046, 0.0177, 0.01] | 0 | [480.0, 550.0, 700.0, 1000.0, 1260.0, 1600.0, 2500.0, 3227.0] | [960.0, 1300.0, 1700.0, 2200.0, 2996.0, 4000.0, 6000.0, 7946.0]
HV 16A | HV 16A | 16 | 0 | [10.0, 0.352, 0.164, 0.1, 0.0649, 0.0342, 0.01] | [10.0, 2.34, 0.722, 0.181, 0.1, 0.055, 0.0296, 0.01] | 0 | [48.0, 60.0, 65.0, 71.0, 80.0, 100.0, 162.0] | [96.0, 110.0, 125.0, 150.0, 168.0, 200.0, 250.0, 398.0]
HV 200A | HV 200A | 200 | 0 | [10.0, 4.267, 1.21, 0.403, 0.1, 0.058, 0.022, 0.01] | [10.0, 3.73, 1.654, 0.328, 0.1, 0.0531, 0.019, 0.01] | 0 | [600.0, 700.0, 900.0, 1150.0, 1665.0, 2000.0, 3000.0, 4313.0] | [1200.0, 1500.0, 1800.0, 2700.0, 3960.0, 5000.0, 7500.0, 10620.0]
HV 20A | HV 20A | 20 | 0 | [10.0, 1.3, 0.3, 0.155, 0.1, 0.0555, 0.023, 0.01] | [10.0, 1.3, 0.161, 0.1, 0.0611, 0.0399, 0.0141, 0.01] | 0 | [60.0, 70.0, 80.0, 87.0, 94.0, 110.0, 150.0, 216.0] | [120.0, 150.0, 200.0, 223.0, 260.0, 300.0, 450.0, 532.0]
HV 25A | HV 25A | 25 | 0 | [10.0, 2.512, 0.833, 0.299, 0.1, 0.0372, 0.0223, 0.01] | [10.0, 3.125, 0.597, 0.198, 0.1, 0.0378, 0.022, 0.01] | 0 | [75.0, 82.0, 90.0, 100.0, 124.0, 170.0, 200.0, 289.0] | [150.0, 170.0, 210.0, 250.0, 294.0, 400.0, 500.0, 711.0]
HV 31.5A | HV 31.5A | 31.5 | 0 | [10.0, 2.34, 0.722, 0.181, 0.1, 0.055, 0.0296, 0.01] | [10.0, 2.84, 0.368, 0.164, 0.1, 0.0621, 0.0378, 0.0195, 0.01] | 0 | [95.0, 110.0, 125.0, 150.0, 165.0, 200.0, 250.0, 390.0] | [189.0, 220.0, 300.0, 350.0, 393.0, 450.0, 530.0, 700.0, 960.0]
HV 40A | HV 40A | 40 | 0 | [10.0, 1.3, 0.161, 0.1, 0.0611, 0.0399, 0.0141, 0.01] | [10.0, 2.05, 0.369, 0.198, 0.1, 0.051, 0.0298, 0.01] | 0 | [120.0, 150.0, 200.0, 223.0, 260.0, 300.0, 450.0, 532.0] | [240.0, 300.0, 400.0, 450.0, 530.0, 650.0, 800.0, 1311.0]
HV 50A | HV 50A | 50 | 0 | [10.0, 3.215, 0.597, 0.198, 0.1, 0.0378, 0.022, 0.01] | [10.0, 3.64, 0.854, 0.281, 0.1, 0.0531, 0.022, 0.01] | 0 | [150.0, 170.0, 210.0, 250.0, 294.0, 400.0, 500.0, 711.0] | [300.0, 350.0, 450.0, 550.0, 700.0, 850.0, 1200.0, 1752.0]
HV 6.3A | HV 6.3A | 6.3 | 0 | [10.0, 1.39, 0.344, 0.168, 0.1, 0.056, 0.0263, 0.01] | [10.0, 1.711, 0.516, 0.198, 0.1, 0.0634, 0.0303, 0.01] | 0 | [19.0, 19.5, 20.4, 20.8, 22.0, 25.0, 32.0, 48.0] | [38.0, 40.0, 43.0, 48.0, 53.0, 60.0, 75.0, 118.0]
HV 63A | HV 63A | 63 | 0 | [10.0, 2.84, 0.368, 0.164, 0.1, 0.0621, 0.0378, 0.0195, 0.01] | [10.0, 1.82, 0.344, 0.1, 0.0467, 0.0269, 0.01] | 0 | [189.0, 220.0, 300.0, 350.0, 393.0, 450.0, 530.0, 700.0, 961.0] | [378.0, 500.0, 700.0, 934.0, 1200.0, 1500.0, 2366.0]
HV 80A | HV 80A | 80 | 0 | [10.0, 2.05, 0.369, 0.198, 0.1, 0.051, 0.0298, 0.01] | [10.0, 4.15, 1.03, 0.198, 0.1, 0.051, 0.0172, 0.01] | 0 | [240.0, 300.0, 400.0, 450.0, 530.0, 650.0, 800.0, 1311.0] | [480.0, 550.0, 700.0, 1000.0, 1260.0, 1600.0, 2500.0, 3227.0]
Siemens NH-1-100 | Siemens NH-1-100 | 100 | [5400.0, 2000.0, 400.0, 20.0, 1.0, 0.2, 0.012, 0.004] | 0 | 0 | [150.0, 190.0, 250.0, 430.0, 900.0, 1250.0, 2700.0, 3600.0] | 0 | 0
Siemens NH-1-125 | Siemens NH-1-125 | 125 | [4800.0, 120.0, 7.0, 0.1, 0.004] | 0 | 0 | [180.0, 400.0, 740.0, 2000.0, 4250.0] | 0 | 0
Siemens NH-1-16 | Siemens NH-1-16 | 16 | [4000.0, 400.0, 2.0, 0.1, 0.04, 0.01] | 0 | 0 | [26.0, 35.0, 75.0, 150.0, 200.0, 300.0] | 0 | 0
Siemens NH-1-160 | Siemens NH-1-160 | 160 | [4800.0, 120.0, 7.0, 0.1, 0.004] | 0 | 0 | [210.0, 500.0, 900.0, 2300.0, 5000.0] | 0 | 0
Siemens NH-1-25 | Siemens NH-1-25 | 25 | [4000.0, 1000.0, 10.0, 0.2, 0.02, 0.01] | 0 | 0 | [40.0, 50.0, 100.0, 210.0, 400.0, 500.0] | 0 | 0
Siemens NH-1-50 | Siemens NH-1-50 | 50 | [4000.0, 40.0, 4.0, 1.0, 0.02, 0.01] | 0 | 0 | [86.0, 200.0, 300.0, 400.0, 1000.0, 1280.0] | 0 | 0
Siemens NH-1-63 | Siemens NH-1-63 | 63 | [4000.0, 100.0, 10.0, 2.0, 0.04, 0.01] | 0 | 0 | [100.0, 200.0, 300.0, 400.0, 1000.0, 1500.0] | 0 | 0
Siemens NH-1-80 | Siemens NH-1-80 | 80 | [4800.0, 120.0, 7.0, 0.1, 0.01] | 0 | 0 | [150.58, 250.0, 450.0, 1150.0, 2470.0] | 0 | 0
Siemens NH-2-1000 | Siemens NH-2-1000 | 1000 | [4800.0, 120.0, 7.0, 0.1, 0.004] | 0 | 0 | [1900.0, 3500.0, 8400.0, 24000.0, 52000.0] | 0 | 0
Siemens NH-2-200 | Siemens NH-2-200 | 200 | [4800.0, 120.0, 7.0, 0.1, 0.004] | 0 | 0 | [280.0, 650.0, 1200.0, 3000.0, 7000.0] | 0 | 0
Siemens NH-2-224 | Siemens NH-2-224 | 224 | [4800.0, 120.0, 7.0, 0.2, 0.04, 0.004] | 0 | 0 | [400.0, 750.0, 1453.0, 3025.0, 4315.0, 7600.0] | 0 | 0
Siemens NH-2-250 | Siemens NH-2-250 | 250 | [4800.0, 120.0, 7.0, 0.1, 0.004] | 0 | 0 | [450.0, 800.0, 1650.0, 4000.0, 8500.0] | 0 | 0
Siemens NH-2-315 | Siemens NH-2-315 | 315 | [4800.0, 120.0, 7.0, 0.1, 0.004] | 0 | 0 | [550.0, 920.0, 1900.0, 5000.0, 11000.0] | 0 | 0
Siemens NH-2-355 | Siemens NH-2-355 | 355 | [4800.0, 120.0, 6.0, 0.1, 0.004] | 0 | 0 | [650.0, 1116.27, 2350.0, 5840.0, 12790.0] | 0 | 0
Siemens NH-2-400 | Siemens NH-2-400 | 400 | [4800.0, 120.0, 7.0, 0.1, 0.004] | 0 | 0 | [720.0, 1350.0, 2800.0, 6500.0, 15000.0] | 0 | 0
Siemens NH-2-425 | Siemens NH-2-425 | 425 | [4800.0, 120.0, 7.0, 0.1, 0.004] | 0 | 0 | [850.0, 1500.0, 3050.0, 7500.0, 16500.0] | 0 | 0
Siemens NH-2-630 | Siemens NH-2-630 | 630 | [4800.0, 120.0, 7.0, 0.1, 0.004] | 0 | 0 | [1200.0, 2000.0, 4800.0, 12000.0, 26000.0] | 0 | 0

## dtypes
| element | column | dtype
0 | bus | name | object
1 | bus | vn_kv | float64
2 | bus | type | object
3 | bus | zone | object
4 | bus | in_service | bool
5 | load | name | object
6 | load | bus | uint32
7 | load | p_mw | float64
8 | load | q_mvar | float64
9 | load | const_z_percent | float64
10 | load | const_i_percent | float64
11 | load | sn_mva | float64
12 | load | scaling | float64
13 | load | in_service | bool
14 | load | type | object
15 | ext_grid | name | object
16 | ext_grid | bus | uint32
17 | ext_grid | vm_pu | float64
18 | ext_grid | va_degree | float64
19 | ext_grid | slack_weight | float64
20 | ext_grid | in_service | bool
21 | line | name | object
22 | line | std_type | object
23 | line | from_bus | uint32
24 | line | to_bus | uint32
25 | line | length_km | float64
26 | line | r_ohm_per_km | float64
27 | line | x_ohm_per_km | float64
28 | line | c_nf_per_km | float64
29 | line | g_us_per_km | float64
30 | line | max_i_ka | float64
31 | line | df | float64
32 | line | parallel | uint32
33 | line | type | object
34 | line | in_service | bool
35 | trafo | name | object
36 | trafo | std_type | object
37 | trafo | hv_bus | uint32
38 | trafo | lv_bus | uint32
39 | trafo | sn_mva | float64
40 | trafo | vn_hv_kv | float64
41 | trafo | vn_lv_kv | float64
42 | trafo | vk_percent | float64
43 | trafo | vkr_percent | float64
44 | trafo | pfe_kw | float64
45 | trafo | i0_percent | float64
46 | trafo | shift_degree | float64
47 | trafo | tap_side | object
48 | trafo | tap_neutral | int32
49 | trafo | tap_min | int32
50 | trafo | tap_max | int32
51 | trafo | tap_step_percent | float64
52 | trafo | tap_step_degree | float64
53 | trafo | tap_pos | int32
54 | trafo | tap_phase_shifter | bool
55 | trafo | parallel | uint32
56 | trafo | df | float64
57 | trafo | in_service | bool
58 | line_geodata | coords | object
59 | bus_geodata | x | float64
60 | bus_geodata | y | float64
61 | bus_geodata | coords | object

## parameters
| version | format_version | converged | OPF_converged | name | f_hz | sn_mva
0 | 2.14.6 | 2.14.0 | FALSE | FALSE |  | 50 | 1